Industrial Sector Energy Related Emissions after CCS | electricity if | coal mining | OC | 0 | 0 | 0 | 0 | 0 | 0 | 0 | 0 | 0 | 0 | 0 | 0 | 0 | 0 | 0 | 0 | 0 | 0 | 0 | 0 | 0 | 0 | 0 | 0 | 0 | 0 | 0 | 0 | 0 | 0 | 0 | 0
Industrial Sector Energy Related Emissions after CCS | electricity if | coal mining | CH4 | 0 | 0 | 0 | 0 | 0 | 0 | 0 | 0 | 0 | 0 | 0 | 0 | 0 | 0 | 0 | 0 | 0 | 0 | 0 | 0 | 0 | 0 | 0 | 0 | 0 | 0 | 0 | 0 | 0 | 0 | 0 | 0
Industrial Sector Energy Related Emissions after CCS | electricity if | coal mining | N2O | 0 | 0 | 0 | 0 | 0 | 0 | 0 | 0 | 0 | 0 | 0 | 0 | 0 | 0 | 0 | 0 | 0 | 0 | 0 | 0 | 0 | 0 | 0 | 0 | 0 | 0 | 0 | 0 | 0 | 0 | 0 | 0
Industrial Sector Energy Related Emissions after CCS | electricity if | coal mining | F gases | 0 | 0 | 0 | 0 | 0 | 0 | 0 | 0 | 0 | 0 | 0 | 0 | 0 | 0 | 0 | 0 | 0 | 0 | 0 | 0 | 0 | 0 | 0 | 0 | 0 | 0 | 0 | 0 | 0 | 0 | 0 | 0
Industrial Sector Energy Related Emissions after CCS | electricity if | waste management | CO2 | 0 | 0 | 0 | 0 | 0 | 0 | 0 | 0 | 0 | 0 | 0 | 0 | 0 | 0 | 0 | 0 | 0 | 0 | 0 | 0 | 0 | 0 | 0 | 0 | 0 | 0 | 0 | 0 | 0 | 0 | 0 | 0
Industrial Sector Energy Related Emissions after CCS | electricity if | waste management | VOC | 156472000000 | 141270000000 | 146473000000 | 150035000000 | 152202000000 | 154715000000 | 157442000000 | 159940000000 | 162083000000 | 164031000000 | 165312000000 | 166505000000 | 167477000000 | 168450000000 | 169353000000 | 170256000000 | 171159000000 | 172062000000 | 172896000000 | 173729000000 | 174563000000 | 175396000000 | 176160000000 | 176924000000 | 177689000000 | 178383000000 | 179147000000 | 179842000000 | 180606000000 | 181301000000 | 181995000000 | 182690000000
Industrial Sector Energy Related Emissions after CCS | electricity if | waste management | CO | 1182300000000 | 1067430000000 | 1106750000000 | 1133660000000 | 1150040000000 | 1169020000000 | 1189630000000 | 1208510000000 | 1224700000000 | 1239420000000 | 1249090000000 | 1258110000000 | 1265450000000 | 1272800000000 | 1279630000000 | 1286450000000 | 1293270000000 | 1300100000000 | 1306390000000 | 1312690000000 | 1318990000000 | 1325290000000 | 1331060000000 | 1336840000000 | 1342610000000 | 1347860000000 | 1353630000000 | 1358880000000 | 1364650000000 | 1369900000000 | 1375150000000 | 1380400000000
Industrial Sector Energy Related Emissions after CCS | electricity if | waste management | NOx | 73693100000 | 66533300000 | 68984000000 | 70661400000 | 71682100000 | 72865700000 | 74149800000 | 75326600000 | 76335700000 | 77253200000 | 77856400000 | 78418200000 | 78876200000 | 79334200000 | 79759500000 | 80184800000 | 80610100000 | 81035400000 | 81428000000 | 81820600000 | 82213200000 | 82605800000 | 82965600000 | 83325500000 | 83685400000 | 84012500000 | 84372400000 | 84699500000 | 85059400000 | 85386500000 | 85713700000 | 86040800000
Industrial Sector Energy Related Emissions after CCS | electricity if | waste management | PM10 | 206348000000 | 186300000000 | 193162000000 | 197859000000 | 200717000000 | 204031000000 | 207627000000 | 210922000000 | 213748000000 | 216317000000 | 218006000000 | 219579000000 | 220861000000 | 222144000000 | 223335000000 | 224526000000 | 225716000000 | 226907000000 | 228007000000 | 229106000000 | 230205000000 | 231304000000 | 232312000000 | 233320000000 | 234327000000 | 235243000000 | 236251000000 | 237167000000 | 238175000000 | 239091000000 | 240007000000 | 240923000000
Industrial Sector Energy Related Emissions after CCS | electricity if | waste management | PM25 | 184223000000 | 166324000000 | 172451000000 | 176644000000 | 179196000000 | 182155000000 | 185365000000 | 188306000000 | 190829000000 | 193123000000 | 194631000000 | 196035000000 | 197180000000 | 198325000000 | 199388000000 | 200451000000 | 201515000000 | 202578000000 | 203559000000 | 204541000000 | 205522000000 | 206503000000 | 207403000000 | 208303000000 | 209202000000 | 210020000000 | 210920000000 | 211738000000 | 212637000000 | 213455000000 | 214273000000 | 215091000000
Industrial Sector Energy Related Emissions after CCS | electricity if | waste management | SOx | 22908000000 | 20682300000 | 21444100000 | 21965600000 | 22282900000 | 22650800000 | 23050000000 | 23415800000 | 23729500000 | 24014700000 | 24202200000 | 24376800000 | 24519200000 | 24661600000 | 24793800000 | 24926000000 | 25058200000 | 25190400000 | 25312400000 | 25434500000 | 25556500000 | 25678600000 | 25790400000 | 25902300000 | 26014200000 | 26115900000 | 26227700000 | 26329400000 | 26441300000 | 26543000000 | 26644700000 | 26746400000
Industrial Sector Energy Related Emissions after CCS | electricity if | waste management | BC | 19402000000 | 17517000000 | 18162200000 | 18603900000 | 18872600000 | 19184200000 | 19522300000 | 19832100000 | 20097800000 | 20339400000 | 20498200000 | 20646100000 | 20766700000 | 20887300000 | 20999200000 | 21111200000 | 21223200000 | 21335100000 | 21438500000 | 21541900000 | 21645200000 | 21748600000 | 21843300000 | 21938100000 | 22032800000 | 22119000000 | 22213700000 | 22299800000 | 22394600000 | 22480700000 | 22566800000 | 22653000000
Industrial Sector Energy Related Emissions after CCS | electricity if | waste management | OC | 69574500000 | 62814900000 | 65128600000 | 66712300000 | 67675900000 | 68793400000 | 70005800000 | 71116800000 | 72069400000 | 72935700000 | 73505200000 | 74035600000 | 74468000000 | 74900400000 | 75301900000 | 75703500000 | 76105000000 | 76506500000 | 76877200000 | 77247800000 | 77618500000 | 77989100000 | 78328800000 | 78668600000 | 79008400000 | 79317200000 | 79657000000 | 79965800000 | 80305600000 | 80614500000 | 80923300000 | 81232200000
Industrial Sector Energy Related Emissions after CCS | electricity if | waste management | CH4 | 0 | 0 | 0 | 0 | 0 | 0 | 0 | 0 | 0 | 0 | 0 | 0 | 0 | 0 | 0 | 0 | 0 | 0 | 0 | 0 | 0 | 0 | 0 | 0 | 0 | 0 | 0 | 0 | 0 | 0 | 0 | 0
Industrial Sector Energy Related Emissions after CCS | electricity if | waste management | N2O | 0 | 0 | 0 | 0 | 0 | 0 | 0 | 0 | 0 | 0 | 0 | 0 | 0 | 0 | 0 | 0 | 0 | 0 | 0 | 0 | 0 | 0 | 0 | 0 | 0 | 0 | 0 | 0 | 0 | 0 | 0 | 0
Industrial Sector Energy Related Emissions after CCS | electricity if | waste management | F gases | 0 | 0 | 0 | 0 | 0 | 0 | 0 | 0 | 0 | 0 | 0 | 0 | 0 | 0 | 0 | 0 | 0 | 0 | 0 | 0 | 0 | 0 | 0 | 0 | 0 | 0 | 0 | 0 | 0 | 0 | 0 | 0
Industrial Sector Energy Related Emissions after CCS | electricity if | agriculture | CO2 | 0 | 0 | 0 | 0 | 0 | 0 | 0 | 0 | 0 | 0 | 0 | 0 | 0 | 0 | 0 | 0 | 0 | 0 | 0 | 0 | 0 | 0 | 0 | 0 | 0 | 0 | 0 | 0 | 0 | 0 | 0 | 0
Industrial Sector Energy Related Emissions after CCS | electricity if | agriculture | VOC | 0 | 0 | 0 | 0 | 0 | 0 | 0 | 0 | 0 | 0 | 0 | 0 | 0 | 0 | 0 | 0 | 0 | 0 | 0 | 0 | 0 | 0 | 0 | 0 | 0 | 0 | 0 | 0 | 0 | 0 | 0 | 0
Industrial Sector Energy Related Emissions after CCS | electricity if | agriculture | CO | 0 | 0 | 0 | 0 | 0 | 0 | 0 | 0 | 0 | 0 | 0 | 0 | 0 | 0 | 0 | 0 | 0 | 0 | 0 | 0 | 0 | 0 | 0 | 0 | 0 | 0 | 0 | 0 | 0 | 0 | 0 | 0
Industrial Sector Energy Related Emissions after CCS | electricity if | agriculture | NOx | 0 | 0 | 0 | 0 | 0 | 0 | 0 | 0 | 0 | 0 | 0 | 0 | 0 | 0 | 0 | 0 | 0 | 0 | 0 | 0 | 0 | 0 | 0 | 0 | 0 | 0 | 0 | 0 | 0 | 0 | 0 | 0
Industrial Sector Energy Related Emissions after CCS | electricity if | agriculture | PM10 | 0 | 0 | 0 | 0 | 0 | 0 | 0 | 0 | 0 | 0 | 0 | 0 | 0 | 0 | 0 | 0 | 0 | 0 | 0 | 0 | 0 | 0 | 0 | 0 | 0 | 0 | 0 | 0 | 0 | 0 | 0 | 0
Industrial Sector Energy Related Emissions after CCS | electricity if | agriculture | PM25 | 0 | 0 | 0 | 0 | 0 | 0 | 0 | 0 | 0 | 0 | 0 | 0 | 0 | 0 | 0 | 0 | 0 | 0 | 0 | 0 | 0 | 0 | 0 | 0 | 0 | 0 | 0 | 0 | 0 | 0 | 0 | 0
Industrial Sector Energy Related Emissions after CCS | electricity if | agriculture | SOx | 0 | 0 | 0 | 0 | 0 | 0 | 0 | 0 | 0 | 0 | 0 | 0 | 0 | 0 | 0 | 0 | 0 | 0 | 0 | 0 | 0 | 0 | 0 | 0 | 0 | 0 | 0 | 0 | 0 | 0 | 0 | 0
Industrial Sector Energy Related Emissions after CCS | electricity if | agriculture | BC | 0 | 0 | 0 | 0 | 0 | 0 | 0 | 0 | 0 | 0 | 0 | 0 | 0 | 0 | 0 | 0 | 0 | 0 | 0 | 0 | 0 | 0 | 0 | 0 | 0 | 0 | 0 | 0 | 0 | 0 | 0 | 0
Industrial Sector Energy Related Emissions after CCS | electricity if | agriculture | OC | 0 | 0 | 0 | 0 | 0 | 0 | 0 | 0 | 0 | 0 | 0 | 0 | 0 | 0 | 0 | 0 | 0 | 0 | 0 | 0 | 0 | 0 | 0 | 0 | 0 | 0 | 0 | 0 | 0 | 0 | 0 | 0
Industrial Sector Energy Related Emissions after CCS | electricity if | agriculture | CH4 | 0 | 0 | 0 | 0 | 0 | 0 | 0 | 0 | 0 | 0 | 0 | 0 | 0 | 0 | 0 | 0 | 0 | 0 | 0 | 0 | 0 | 0 | 0 | 0 | 0 | 0 | 0 | 0 | 0 | 0 | 0 | 0
Industrial Sector Energy Related Emissions after CCS | electricity if | agriculture | N2O | 0 | 0 | 0 | 0 | 0 | 0 | 0 | 0 | 0 | 0 | 0 | 0 | 0 | 0 | 0 | 0 | 0 | 0 | 0 | 0 | 0 | 0 | 0 | 0 | 0 | 0 | 0 | 0 | 0 | 0 | 0 | 0
Industrial Sector Energy Related Emissions after CCS | electricity if | agriculture | F gases | 0 | 0 | 0 | 0 | 0 | 0 | 0 | 0 | 0 | 0 | 0 | 0 | 0 | 0 | 0 | 0 | 0 | 0 | 0 | 0 | 0 | 0 | 0 | 0 | 0 | 0 | 0 | 0 | 0 | 0 | 0 | 0
Industrial Sector Energy Related Emissions after CCS | electricity if | other industries | CO2 | 0 | 0 | 0 | 0 | 0 | 0 | 0 | 0 | 0 | 0 | 0 | 0 | 0 | 0 | 0 | 0 | 0 | 0 | 0 | 0 | 0 | 0 | 0 | 0 | 0 | 0 | 0 | 0 | 0 | 0 | 0 | 0
Industrial Sector Energy Related Emissions after CCS | electricity if | other industries | VOC | 0 | 0 | 0 | 0 | 0 | 0 | 0 | 0 | 0 | 0 | 0 | 0 | 0 | 0 | 0 | 0 | 0 | 0 | 0 | 0 | 0 | 0 | 0 | 0 | 0 | 0 | 0 | 0 | 0 | 0 | 0 | 0
Industrial Sector Energy Related Emissions after CCS | electricity if | other industries | CO | 0 | 0 | 0 | 0 | 0 | 0 | 0 | 0 | 0 | 0 | 0 | 0 | 0 | 0 | 0 | 0 | 0 | 0 | 0 | 0 | 0 | 0 | 0 | 0 | 0 | 0 | 0 | 0 | 0 | 0 | 0 | 0
Industrial Sector Energy Related Emissions after CCS | electricity if | other industries | NOx | 0 | 0 | 0 | 0 | 0 | 0 | 0 | 0 | 0 | 0 | 0 | 0 | 0 | 0 | 0 | 0 | 0 | 0 | 0 | 0 | 0 | 0 | 0 | 0 | 0 | 0 | 0 | 0 | 0 | 0 | 0 | 0
Industrial Sector Energy Related Emissions after CCS | electricity if | other industries | PM10 | 0 | 0 | 0 | 0 | 0 | 0 | 0 | 0 | 0 | 0 | 0 | 0 | 0 | 0 | 0 | 0 | 0 | 0 | 0 | 0 | 0 | 0 | 0 | 0 | 0 | 0 | 0 | 0 | 0 | 0 | 0 | 0
Industrial Sector Energy Related Emissions after CCS | electricity if | other industries | PM25 | 0 | 0 | 0 | 0 | 0 | 0 | 0 | 0 | 0 | 0 | 0 | 0 | 0 | 0 | 0 | 0 | 0 | 0 | 0 | 0 | 0 | 0 | 0 | 0 | 0 | 0 | 0 | 0 | 0 | 0 | 0 | 0
Industrial Sector Energy Related Emissions after CCS | electricity if | other industries | SOx | 0 | 0 | 0 | 0 | 0 | 0 | 0 | 0 | 0 | 0 | 0 | 0 | 0 | 0 | 0 | 0 | 0 | 0 | 0 | 0 | 0 | 0 | 0 | 0 | 0 | 0 | 0 | 0 | 0 | 0 | 0 | 0
Industrial Sector Energy Related Emissions after CCS | electricity if | other industries | BC | 0 | 0 | 0 | 0 | 0 | 0 | 0 | 0 | 0 | 0 | 0 | 0 | 0 | 0 | 0 | 0 | 0 | 0 | 0 | 0 | 0 | 0 | 0 | 0 | 0 | 0 | 0 | 0 | 0 | 0 | 0 | 0
Industrial Sector Energy Related Emissions after CCS | electricity if | other industries | OC | 0 | 0 | 0 | 0 | 0 | 0 | 0 | 0 | 0 | 0 | 0 | 0 | 0 | 0 | 0 | 0 | 0 | 0 | 0 | 0 | 0 | 0 | 0 | 0 | 0 | 0 | 0 | 0 | 0 | 0 | 0 | 0
Industrial Sector Energy Related Emissions after CCS | electricity if | other industries | CH4 | 0 | 0 | 0 | 0 | 0 | 0 | 0 | 0 | 0 | 0 | 0 | 0 | 0 | 0 | 0 | 0 | 0 | 0 | 0 | 0 | 0 | 0 | 0 | 0 | 0 | 0 | 0 | 0 | 0 | 0 | 0 | 0
Industrial Sector Energy Related Emissions after CCS | electricity if | other industries | N2O | 0 | 0 | 0 | 0 | 0 | 0 | 0 | 0 | 0 | 0 | 0 | 0 | 0 | 0 | 0 | 0 | 0 | 0 | 0 | 0 | 0 | 0 | 0 | 0 | 0 | 0 | 0 | 0 | 0 | 0 | 0 | 0
Industrial Sector Energy Related Emissions after CCS | electricity if | other industries | F gases | 0 | 0 | 0 | 0 | 0 | 0 | 0 | 0 | 0 | 0 | 0 | 0 | 0 | 0 | 0 | 0 | 0 | 0 | 0 | 0 | 0 | 0 | 0 | 0 | 0 | 0 | 0 | 0 | 0 | 0 | 0 | 0
Industrial Sector Energy Related Emissions after CCS | hard coal if | cement and other carbonates | CO2 | 18231300000000 | 12460700000000 | 13135500000000 | 13782800000000 | 13969300000000 | 14135800000000 | 14294500000000 | 14366800000000 | 14210400000000 | 13997200000000 | 13671000000000 | 13300900000000 | 12758200000000 | 12215500000000 | 11672800000000 | 11156800000000 | 10507300000000 | 10338200000000 | 10195900000000 | 10062400000000 | 9928980000000 | 9848910000000 | 9786630000000 | 9715450000000 | 9662070000000 | 9626480000000 | 9608690000000 | 9582000000000 | 9555310000000 | 9537510000000 | 9519720000000 | 9510820000000
Industrial Sector Energy Related Emissions after CCS | hard coal if | cement and other carbonates | VOC | 3734460000 | 2552420000 | 2690650000 | 2823240000 | 2861450000 | 2895550000 | 2928060000 | 2942860000 | 2910840000 | 2867160000 | 2800340000 | 2724530000 | 2613360000 | 2502190000 | 2391030000 | 2285330000 | 2152290000 | 2117660000 | 2088500000 | 2061170000 | 2033830000 | 2017430000 | 2004670000 | 1990090000 | 1979160000 | 1971870000 | 1968220000 | 1962760000 | 1957290000 | 1953640000 | 1950000000 | 1948180000
Industrial Sector Energy Related Emissions after CCS | hard coal if | cement and other carbonates | CO | 76807400000 | 52496100000 | 55339200000 | 58066100000 | 58851900000 | 59553400000 | 60221900000 | 60526500000 | 59867700000 | 58969400000 | 57595100000 | 56036000000 | 53749500000 | 51463100000 | 49176700000 | 47002700000 | 44266500000 | 43554400000 | 42954600000 | 42392400000 | 41830200000 | 41492800000 | 41230500000 | 40930600000 | 40705700000 | 40555800000 | 40480800000 | 40368400000 | 40255900000 | 40181000000 | 40106000000 | 40068500000
Industrial Sector Energy Related Emissions after CCS | hard coal if | cement and other carbonates | NOx | 95176400000 | 65050900000 | 68574000000 | 71953000000 | 72926700000 | 73796000000 | 74624400000 | 75001800000 | 74185500000 | 73072300000 | 71369300000 | 69437300000 | 66604100000 | 63770900000 | 60937600000 | 58243700000 | 54853200000 | 53970700000 | 53227500000 | 52530800000 | 51834100000 | 51416100000 | 51091000000 | 50719400000 | 50440800000 | 50255000000 | 50162100000 | 50022700000 | 49883400000 | 49790500000 | 49697600000 | 49651200000
Industrial Sector Energy Related Emissions after CCS | hard coal if | cement and other carbonates | PM10 | 21198200000 | 14488500000 | 15273100000 | 16025700000 | 16242600000 | 16436200000 | 16620700000 | 16704800000 | 16523000000 | 16275000000 | 15895700000 | 15465400000 | 14834400000 | 14203400000 | 13572300000 | 12972300000 | 12217200000 | 12020600000 | 11855100000 | 11699900000 | 11544800000 | 11451700000 | 11379200000 | 11296500000 | 11234400000 | 11193000000 | 11172300000 | 11141300000 | 11110300000 | 11089600000 | 11068900000 | 11058600000
Industrial Sector Energy Related Emissions after CCS | hard coal if | cement and other carbonates | PM25 | 7750280000 | 5297140000 | 5584030000 | 5859180000 | 5938470000 | 6009260000 | 6076720000 | 6107450000 | 6040980000 | 5950330000 | 5811650000 | 5654330000 | 5423620000 | 5192910000 | 4962190000 | 4742830000 | 4466730000 | 4394870000 | 4334350000 | 4277620000 | 4220890000 | 4186850000 | 4160380000 | 4130120000 | 4107430000 | 4092300000 | 4084730000 | 4073390000 | 4062040000 | 4054480000 | 4046910000 | 4043130000
Industrial Sector Energy Related Emissions after CCS | hard coal if | cement and other carbonates | SOx | 77702100000 | 53107600000 | 55983900000 | 58742500000 | 59537400000 | 60247100000 | 60923400000 | 61231500000 | 60565100000 | 59656300000 | 58266000000 | 56688700000 | 54375700000 | 52062600000 | 49749600000 | 47550300000 | 44782200000 | 44061700000 | 43455000000 | 42886200000 | 42317500000 | 41976200000 | 41710800000 | 41407400000 | 41179900000 | 41028200000 | 40952400000 | 40838600000 | 40724900000 | 40649000000 | 40573200000 | 40535300000
Industrial Sector Energy Related Emissions after CCS | hard coal if | cement and other carbonates | BC | 271342000 | 185456000 | 195500000 | 205133000 | 207909000 | 210387000 | 212749000 | 213825000 | 211498000 | 208324000 | 203469000 | 197961000 | 189884000 | 181807000 | 173729000 | 166049000 | 156383000 | 153867000 | 151748000 | 149762000 | 147776000 | 146584000 | 145657000 | 144598000 | 143803000 | 143274000 | 143009000 | 142612000 | 142214000 | 141949000 | 141685000 | 141552000
Industrial Sector Energy Related Emissions after CCS | hard coal if | cement and other carbonates | OC | 670747000 | 458441000 | 483269000 | 507082000 | 513945000 | 520071000 | 525909000 | 528568000 | 522816000 | 514971000 | 502969000 | 489353000 | 469386000 | 449420000 | 429453000 | 410468000 | 386573000 | 380354000 | 375116000 | 370206000 | 365297000 | 362351000 | 360059000 | 357441000 | 355477000 | 354167000 | 353513000 | 352531000 | 351549000 | 350894000 | 350240000 | 349912000
Industrial Sector Energy Related Emissions after CCS | hard coal if | cement and other carbonates | CH4 | 2118350000 | 1447850000 | 1526260000 | 1601470000 | 1623140000 | 1642490000 | 1660920000 | 1669320000 | 1651150000 | 1626380000 | 1588480000 | 1545470000 | 1482410000 | 1419360000 | 1356300000 | 1296340000 | 1220870000 | 1201230000 | 1184690000 | 1169190000 | 1153680000 | 1144370000 | 1137140000 | 1128870000 | 1122670000 | 1118530000 | 1116460000 | 1113360000 | 1110260000 | 1108190000 | 1106130000 | 1105090000
Industrial Sector Energy Related Emissions after CCS | hard coal if | cement and other carbonates | N2O | 308124000 | 210596000 | 222001000 | 232940000 | 236093000 | 238907000 | 241589000 | 242811000 | 240168000 | 236564000 | 231051000 | 224796000 | 215624000 | 206452000 | 197279000 | 188558000 | 177582000 | 174725000 | 172319000 | 170063000 | 167808000 | 166454000 | 165402000 | 164199000 | 163297000 | 162695000 | 162395000 | 161944000 | 161492000 | 161192000 | 160891000 | 160741000
Industrial Sector Energy Related Emissions after CCS | hard coal if | cement and other carbonates | F gases | 0 | 0 | 0 | 0 | 0 | 0 | 0 | 0 | 0 | 0 | 0 | 0 | 0 | 0 | 0 | 0 | 0 | 0 | 0 | 0 | 0 | 0 | 0 | 0 | 0 | 0 | 0 | 0 | 0 | 0 | 0 | 0
Industrial Sector Energy Related Emissions after CCS | hard coal if | natural gas and petroleum systems | CO2 | 2152600000000 | 2043720000000 | 2844340000000 | 2898230000000 | 2929100000000 | 2957690000000 | 2990690000000 | 3017790000000 | 3042690000000 | 3056800000000 | 3064300000000 | 3065500000000 | 3060680000000 | 3059450000000 | 3059090000000 | 3054160000000 | 3052460000000 | 3051990000000 | 3050380000000 | 3051170000000 | 3047910000000 | 3047560000000 | 3048010000000 | 3047970000000 | 3048400000000 | 3045350000000 | 3045230000000 | 3045640000000 | 3045370000000 | 3043000000000 | 3041150000000 | 3041820000000
Industrial Sector Energy Related Emissions after CCS | hard coal if | natural gas and petroleum systems | VOC | 13139200000 | 12403300000 | 17287400000 | 17630300000 | 17825000000 | 18007800000 | 18219000000 | 18393300000 | 18552000000 | 18643700000 | 18690900000 | 18699200000 | 18669800000 | 18662300000 | 18660100000 | 18630000000 | 18619600000 | 18616800000 | 18606900000 | 18611800000 | 18591900000 | 18589700000 | 18592500000 | 18592300000 | 18594900000 | 18576200000 | 18575600000 | 18578100000 | 18576400000 | 18561900000 | 18550700000 | 18554700000
Industrial Sector Energy Related Emissions after CCS | hard coal if | natural gas and petroleum systems | CO | 4674770000 | 4412950000 | 6150670000 | 6272670000 | 6341920000 | 6406980000 | 6482100000 | 6544120000 | 6600570000 | 6633210000 | 6650020000 | 6652950000 | 6642500000 | 6639820000 | 6639040000 | 6628340000 | 6624650000 | 6623630000 | 6620130000 | 6621850000 | 6614770000 | 6614010000 | 6614980000 | 6614910000 | 6615850000 | 6609210000 | 6608960000 | 6609860000 | 6609270000 | 6604110000 | 6600110000 | 6601550000
Industrial Sector Energy Related Emissions after CCS | hard coal if | natural gas and petroleum systems | NOx | 6660790000 | 6287740000 | 8763710000 | 8937540000 | 9036210000 | 9128920000 | 9235950000 | 9324320000 | 9404750000 | 9451250000 | 9475210000 | 9479380000 | 9464490000 | 9460670000 | 9459570000 | 9444310000 | 9439060000 | 9437610000 | 9432620000 | 9435070000 | 9424990000 | 9423900000 | 9425290000 | 9425180000 | 9426520000 | 9417060000 | 9416710000 | 9417980000 | 9417140000 | 9409800000 | 9404090000 | 9406150000
Industrial Sector Energy Related Emissions after CCS | hard coal if | natural gas and petroleum systems | PM10 | 1869910000 | 1765180000 | 2460270000 | 2509070000 | 2536770000 | 2562800000 | 2592850000 | 2617650000 | 2640230000 | 2653290000 | 2660010000 | 2661190000 | 2657010000 | 2655930000 | 2655620000 | 2651340000 | 2649870000 | 2649460000 | 2648060000 | 2648750000 | 2645920000 | 2645610000 | 2646000000 | 2645970000 | 2646350000 | 2643690000 | 2643590000 | 2643950000 | 2643710000 | 2641650000 | 2640050000 | 2640630000
Industrial Sector Energy Related Emissions after CCS | hard coal if | natural gas and petroleum systems | PM25 | 558960000 | 527654000 | 735433000 | 750020000 | 758300000 | 766080000 | 775062000 | 782478000 | 789227000 | 793130000 | 795140000 | 795490000 | 794240000 | 793920000 | 793828000 | 792547000 | 792106000 | 791985000 | 791566000 | 791771000 | 790926000 | 790834000 | 790951000 | 790942000 | 791054000 | 790261000 | 790231000 | 790338000 | 790267000 | 789651000 | 789172000 | 789345000
Industrial Sector Energy Related Emissions after CCS | hard coal if | natural gas and petroleum systems | SOx | 8166020000 | 7708670000 | 10744200000 | 10957300000 | 11078200000 | 11191900000 | 11323100000 | 11431500000 | 11530100000 | 11587100000 | 11616500000 | 11621600000 | 11603300000 | 11598600000 | 11597300000 | 11578600000 | 11572100000 | 11570400000 | 11564200000 | 11567200000 | 11554900000 | 11553500000 | 11555300000 | 11555100000 | 11556800000 | 11545200000 | 11544700000 | 11546300000 | 11545300000 | 11536300000 | 11529300000 | 11531800000
Industrial Sector Energy Related Emissions after CCS | hard coal if | natural gas and petroleum systems | BC | 25440000 | 24015200 | 33471800 | 34135700 | 34512600 | 34866700 | 35275500 | 35613000 | 35920200 | 36097800 | 36189300 | 36205200 | 36148300 | 36133800 | 36129500 | 36071300 | 36051200 | 36045700 | 36026600 | 36036000 | 35997500 | 35993300 | 35998600 | 35998200 | 36003300 | 35967200 | 35965900 | 35970700 | 35967500 | 35939500 | 35917700 | 35925500
Industrial Sector Energy Related Emissions after CCS | hard coal if | natural gas and petroleum systems | OC | 45504000 | 42955400 | 59870300 | 61057900 | 61732000 | 62365300 | 63096500 | 63700200 | 64249700 | 64567400 | 64731000 | 64759500 | 64657800 | 64631700 | 64624200 | 64519900 | 64484100 | 64474200 | 64440100 | 64456800 | 64387900 | 64380500 | 64390000 | 64389300 | 64398400 | 64333800 | 64331400 | 64340100 | 64334300 | 64284200 | 64245200 | 64259200
Industrial Sector Energy Related Emissions after CCS | hard coal if | natural gas and petroleum systems | CH4 | 264000000 | 249214000 | 347349000 | 354239000 | 358150000 | 361824000 | 366066000 | 369569000 | 372756000 | 374600000 | 375549000 | 375714000 | 375124000 | 374973000 | 374929000 | 374325000 | 374116000 | 374059000 | 373861000 | 373958000 | 373559000 | 373516000 | 373571000 | 373566000 | 373619000 | 373245000 | 373231000 | 373281000 | 373248000 | 372957000 | 372730000 | 372812000
Industrial Sector Energy Related Emissions after CCS | hard coal if | natural gas and petroleum systems | N2O | 38400000 | 36249300 | 50523500 | 51525600 | 52094500 | 52628900 | 53246000 | 53755400 | 54219100 | 54487200 | 54625300 | 54649400 | 54563500 | 54541500 | 54535200 | 54447200 | 54416900 | 54408600 | 54379800 | 54393900 | 54335800 | 54329500 | 54337500 | 54336900 | 54344600 | 54290100 | 54288100 | 54295400 | 54290600 | 54248300 | 54215300 | 54227200
Industrial Sector Energy Related Emissions after CCS | hard coal if | natural gas and petroleum systems | F gases | 0 | 0 | 0 | 0 | 0 | 0 | 0 | 0 | 0 | 0 | 0 | 0 | 0 | 0 | 0 | 0 | 0 | 0 | 0 | 0 | 0 | 0 | 0 | 0 | 0 | 0 | 0 | 0 | 0 | 0 | 0 | 0
Industrial Sector Energy Related Emissions after CCS | hard coal if | iron and steel | CO2 | 6774730000000 | 6888900000000 | 6342830000000 | 6128950000000 | 6308030000000 | 6249630000000 | 6226750000000 | 6225330000000 | 6188430000000 | 6148530000000 | 6080440000000 | 6030210000000 | 6006480000000 | 6011230000000 | 6039710000000 | 6042080000000 | 6024280000000 | 6031400000000 | 6027840000000 | 6027840000000 | 6014790000000 | 6000540000000 | 5960190000000 | 5948320000000 | 5899660000000 | 5871180000000 | 5839140000000 | 5799970000000 | 5743010000000 | 5709770000000 | 5648060000000 | 5594650000000
Industrial Sector Energy Related Emissions after CCS | hard coal if | iron and steel | VOC | 1516490000 | 1542040000 | 1419810000 | 1371930000 | 1412020000 | 1398950000 | 1393820000 | 1393510000 | 1385250000 | 1376320000 | 1361070000 | 1349830000 | 1344520000 | 1345580000 | 1351960000 | 1352490000 | 1348500000 | 1350100000 | 1349300000 | 1349300000 | 1346380000 | 1343190000 | 1334160000 | 1331500000 | 1320610000 | 1314230000 | 1307060000 | 1298290000 | 1285540000 | 1278100000 | 1264290000 | 1252330000
Industrial Sector Energy Related Emissions after CCS | hard coal if | iron and steel | CO | 46230600000 | 47009700000 | 43283300000 | 41823800000 | 43045800000 | 42647300000 | 42491100000 | 42481500000 | 42229700000 | 41957400000 | 41492800000 | 41150000000 | 40988000000 | 41020400000 | 41214800000 | 41231000000 | 41109500000 | 41158100000 | 41133800000 | 41133800000 | 41044700000 | 40947500000 | 40672200000 | 40591200000 | 40259100000 | 40064800000 | 39846100000 | 39578800000 | 39190100000 | 38963300000 | 38542200000 | 38177800000
Industrial Sector Energy Related Emissions after CCS | hard coal if | iron and steel | NOx | 17095000000 | 17383100000 | 16005100000 | 15465400000 | 15917300000 | 15770000000 | 15712200000 | 15708600000 | 15615500000 | 15514900000 | 15343000000 | 15216300000 | 15156400000 | 15168400000 | 15240300000 | 15246300000 | 15201300000 | 15219300000 | 15210300000 | 15210300000 | 15177400000 | 15141400000 | 15039600000 | 15009700000 | 14886900000 | 14815000000 | 14734200000 | 14635300000 | 14491600000 | 14407700000 | 14252000000 | 14117200000
Industrial Sector Energy Related Emissions after CCS | hard coal if | iron and steel | PM10 | 9466370000 | 9625900000 | 8862870000 | 8564010000 | 8814250000 | 8732650000 | 8700670000 | 8698690000 | 8647120000 | 8591380000 | 8496240000 | 8426050000 | 8392890000 | 8399520000 | 8439320000 | 8442640000 | 8417760000 | 8427710000 | 8422740000 | 8422740000 | 8404490000 | 8384590000 | 8328210000 | 8311630000 | 8243630000 | 8203830000 | 8159060000 | 8104330000 | 8024730000 | 7978300000 | 7892070000 | 7817440000
Industrial Sector Energy Related Emissions after CCS | hard coal if | iron and steel | PM25 | 4333670000 | 4406700000 | 4057380000 | 3920570000 | 4035130000 | 3997770000 | 3983130000 | 3982220000 | 3958620000 | 3933100000 | 3889540000 | 3857410000 | 3842230000 | 3845260000 | 3863480000 | 3865000000 | 3853610000 | 3858170000 | 3855890000 | 3855890000 | 3847540000 | 3838430000 | 3812620000 | 3805030000 | 3773900000 | 3755680000 | 3735180000 | 3710130000 | 3673690000 | 3652430000 | 3612950000 | 3578790000
Industrial Sector Energy Related Emissions after CCS | hard coal if | iron and steel | SOx | 25552700000 | 25983300000 | 23923600000 | 23116900000 | 23792400000 | 23572100000 | 23485800000 | 23480400000 | 23341200000 | 23190800000 | 22934000000 | 22744500000 | 22655000000 | 22672900000 | 22780300000 | 22789300000 | 22722100000 | 22749000000 | 22735600000 | 22735600000 | 22686300000 | 22632600000 | 22480400000 | 22435600000 | 22252100000 | 22144700000 | 22023800000 | 21876100000 | 21661200000 | 21535900000 | 21303100000 | 21101700000
Industrial Sector Energy Related Emissions after CCS | hard coal if | iron and steel | BC | 115293000 | 117236000 | 107943000 | 104303000 | 107351000 | 106357000 | 105967000 | 105943000 | 105315000 | 104636000 | 103478000 | 102623000 | 102219000 | 102300000 | 102784000 | 102825000 | 102522000 | 102643000 | 102582000 | 102582000 | 102360000 | 102118000 | 101431000 | 101229000 | 100401000 | 99916400 | 99371000 | 98704500 | 97735100 | 97169500 | 96119300 | 95210400
Industrial Sector Energy Related Emissions after CCS | hard coal if | iron and steel | OC | 345158000 | 350975000 | 323153000 | 312257000 | 321380000 | 318405000 | 317239000 | 317167000 | 315287000 | 313254000 | 309785000 | 307226000 | 306017000 | 306259000 | 307710000 | 307831000 | 306924000 | 307287000 | 307105000 | 307105000 | 306440000 | 305715000 | 303659000 | 303054000 | 300575000 | 299124000 | 297491000 | 295496000 | 292594000 | 290901000 | 287756000 | 285035000
Industrial Sector Energy Related Emissions after CCS | hard coal if | iron and steel | CH4 | 793632000 | 807007000 | 743036000 | 717981000 | 738960000 | 732119000 | 729438000 | 729272000 | 724949000 | 720275000 | 712299000 | 706415000 | 703634000 | 704190000 | 707527000 | 707805000 | 705720000 | 706554000 | 706137000 | 706137000 | 704607000 | 702939000 | 698212000 | 696822000 | 691122000 | 687785000 | 684031000 | 679443000 | 672769000 | 668877000 | 661647000 | 655391000
Industrial Sector Energy Related Emissions after CCS | hard coal if | iron and steel | N2O | 115437000 | 117383000 | 108078000 | 104434000 | 107485000 | 106490000 | 106100000 | 106076000 | 105447000 | 104767000 | 103607000 | 102751000 | 102347000 | 102428000 | 102913000 | 102953000 | 102650000 | 102771000 | 102711000 | 102711000 | 102488000 | 102246000 | 101558000 | 101356000 | 100527000 | 100041000 | 99495400 | 98828100 | 97857400 | 97291100 | 96239600 | 95329500
Industrial Sector Energy Related Emissions after CCS | hard coal if | iron and steel | F gases | 0 | 0 | 0 | 0 | 0 | 0 | 0 | 0 | 0 | 0 | 0 | 0 | 0 | 0 | 0 | 0 | 0 | 0 | 0 | 0 | 0 | 0 | 0 | 0 | 0 | 0 | 0 | 0 | 0 | 0 | 0 | 0
Industrial Sector Energy Related Emissions after CCS | hard coal if | chemicals | CO2 | 5274720000000 | 3431570000000 | 3719770000000 | 3980150000000 | 4120400000000 | 4269560000000 | 4416530000000 | 4559050000000 | 4648490000000 | 4731220000000 | 4796540000000 | 4866820000000 | 4869120000000 | 4871770000000 | 4874400000000 | 4884030000000 | 4885110000000 | 4896480000000 | 4898550000000 | 4900820000000 | 4901310000000 | 4912350000000 | 4915020000000 | 4934800000000 | 4937880000000 | 4946680000000 | 4949130000000 | 4960610000000 | 4972190000000 | 4971770000000 | 4989240000000 | 4983830000000
Industrial Sector Energy Related Emissions after CCS | hard coal if | chemicals | VOC | 1895040000 | 1233320000 | 1340240000 | 1437470000 | 1491450000 | 1549050000 | 1606230000 | 1662090000 | 1698760000 | 1733120000 | 1761030000 | 1790860000 | 1795690000 | 1800670000 | 1805660000 | 1813280000 | 1817750000 | 1826080000 | 1830970000 | 1835960000 | 1840300000 | 1848630000 | 1853850000 | 1865550000 | 1870980000 | 1878610000 | 1883850000 | 1892570000 | 1901360000 | 1905590000 | 1916720000 | 1919090000
Industrial Sector Energy Related Emissions after CCS | hard coal if | chemicals | CO | 5372740000 | 3496670000 | 3799780000 | 4075450000 | 4228510000 | 4391800000 | 4553920000 | 4712280000 | 4816250000 | 4913670000 | 4992790000 | 5077360000 | 5091060000 | 5105180000 | 5119340000 | 5140940000 | 5153620000 | 5177230000 | 5191100000 | 5205240000 | 5217550000 | 5241170000 | 5255950000 | 5289130000 | 5304530000 | 5326150000 | 5341020000 | 5365730000 | 5390660000 | 5402660000 | 5434200000 | 5440910000
Industrial Sector Energy Related Emissions after CCS | hard coal if | chemicals | NOx | 8668960000 | 5641900000 | 6130980000 | 6575770000 | 6822730000 | 7086200000 | 7347790000 | 7603310000 | 7771060000 | 7928250000 | 8055910000 | 8192370000 | 8214460000 | 8237260000 | 8260100000 | 8294960000 | 8315410000 | 8353510000 | 8375880000 | 8398710000 | 8418560000 | 8456680000 | 8480520000 | 8534060000 | 8558900000 | 8593780000 | 8617780000 | 8657650000 | 8697880000 | 8717250000 | 8768140000 | 8778960000
Industrial Sector Energy Related Emissions after CCS | hard coal if | chemicals | PM10 | 4445840000 | 2893430000 | 3144250000 | 3372360000 | 3499010000 | 3634130000 | 3768280000 | 3899330000 | 3985360000 | 4065970000 | 4131440000 | 4201420000 | 4212750000 | 4224440000 | 4236160000 | 4254030000 | 4264520000 | 4284060000 | 4295530000 | 4307240000 | 4317420000 | 4336970000 | 4349200000 | 4376660000 | 4389390000 | 4407280000 | 4419590000 | 4440040000 | 4460670000 | 4470600000 | 4496700000 | 4502250000
Industrial Sector Energy Related Emissions after CCS | hard coal if | chemicals | PM25 | 1305070000 | 849362000 | 922990000 | 989951000 | 1027130000 | 1066790000 | 1106170000 | 1144640000 | 1169900000 | 1193560000 | 1212780000 | 1233320000 | 1236650000 | 1240080000 | 1243520000 | 1248770000 | 1251850000 | 1257580000 | 1260950000 | 1264380000 | 1267370000 | 1273110000 | 1276700000 | 1284760000 | 1288500000 | 1293750000 | 1297370000 | 1303370000 | 1309420000 | 1312340000 | 1320000000 | 1321630000
Industrial Sector Energy Related Emissions after CCS | hard coal if | chemicals | SOx | 20151900000 | 13115200000 | 14252100000 | 15286100000 | 15860200000 | 16472600000 | 17080700000 | 17674700000 | 18064700000 | 18430100000 | 18726800000 | 19044000000 | 19095400000 | 19148400000 | 19201500000 | 19282500000 | 19330100000 | 19418700000 | 19470600000 | 19523700000 | 19569900000 | 19658500000 | 19713900000 | 19838400000 | 19896100000 | 19977200000 | 20033000000 | 20125600000 | 20219200000 | 20264200000 | 20382500000 | 20407600000
Industrial Sector Energy Related Emissions after CCS | hard coal if | chemicals | BC | 49215900 | 32030500 | 34807200 | 37332400 | 38734400 | 40230200 | 41715300 | 43166000 | 44118300 | 45010700 | 45735500 | 46510200 | 46635600 | 46765000 | 46894700 | 47092600 | 47208700 | 47425100 | 47552000 | 47681600 | 47794300 | 48010700 | 48146100 | 48450100 | 48591100 | 48789100 | 48925400 | 49151700 | 49380100 | 49490000 | 49779000 | 49840400
Industrial Sector Energy Related Emissions after CCS | hard coal if | chemicals | OC | 65904100 | 42891500 | 46609600 | 49991000 | 51868500 | 53871500 | 55860100 | 57802700 | 59078000 | 60273000 | 61243500 | 62280900 | 62448800 | 62622100 | 62795800 | 63060800 | 63216300 | 63506000 | 63676000 | 63849500 | 64000500 | 64290200 | 64471500 | 64878500 | 65067400 | 65332600 | 65515000 | 65818100 | 66123900 | 66271200 | 66658000 | 66740300
Industrial Sector Energy Related Emissions after CCS | hard coal if | chemicals | CH4 | 622270000 | 404984000 | 440091000 | 472018000 | 489746000 | 508658000 | 527435000 | 545777000 | 557818000 | 569101000 | 578265000 | 588060000 | 589646000 | 591282000 | 592922000 | 595424000 | 596892000 | 599627000 | 601233000 | 602871000 | 604296000 | 607032000 | 608744000 | 612587000 | 614370000 | 616874000 | 618597000 | 621458000 | 624346000 | 625736000 | 629389000 | 630166000
Industrial Sector Energy Related Emissions after CCS | hard coal if | chemicals | N2O | 90512000 | 58906700 | 64013200 | 68657200 | 71235700 | 73986600 | 76717800 | 79385700 | 81137100 | 82778300 | 84111200 | 85536000 | 85766700 | 86004700 | 86243200 | 86607100 | 86820700 | 87218500 | 87452000 | 87690300 | 87897600 | 88295600 | 88544600 | 89103600 | 89362900 | 89727100 | 89977700 | 90393900 | 90814000 | 91016200 | 91547500 | 91660600
Industrial Sector Energy Related Emissions after CCS | hard coal if | chemicals | F gases | 0 | 0 | 0 | 0 | 0 | 0 | 0 | 0 | 0 | 0 | 0 | 0 | 0 | 0 | 0 | 0 | 0 | 0 | 0 | 0 | 0 | 0 | 0 | 0 | 0 | 0 | 0 | 0 | 0 | 0 | 0 | 0
Industrial Sector Energy Related Emissions after CCS | hard coal if | coal mining | CO2 | 7564130000000 | 6144020000000 | 6613500000000 | 7064310000000 | 7277410000000 | 7490820000000 | 7698150000000 | 7972910000000 | 8111710000000 | 8241190000000 | 8337350000000 | 8457230000000 | 8475940000000 | 8485300000000 | 8522720000000 | 8560140000000 | 8597560000000 | 8634980000000 | 8672400000000 | 8700470000000 | 8747250000000 | 8784670000000 | 8822090000000 | 8859510000000 | 8896930000000 | 8943710000000 | 8981130000000 | 9027910000000 | 9074680000000 | 9112110000000 | 9149530000000 | 9186950000000
Industrial Sector Energy Related Emissions after CCS | hard coal if | coal mining | VOC | 609637000 | 495182000 | 533020000 | 569354000 | 586528000 | 603728000 | 620438000 | 642582000 | 653770000 | 664205000 | 671955000 | 681617000 | 683125000 | 683879000 | 686895000 | 689911000 | 692927000 | 695943000 | 698959000 | 701221000 | 704991000 | 708007000 | 711023000 | 714039000 | 717055000 | 720825000 | 723841000 | 727611000 | 731381000 | 734397000 | 737413000 | 740429000
Industrial Sector Energy Related Emissions after CCS | hard coal if | coal mining | CO | 10949200000 | 8893550000 | 9573120000 | 10225700000 | 10534100000 | 10843100000 | 11143200000 | 11540900000 | 11741800000 | 11929200000 | 12068400000 | 12241900000 | 12269000000 | 12282600000 | 12336700000 | 12390900000 | 12445100000 | 12499200000 | 12553400000 | 12594000000 | 12661700000 | 12715900000 | 12770100000 | 12824300000 | 12878400000 | 12946100000 | 13000300000 | 13068000000 | 13135700000 | 13189900000 | 13244100000 | 13298200000
Industrial Sector Energy Related Emissions after CCS | hard coal if | coal mining | NOx | 17714800000 | 14389000000 | 15488500000 | 16544200000 | 17043300000 | 17543100000 | 18028700000 | 18672100000 | 18997200000 | 19300400000 | 19525600000 | 19806400000 | 19850200000 | 19872100000 | 19959700000 | 20047400000 | 20135000000 | 20222700000 | 20310300000 | 20376000000 | 20485600000 | 20573200000 | 20660900000 | 20748500000 | 20836100000 | 20945700000 | 21033300000 | 21142900000 | 21252400000 | 21340100000 | 21427700000 | 21515300000
Industrial Sector Energy Related Emissions after CCS | hard coal if | coal mining | PM10 | 171570000000 | 139359000000 | 150007000000 | 160233000000 | 165066000000 | 169907000000 | 174609000000 | 180841000000 | 183990000000 | 186927000000 | 189108000000 | 191827000000 | 192251000000 | 192463000000 | 193312000000 | 194161000000 | 195010000000 | 195859000000 | 196707000000 | 197344000000 | 198405000000 | 199254000000 | 200102000000 | 200951000000 | 201800000000 | 202861000000 | 203710000000 | 204771000000 | 205832000000 | 206681000000 | 207529000000 | 208378000000
Industrial Sector Energy Related Emissions after CCS | hard coal if | coal mining | PM25 | 23427700000 | 19029300000 | 20483400000 | 21879700000 | 22539700000 | 23200700000 | 23842800000 | 24693800000 | 25123700000 | 25524700000 | 25822500000 | 26193800000 | 26251800000 | 26280800000 | 26396700000 | 26512600000 | 26628500000 | 26744400000 | 26860300000 | 26947200000 | 27092100000 | 27208000000 | 27323900000 | 27439800000 | 27555700000 | 27700600000 | 27816500000 | 27961300000 | 28106200000 | 28222100000 | 28338000000 | 28453900000
Industrial Sector Energy Related Emissions after CCS | hard coal if | coal mining | SOx | 25403200000 | 20633900000 | 22210600000 | 23724600000 | 24440200000 | 25157000000 | 25853300000 | 26776000000 | 27242100000 | 27677000000 | 27999900000 | 28402500000 | 28465400000 | 28496800000 | 28622500000 | 28748100000 | 28873800000 | 28999500000 | 29125200000 | 29219400000 | 29376500000 | 29502200000 | 29627900000 | 29753500000 | 29879200000 | 30036300000 | 30162000000 | 30319100000 | 30476200000 | 30601800000 | 30727500000 | 30853200000
Industrial Sector Energy Related Emissions after CCS | hard coal if | coal mining | BC | 79101000 | 64250400 | 69159900 | 73874200 | 76102600 | 78334300 | 80502500 | 83375700 | 84827200 | 86181300 | 87186900 | 88440500 | 88636100 | 88734000 | 89125300 | 89516600 | 89908000 | 90299300 | 90690600 | 90984100 | 91473300 | 91864600 | 92255900 | 92647300 | 93038600 | 93527800 | 93919100 | 94408200 | 94897400 | 95288700 | 95680100 | 96071400
Industrial Sector Energy Related Emissions after CCS | hard coal if | coal mining | OC | 172904000 | 140442000 | 151174000 | 161479000 | 166350000 | 171228000 | 175967000 | 182247000 | 185420000 | 188380000 | 190578000 | 193318000 | 193746000 | 193960000 | 194815000 | 195671000 | 196526000 | 197381000 | 198237000 | 198878000 | 199948000 | 200803000 | 201658000 | 202514000 | 203369000 | 204438000 | 205294000 | 206363000 | 207432000 | 208288000 | 209143000 | 209998000
Industrial Sector Energy Related Emissions after CCS | hard coal if | coal mining | CH4 | 878900000 | 713893000 | 768443000 | 820825000 | 845584000 | 870381000 | 894472000 | 926397000 | 942525000 | 957569000 | 968743000 | 982672000 | 984846000 | 985933000 | 990281000 | 994629000 | 998977000 | 1003330000 | 1007670000 | 1010930000 | 1016370000 | 1020720000 | 1025070000 | 1029410000 | 1033760000 | 1039200000 | 1043550000 | 1048980000 | 1054420000 | 1058760000 | 1063110000 | 1067460000
Industrial Sector Energy Related Emissions after CCS | hard coal if | coal mining | N2O | 127840000 | 103839000 | 111774000 | 119393000 | 122994000 | 126601000 | 130105000 | 134749000 | 137095000 | 139283000 | 140908000 | 142934000 | 143250000 | 143408000 | 144041000 | 144673000 | 145306000 | 145938000 | 146571000 | 147045000 | 147836000 | 148468000 | 149100000 | 149733000 | 150365000 | 151156000 | 151788000 | 152579000 | 153370000 | 154002000 | 154634000 | 155267000
Industrial Sector Energy Related Emissions after CCS | hard coal if | coal mining | F gases | 0 | 0 | 0 | 0 | 0 | 0 | 0 | 0 | 0 | 0 | 0 | 0 | 0 | 0 | 0 | 0 | 0 | 0 | 0 | 0 | 0 | 0 | 0 | 0 | 0 | 0 | 0 | 0 | 0 | 0 | 0 | 0
Industrial Sector Energy Related Emissions after CCS | hard coal if | waste management | CO2 | 0 | 0 | 0 | 0 | 0 | 0 | 0 | 0 | 0 | 0 | 0 | 0 | 0 | 0 | 0 | 0 | 0 | 0 | 0 | 0 | 0 | 0 | 0 | 0 | 0 | 0 | 0 | 0 | 0 | 0 | 0 | 0
Industrial Sector Energy Related Emissions after CCS | hard coal if | waste management | VOC | 0 | 0 | 0 | 0 | 0 | 0 | 0 | 0 | 0 | 0 | 0 | 0 | 0 | 0 | 0 | 0 | 0 | 0 | 0 | 0 | 0 | 0 | 0 | 0 | 0 | 0 | 0 | 0 | 0 | 0 | 0 | 0
Industrial Sector Energy Related Emissions after CCS | hard coal if | waste management | CO | 0 | 0 | 0 | 0 | 0 | 0 | 0 | 0 | 0 | 0 | 0 | 0 | 0 | 0 | 0 | 0 | 0 | 0 | 0 | 0 | 0 | 0 | 0 | 0 | 0 | 0 | 0 | 0 | 0 | 0 | 0 | 0
Industrial Sector Energy Related Emissions after CCS | hard coal if | waste management | NOx | 0 | 0 | 0 | 0 | 0 | 0 | 0 | 0 | 0 | 0 | 0 | 0 | 0 | 0 | 0 | 0 | 0 | 0 | 0 | 0 | 0 | 0 | 0 | 0 | 0 | 0 | 0 | 0 | 0 | 0 | 0 | 0
Industrial Sector Energy Related Emissions after CCS | hard coal if | waste management | PM10 | 0 | 0 | 0 | 0 | 0 | 0 | 0 | 0 | 0 | 0 | 0 | 0 | 0 | 0 | 0 | 0 | 0 | 0 | 0 | 0 | 0 | 0 | 0 | 0 | 0 | 0 | 0 | 0 | 0 | 0 | 0 | 0
Industrial Sector Energy Related Emissions after CCS | hard coal if | waste management | PM25 | 0 | 0 | 0 | 0 | 0 | 0 | 0 | 0 | 0 | 0 | 0 | 0 | 0 | 0 | 0 | 0 | 0 | 0 | 0 | 0 | 0 | 0 | 0 | 0 | 0 | 0 | 0 | 0 | 0 | 0 | 0 | 0
Industrial Sector Energy Related Emissions after CCS | hard coal if | waste management | SOx | 0 | 0 | 0 | 0 | 0 | 0 | 0 | 0 | 0 | 0 | 0 | 0 | 0 | 0 | 0 | 0 | 0 | 0 | 0 | 0 | 0 | 0 | 0 | 0 | 0 | 0 | 0 | 0 | 0 | 0 | 0 | 0
Industrial Sector Energy Related Emissions after CCS | hard coal if | waste management | BC | 0 | 0 | 0 | 0 | 0 | 0 | 0 | 0 | 0 | 0 | 0 | 0 | 0 | 0 | 0 | 0 | 0 | 0 | 0 | 0 | 0 | 0 | 0 | 0 | 0 | 0 | 0 | 0 | 0 | 0 | 0 | 0
Industrial Sector Energy Related Emissions after CCS | hard coal if | waste management | OC | 0 | 0 | 0 | 0 | 0 | 0 | 0 | 0 | 0 | 0 | 0 | 0 | 0 | 0 | 0 | 0 | 0 | 0 | 0 | 0 | 0 | 0 | 0 | 0 | 0 | 0 | 0 | 0 | 0 | 0 | 0 | 0
Industrial Sector Energy Related Emissions after CCS | hard coal if | waste management | CH4 | 0 | 0 | 0 | 0 | 0 | 0 | 0 | 0 | 0 | 0 | 0 | 0 | 0 | 0 | 0 | 0 | 0 | 0 | 0 | 0 | 0 | 0 | 0 | 0 | 0 | 0 | 0 | 0 | 0 | 0 | 0 | 0
Industrial Sector Energy Related Emissions after CCS | hard coal if | waste management | N2O | 0 | 0 | 0 | 0 | 0 | 0 | 0 | 0 | 0 | 0 | 0 | 0 | 0 | 0 | 0 | 0 | 0 | 0 | 0 | 0 | 0 | 0 | 0 | 0 | 0 | 0 | 0 | 0 | 0 | 0 | 0 | 0
Industrial Sector Energy Related Emissions after CCS | hard coal if | waste management | F gases | 0 | 0 | 0 | 0 | 0 | 0 | 0 | 0 | 0 | 0 | 0 | 0 | 0 | 0 | 0 | 0 | 0 | 0 | 0 | 0 | 0 | 0 | 0 | 0 | 0 | 0 | 0 | 0 | 0 | 0 | 0 | 0
Industrial Sector Energy Related Emissions after CCS | hard coal if | agriculture | CO2 | 0 | 0 | 0 | 0 | 0 | 0 | 0 | 0 | 0 | 0 | 0 | 0 | 0 | 0 | 0 | 0 | 0 | 0 | 0 | 0 | 0 | 0 | 0 | 0 | 0 | 0 | 0 | 0 | 0 | 0 | 0 | 0
Industrial Sector Energy Related Emissions after CCS | hard coal if | agriculture | VOC | 0 | 0 | 0 | 0 | 0 | 0 | 0 | 0 | 0 | 0 | 0 | 0 | 0 | 0 | 0 | 0 | 0 | 0 | 0 | 0 | 0 | 0 | 0 | 0 | 0 | 0 | 0 | 0 | 0 | 0 | 0 | 0
Industrial Sector Energy Related Emissions after CCS | hard coal if | agriculture | CO | 0 | 0 | 0 | 0 | 0 | 0 | 0 | 0 | 0 | 0 | 0 | 0 | 0 | 0 | 0 | 0 | 0 | 0 | 0 | 0 | 0 | 0 | 0 | 0 | 0 | 0 | 0 | 0 | 0 | 0 | 0 | 0
Industrial Sector Energy Related Emissions after CCS | hard coal if | agriculture | NOx | 0 | 0 | 0 | 0 | 0 | 0 | 0 | 0 | 0 | 0 | 0 | 0 | 0 | 0 | 0 | 0 | 0 | 0 | 0 | 0 | 0 | 0 | 0 | 0 | 0 | 0 | 0 | 0 | 0 | 0 | 0 | 0
Industrial Sector Energy Related Emissions after CCS | hard coal if | agriculture | PM10 | 0 | 0 | 0 | 0 | 0 | 0 | 0 | 0 | 0 | 0 | 0 | 0 | 0 | 0 | 0 | 0 | 0 | 0 | 0 | 0 | 0 | 0 | 0 | 0 | 0 | 0 | 0 | 0 | 0 | 0 | 0 | 0
Industrial Sector Energy Related Emissions after CCS | hard coal if | agriculture | PM25 | 0 | 0 | 0 | 0 | 0 | 0 | 0 | 0 | 0 | 0 | 0 | 0 | 0 | 0 | 0 | 0 | 0 | 0 | 0 | 0 | 0 | 0 | 0 | 0 | 0 | 0 | 0 | 0 | 0 | 0 | 0 | 0
Industrial Sector Energy Related Emissions after CCS | hard coal if | agriculture | SOx | 0 | 0 | 0 | 0 | 0 | 0 | 0 | 0 | 0 | 0 | 0 | 0 | 0 | 0 | 0 | 0 | 0 | 0 | 0 | 0 | 0 | 0 | 0 | 0 | 0 | 0 | 0 | 0 | 0 | 0 | 0 | 0
Industrial Sector Energy Related Emissions after CCS | hard coal if | agriculture | BC | 0 | 0 | 0 | 0 | 0 | 0 | 0 | 0 | 0 | 0 | 0 | 0 | 0 | 0 | 0 | 0 | 0 | 0 | 0 | 0 | 0 | 0 | 0 | 0 | 0 | 0 | 0 | 0 | 0 | 0 | 0 | 0
Industrial Sector Energy Related Emissions after CCS | hard coal if | agriculture | OC | 0 | 0 | 0 | 0 | 0 | 0 | 0 | 0 | 0 | 0 | 0 | 0 | 0 | 0 | 0 | 0 | 0 | 0 | 0 | 0 | 0 | 0 | 0 | 0 | 0 | 0 | 0 | 0 | 0 | 0 | 0 | 0
Industrial Sector Energy Related Emissions after CCS | hard coal if | agriculture | CH4 | 0 | 0 | 0 | 0 | 0 | 0 | 0 | 0 | 0 | 0 | 0 | 0 | 0 | 0 | 0 | 0 | 0 | 0 | 0 | 0 | 0 | 0 | 0 | 0 | 0 | 0 | 0 | 0 | 0 | 0 | 0 | 0
Industrial Sector Energy Related Emissions after CCS | hard coal if | agriculture | N2O | 0 | 0 | 0 | 0 | 0 | 0 | 0 | 0 | 0 | 0 | 0 | 0 | 0 | 0 | 0 | 0 | 0 | 0 | 0 | 0 | 0 | 0 | 0 | 0 | 0 | 0 | 0 | 0 | 0 | 0 | 0 | 0
Industrial Sector Energy Related Emissions after CCS | hard coal if | agriculture | F gases | 0 | 0 | 0 | 0 | 0 | 0 | 0 | 0 | 0 | 0 | 0 | 0 | 0 | 0 | 0 | 0 | 0 | 0 | 0 | 0 | 0 | 0 | 0 | 0 | 0 | 0 | 0 | 0 | 0 | 0 | 0 | 0
Industrial Sector Energy Related Emissions after CCS | hard coal if | other industries | CO2 | 17810500000000 | 9526190000000 | 11391900000000 | 12249700000000 | 13596300000000 | 14353700000000 | 14959300000000 | 14400300000000 | 15247400000000 | 15145800000000 | 15985700000000 | 15720000000000 | 15514000000000 | 16025100000000 | 16322000000000 | 15855300000000 | 15695900000000 | 15760100000000 | 15889400000000 | 15990700000000 | 15245200000000 | 15383800000000 | 15717800000000 | 15819200000000 | 16209000000000 | 15473100000000 | 15695400000000 | 15964200000000 | 16372500000000 | 15674000000000 | 15180100000000 | 15569700000000
Industrial Sector Energy Related Emissions after CCS | hard coal if | other industries | VOC | 97939400000 | 52365500000 | 62632500000 | 67358200000 | 74770700000 | 78944300000 | 82284800000 | 79219200000 | 83888300000 | 83337600000 | 87966600000 | 86511100000 | 85384000000 | 88203500000 | 89844300000 | 87282300000 | 86411300000 | 86771100000 | 87489500000 | 88054300000 | 83955500000 | 84725100000 | 86571200000 | 87136300000 | 89290100000 | 85242500000 | 86473700000 | 87961500000 | 90218000000 | 86375200000 | 83660000000 | 85813700000
Industrial Sector Energy Related Emissions after CCS | hard coal if | other industries | CO | 21096000000 | 11279400000 | 13490900000 | 14508800000 | 16105500000 | 17004500000 | 17724000000 | 17063700000 | 18069400000 | 17950800000 | 18947900000 | 18634300000 | 18391600000 | 18998900000 | 19352300000 | 18800500000 | 18612800000 | 18690400000 | 18845100000 | 18966800000 | 18083900000 | 18249600000 | 18647300000 | 18769000000 | 19232900000 | 18361100000 | 18626300000 | 18946800000 | 19432800000 | 18605100000 | 18020200000 | 18484100000
Industrial Sector Energy Related Emissions after CCS | hard coal if | other industries | NOx | 30634100000 | 16379200000 | 19590600000 | 21068700000 | 23387300000 | 24692700000 | 25737600000 | 24778700000 | 26239100000 | 26066900000 | 27514800000 | 27059500000 | 26707000000 | 27588800000 | 28102100000 | 27300700000 | 27028300000 | 27140800000 | 27365500000 | 27542200000 | 26260200000 | 26500900000 | 27078300000 | 27255000000 | 27928700000 | 26662700000 | 27047800000 | 27513200000 | 28219000000 | 27017000000 | 26167700000 | 26841400000
Industrial Sector Energy Related Emissions after CCS | hard coal if | other industries | PM10 | 19141200000 | 10234300000 | 12240900000 | 13164500000 | 14613200000 | 15428900000 | 16081700000 | 15482600000 | 16395100000 | 16287500000 | 17192200000 | 16907700000 | 16687400000 | 17238500000 | 17559100000 | 17058400000 | 16888200000 | 16958500000 | 17098900000 | 17209300000 | 16408200000 | 16558600000 | 16919400000 | 17029900000 | 17450800000 | 16659800000 | 16900400000 | 17191200000 | 17632200000 | 16881100000 | 16350500000 | 16771400000
Industrial Sector Energy Related Emissions after CCS | hard coal if | other industries | PM25 | 6800780000 | 3636190000 | 4349120000 | 4677260000 | 5191980000 | 5481790000 | 5713740000 | 5500870000 | 5825090000 | 5786850000 | 6108280000 | 6007210000 | 5928950000 | 6124730000 | 6238670000 | 6060760000 | 6000280000 | 6025270000 | 6075150000 | 6114370000 | 5829760000 | 5883200000 | 6011390000 | 6050630000 | 6200190000 | 5919120000 | 6004610000 | 6107930000 | 6264620000 | 5997780000 | 5809240000 | 5958790000
Industrial Sector Energy Related Emissions after CCS | hard coal if | other industries | SOx | 64383400000 | 34424000000 | 41173300000 | 44279900000 | 49152700000 | 51896400000 | 54092300000 | 52077100000 | 55146500000 | 54784400000 | 57827500000 | 56870600000 | 56129700000 | 57983200000 | 59061800000 | 57377600000 | 56805000000 | 57041600000 | 57513800000 | 57885100000 | 55190700000 | 55696600000 | 56910100000 | 57281600000 | 58697500000 | 56036700000 | 56846000000 | 57824100000 | 59307500000 | 56781300000 | 54996400000 | 56412200000
Industrial Sector Energy Related Emissions after CCS | hard coal if | other industries | BC | 216102000 | 115544000 | 138198000 | 148625000 | 164980000 | 174189000 | 181560000 | 174796000 | 185098000 | 183883000 | 194097000 | 190885000 | 188398000 | 194620000 | 198240000 | 192587000 | 190665000 | 191459000 | 193044000 | 194290000 | 185247000 | 186945000 | 191018000 | 192265000 | 197017000 | 188086000 | 190803000 | 194086000 | 199065000 | 190585000 | 184594000 | 189346000
Industrial Sector Energy Related Emissions after CCS | hard coal if | other industries | OC | 738788000 | 395010000 | 472457000 | 508105000 | 564019000 | 595502000 | 620700000 | 597576000 | 632796000 | 628642000 | 663560000 | 652581000 | 644079000 | 665347000 | 677724000 | 658398000 | 651828000 | 654542000 | 659961000 | 664222000 | 633303000 | 639109000 | 653034000 | 657297000 | 673544000 | 643011000 | 652298000 | 663522000 | 680543000 | 651556000 | 631074000 | 647320000
Industrial Sector Energy Related Emissions after CCS | hard coal if | other industries | CH4 | 2077900000 | 1111000000 | 1328820000 | 1429080000 | 1586350000 | 1674900000 | 1745770000 | 1680730000 | 1779790000 | 1768110000 | 1866320000 | 1835440000 | 1811520000 | 1871340000 | 1906150000 | 1851800000 | 1833320000 | 1840950000 | 1856190000 | 1868180000 | 1781220000 | 1797540000 | 1836710000 | 1848700000 | 1894400000 | 1808520000 | 1834640000 | 1866210000 | 1914080000 | 1832550000 | 1774950000 | 1820640000
Industrial Sector Energy Related Emissions after CCS | hard coal if | other industries | N2O | 302240000 | 161600000 | 193283000 | 207867000 | 230742000 | 243621000 | 253930000 | 244470000 | 258879000 | 257179000 | 271464000 | 266972000 | 263494000 | 272195000 | 277259000 | 269352000 | 266664000 | 267775000 | 269992000 | 271735000 | 259086000 | 261461000 | 267158000 | 268902000 | 275549000 | 263058000 | 266857000 | 271449000 | 278412000 | 266553000 | 258174000 | 264820000
Industrial Sector Energy Related Emissions after CCS | hard coal if | other industries | F gases | 0 | 0 | 0 | 0 | 0 | 0 | 0 | 0 | 0 | 0 | 0 | 0 | 0 | 0 | 0 | 0 | 0 | 0 | 0 | 0 | 0 | 0 | 0 | 0 | 0 | 0 | 0 | 0 | 0 | 0 | 0 | 0
Industrial Sector Energy Related Emissions after CCS | natural gas if | cement and other carbonates | CO2 | 876021000000 | 860890000000 | 866689000000 | 891478000000 | 913087000000 | 941982000000 | 972450000000 | 1007370000000 | 1045570000000 | 1088050000000 | 1136780000000 | 1190260000000 | 1258420000000 | 1326590000000 | 1399990000000 | 1483890000000 | 1562540000000 | 1635950000000 | 1704110000000 | 1767030000000 | 1819470000000 | 1877140000000 | 1940070000000 | 1992500000000 | 2050180000000 | 2113100000000 | 2181260000000 | 2244180000000 | 2301860000000 | 2364780000000 | 2422460000000 | 2474890000000
Industrial Sector Energy Related Emissions after CCS | natural gas if | cement and other carbonates | VOC | 402563000 | 395610000 | 398275000 | 409667000 | 419597000 | 432875000 | 446876000 | 462924000 | 480476000 | 499997000 | 522394000 | 546966000 | 578290000 | 609614000 | 643348000 | 681900000 | 718044000 | 751777000 | 783101000 | 812016000 | 836111000 | 862616000 | 891531000 | 915626000 | 942131000 | 971046000 | 1002370000 | 1031280000 | 1057790000 | 1086700000 | 1113210000 | 1137300000
Industrial Sector Energy Related Emissions after CCS | natural gas if | cement and other carbonates | CO | 6346990000 | 6237360000 | 6279380000 | 6458980000 | 6615550000 | 6824900000 | 7045650000 | 7298670000 | 7575400000 | 7883170000 | 8236290000 | 8623710000 | 9117580000 | 9611440000 | 10143300000 | 10751100000 | 11321000000 | 11852800000 | 12346700000 | 12802600000 | 13182500000 | 13600400000 | 14056300000 | 14436200000 | 14854000000 | 15309900000 | 15803800000 | 16259700000 | 16677600000 | 17133400000 | 17551300000 | 17931200000
Industrial Sector Energy Related Emissions after CCS | natural gas if | cement and other carbonates | NOx | 6944630000 | 6824690000 | 6870660000 | 7067180000 | 7238480000 | 7467540000 | 7709080000 | 7985920000 | 8288710000 | 8625470000 | 9011830000 | 9435730000 | 9976100000 | 10516500000 | 11098400000 | 11763500000 | 12387000000 | 12968900000 | 13509300000 | 14008100000 | 14423800000 | 14881000000 | 15379800000 | 15795500000 | 16252700000 | 16751500000 | 17291900000 | 17790700000 | 18248000000 | 18746800000 | 19204000000 | 19619700000
Industrial Sector Energy Related Emissions after CCS | natural gas if | cement and other carbonates | PM10 | 684026000 | 672211000 | 676740000 | 696096000 | 712969000 | 735531000 | 759321000 | 786590000 | 816414000 | 849583000 | 887639000 | 929391000 | 982617000 | 1035840000 | 1093160000 | 1158670000 | 1220080000 | 1277400000 | 1330630000 | 1379760000 | 1420700000 | 1465740000 | 1514870000 | 1555810000 | 1600850000 | 1649980000 | 1703200000 | 1752330000 | 1797370000 | 1846500000 | 1891540000 | 1932480000
Industrial Sector Energy Related Emissions after CCS | natural gas if | cement and other carbonates | PM25 | 416844000 | 409645000 | 412404000 | 424200000 | 434482000 | 448231000 | 462730000 | 479347000 | 497521000 | 517735000 | 540926000 | 566370000 | 598805000 | 631241000 | 666171000 | 706091000 | 743517000 | 778447000 | 810882000 | 840822000 | 865773000 | 893218000 | 923158000 | 948108000 | 975554000 | 1005490000 | 1037930000 | 1067870000 | 1095310000 | 1125260000 | 1152700000 | 1177650000
Industrial Sector Energy Related Emissions after CCS | natural gas if | cement and other carbonates | SOx | 1508390000 | 1482330000 | 1492320000 | 1535000000 | 1572210000 | 1621960000 | 1674430000 | 1734560000 | 1800320000 | 1873470000 | 1957390000 | 2049460000 | 2166830000 | 2284200000 | 2410600000 | 2555050000 | 2690480000 | 2816880000 | 2934250000 | 3042590000 | 3132870000 | 3232180000 | 3340530000 | 3430810000 | 3530120000 | 3638460000 | 3755830000 | 3864180000 | 3963490000 | 4071830000 | 4171140000 | 4261430000
Industrial Sector Energy Related Emissions after CCS | natural gas if | cement and other carbonates | BC | 13505200 | 13271900 | 13361300 | 13743500 | 14076600 | 14522100 | 14991800 | 15530200 | 16119000 | 16773900 | 17525200 | 18349600 | 19400500 | 20451300 | 21583000 | 22876400 | 24088900 | 25220600 | 26271500 | 27241500 | 28049800 | 28939000 | 29909000 | 30717400 | 31606600 | 32576600 | 33627500 | 34597500 | 35486700 | 36456700 | 37345900 | 38154200
Industrial Sector Energy Related Emissions after CCS | natural gas if | cement and other carbonates | OC | 63959700 | 62855000 | 63278500 | 65088300 | 66666000 | 68775700 | 71000200 | 73550000 | 76338600 | 79440100 | 82998500 | 86902600 | 91879400 | 96856200 | 102216000 | 108341000 | 114084000 | 119443000 | 124420000 | 129014000 | 132842000 | 137053000 | 141647000 | 145476000 | 149687000 | 154281000 | 159258000 | 163852000 | 168063000 | 172657000 | 176868000 | 180696000
Industrial Sector Energy Related Emissions after CCS | natural gas if | cement and other carbonates | CH4 | 16510000 | 16224800 | 16334100 | 16801300 | 17208600 | 17753100 | 18327400 | 18985500 | 19705400 | 20506000 | 21424500 | 22432300 | 23716900 | 25001600 | 26385100 | 27966200 | 29448500 | 30832000 | 32116700 | 33302500 | 34290700 | 35377800 | 36563600 | 37551800 | 38638800 | 39824700 | 41109400 | 42295200 | 43382200 | 44568100 | 45655100 | 46643300
Industrial Sector Energy Related Emissions after CCS | natural gas if | cement and other carbonates | N2O | 1651000 | 1622480 | 1633410 | 1680130 | 1720860 | 1775310 | 1832740 | 1898550 | 1970540 | 2050600 | 2142450 | 2243230 | 2371690 | 2500160 | 2638510 | 2796620 | 2944850 | 3083200 | 3211670 | 3330250 | 3429070 | 3537780 | 3656360 | 3755180 | 3863890 | 3982470 | 4110940 | 4229520 | 4338220 | 4456810 | 4565510 | 4664330
Industrial Sector Energy Related Emissions after CCS | natural gas if | cement and other carbonates | F gases | 0 | 0 | 0 | 0 | 0 | 0 | 0 | 0 | 0 | 0 | 0 | 0 | 0 | 0 | 0 | 0 | 0 | 0 | 0 | 0 | 0 | 0 | 0 | 0 | 0 | 0 | 0 | 0 | 0 | 0 | 0 | 0
Industrial Sector Energy Related Emissions after CCS | natural gas if | natural gas and petroleum systems | CO2 | 69647600000000 | 187340000000000 | 196196000000000 | 204255000000000 | 207422000000000 | 212371000000000 | 216449000000000 | 221424000000000 | 221894000000000 | 224465000000000 | 225129000000000 | 221314000000000 | 221161000000000 | 223213000000000 | 223036000000000 | 226622000000000 | 227579000000000 | 227167000000000 | 231084000000000 | 231949000000000 | 232750000000000 | 235888000000000 | 237488000000000 | 238855000000000 | 240122000000000 | 241485000000000 | 243079000000000 | 242950000000000 | 246870000000000 | 249316000000000 | 250919000000000 | 250179000000000
Industrial Sector Energy Related Emissions after CCS | natural gas if | natural gas and petroleum systems | VOC | 765415000000 | 2047060000000 | 2146960000000 | 2237110000000 | 2272660000000 | 2328040000000 | 2374070000000 | 2429850000000 | 2435930000000 | 2464900000000 | 2472380000000 | 2430610000000 | 2428930000000 | 2451470000000 | 2449530000000 | 2488900000000 | 2499420000000 | 2494890000000 | 2537910000000 | 2547410000000 | 2556210000000 | 2590680000000 | 2608250000000 | 2623260000000 | 2637170000000 | 2652140000000 | 2669650000000 | 2668230000000 | 2711290000000 | 2738150000000 | 2755750000000 | 2747630000000
Industrial Sector Energy Related Emissions after CCS | natural gas if | natural gas and petroleum systems | CO | 249907000000 | 668363000000 | 700981000000 | 730412000000 | 742020000000 | 760102000000 | 775130000000 | 793343000000 | 795327000000 | 804785000000 | 807229000000 | 793590000000 | 793041000000 | 800400000000 | 799766000000 | 812623000000 | 816056000000 | 814579000000 | 828623000000 | 831725000000 | 834597000000 | 845851000000 | 851588000000 | 856491000000 | 861032000000 | 865919000000 | 871636000000 | 871173000000 | 885231000000 | 894001000000 | 899749000000 | 897096000000
Industrial Sector Energy Related Emissions after CCS | natural gas if | natural gas and petroleum systems | NOx | 282557000000 | 755684000000 | 792563000000 | 825839000000 | 838965000000 | 859409000000 | 876400000000 | 896993000000 | 899236000000 | 909930000000 | 912693000000 | 897272000000 | 896651000000 | 904971000000 | 904255000000 | 918792000000 | 922673000000 | 921003000000 | 936882000000 | 940389000000 | 943636000000 | 956361000000 | 962848000000 | 968391000000 | 973525000000 | 979051000000 | 985514000000 | 984991000000 | 1000890000000 | 1010800000000 | 1017300000000 | 1014300000000
Industrial Sector Energy Related Emissions after CCS | natural gas if | natural gas and petroleum systems | PM10 | 12839200000 | 34337800000 | 36013600000 | 37525600000 | 38122100000 | 39051000000 | 39823100000 | 40758800000 | 40860700000 | 41346700000 | 41472200000 | 40771500000 | 40743300000 | 41121400000 | 41088800000 | 41749300000 | 41925700000 | 41849800000 | 42571400000 | 42730700000 | 42878300000 | 43456500000 | 43751200000 | 44003100000 | 44236400000 | 44487500000 | 44781200000 | 44757400000 | 45479600000 | 45930200000 | 46225500000 | 46089200000
Industrial Sector Energy Related Emissions after CCS | natural gas if | natural gas and petroleum systems | PM25 | 11491100000 | 30732500000 | 32232300000 | 33585600000 | 34119400000 | 34950800000 | 35641800000 | 36479300000 | 36570500000 | 37005400000 | 37117800000 | 36490600000 | 36465400000 | 36803800000 | 36774600000 | 37365800000 | 37523700000 | 37455700000 | 38101500000 | 38244100000 | 38376200000 | 38893700000 | 39157500000 | 39383000000 | 39591700000 | 39816500000 | 40079300000 | 40058000000 | 40704500000 | 41107700000 | 41372000000 | 41250000000
Industrial Sector Energy Related Emissions after CCS | natural gas if | natural gas and petroleum systems | SOx | 38970700000 | 104225000000 | 109312000000 | 113901000000 | 115711000000 | 118531000000 | 120874000000 | 123715000000 | 124024000000 | 125499000000 | 125880000000 | 123753000000 | 123668000000 | 124815000000 | 124716000000 | 126721000000 | 127256000000 | 127026000000 | 129216000000 | 129700000000 | 130148000000 | 131903000000 | 132797000000 | 133562000000 | 134270000000 | 135032000000 | 135924000000 | 135851000000 | 138044000000 | 139411000000 | 140308000000 | 139894000000
Industrial Sector Energy Related Emissions after CCS | natural gas if | natural gas and petroleum systems | BC | 649789000 | 1737830000 | 1822640000 | 1899160000 | 1929350000 | 1976360000 | 2015430000 | 2062790000 | 2067950000 | 2092540000 | 2098900000 | 2063430000 | 2062000000 | 2081140000 | 2079490000 | 2112920000 | 2121850000 | 2118010000 | 2154520000 | 2162590000 | 2170060000 | 2199320000 | 2214240000 | 2226980000 | 2238790000 | 2251500000 | 2266360000 | 2265160000 | 2301710000 | 2324510000 | 2339460000 | 2332560000
Industrial Sector Energy Related Emissions after CCS | natural gas if | natural gas and petroleum systems | OC | 3169970000 | 8477930000 | 8891670000 | 9264990000 | 9412240000 | 9641600000 | 9832220000 | 10063300000 | 10088400000 | 10208400000 | 10239400000 | 10066400000 | 10059400000 | 10152800000 | 10144700000 | 10307800000 | 10351400000 | 10332600000 | 10510800000 | 10550100000 | 10586500000 | 10729300000 | 10802100000 | 10864300000 | 10921900000 | 10983900000 | 11056400000 | 11050500000 | 11228800000 | 11340100000 | 11413000000 | 11379300000
Industrial Sector Energy Related Emissions after CCS | natural gas if | natural gas and petroleum systems | CH4 | 1385480000 | 3705390000 | 3886220000 | 4049380000 | 4113740000 | 4213990000 | 4297300000 | 4398280000 | 4409270000 | 4461710000 | 4475260000 | 4399640000 | 4396600000 | 4437400000 | 4433880000 | 4505160000 | 4524190000 | 4516000000 | 4593870000 | 4611060000 | 4626980000 | 4689380000 | 4721180000 | 4748370000 | 4773540000 | 4800630000 | 4832330000 | 4829760000 | 4907700000 | 4956320000 | 4988190000 | 4973480000
Industrial Sector Energy Related Emissions after CCS | natural gas if | natural gas and petroleum systems | N2O | 138548000 | 370539000 | 388622000 | 404938000 | 411374000 | 421399000 | 429730000 | 439828000 | 440927000 | 446171000 | 447526000 | 439964000 | 439660000 | 443740000 | 443388000 | 450516000 | 452419000 | 451600000 | 459387000 | 461106000 | 462698000 | 468938000 | 472118000 | 474837000 | 477354000 | 480063000 | 483233000 | 482976000 | 490770000 | 495632000 | 498819000 | 497348000
Industrial Sector Energy Related Emissions after CCS | natural gas if | natural gas and petroleum systems | F gases | 0 | 0 | 0 | 0 | 0 | 0 | 0 | 0 | 0 | 0 | 0 | 0 | 0 | 0 | 0 | 0 | 0 | 0 | 0 | 0 | 0 | 0 | 0 | 0 | 0 | 0 | 0 | 0 | 0 | 0 | 0 | 0
Industrial Sector Energy Related Emissions after CCS | natural gas if | iron and steel | CO2 | 21330100000000 | 21783800000000 | 21162900000000 | 21226100000000 | 21507700000000 | 21837800000000 | 21946700000000 | 21940100000000 | 21972500000000 | 21996300000000 | 21960400000000 | 21922700000000 | 21676300000000 | 21036600000000 | 20234400000000 | 19542200000000 | 19154200000000 | 19007400000000 | 19017900000000 | 19080800000000 | 19169900000000 | 19295800000000 | 19400700000000 | 19495000000000 | 19599900000000 | 19683800000000 | 19746700000000 | 19799200000000 | 19783400000000 | 19762500000000 | 19683800000000 | 19516000000000
Industrial Sector Energy Related Emissions after CCS | natural gas if | iron and steel | VOC | 10455600000 | 10678000000 | 10373600000 | 10404700000 | 10542700000 | 10704500000 | 10757800000 | 10754600000 | 10770500000 | 10782200000 | 10764600000 | 10746100000 | 10625300000 | 10311700000 | 9918500000 | 9579230000 | 9389030000 | 9317060000 | 9322210000 | 9353050000 | 9396740000 | 9458430000 | 9509830000 | 9556090000 | 9607500000 | 9648620000 | 9679470000 | 9705170000 | 9697460000 | 9687180000 | 9648620000 | 9566380000
Industrial Sector Energy Related Emissions after CCS | natural gas if | iron and steel | CO | 251799000000 | 257155000000 | 249825000000 | 250571000000 | 253895000000 | 257792000000 | 259077000000 | 258999000000 | 259382000000 | 259663000000 | 259239000000 | 258795000000 | 255885000000 | 248334000000 | 238863000000 | 230693000000 | 226113000000 | 224379000000 | 224503000000 | 225246000000 | 226298000000 | 227784000000 | 229022000000 | 230136000000 | 231374000000 | 232364000000 | 233107000000 | 233726000000 | 233540000000 | 233293000000 | 232364000000 | 230383000000
Industrial Sector Energy Related Emissions after CCS | natural gas if | iron and steel | NOx | 65667100000 | 67063900000 | 65152300000 | 65347000000 | 66213900000 | 67230000000 | 67565200000 | 67544900000 | 67644800000 | 67718100000 | 67607400000 | 67491500000 | 66732900000 | 64763500000 | 62293700000 | 60162900000 | 58968300000 | 58516300000 | 58548600000 | 58742300000 | 59016800000 | 59404200000 | 59727000000 | 60017600000 | 60340400000 | 60598700000 | 60792400000 | 60953900000 | 60905400000 | 60840900000 | 60598700000 | 60082200000
Industrial Sector Energy Related Emissions after CCS | natural gas if | iron and steel | PM10 | 25149500000 | 25684500000 | 24952400000 | 25026900000 | 25358900000 | 25748100000 | 25876500000 | 25868700000 | 25907000000 | 25935000000 | 25892600000 | 25848300000 | 25557700000 | 24803400000 | 23857600000 | 23041500000 | 22584000000 | 22410900000 | 22423300000 | 22497400000 | 22602500000 | 22750900000 | 22874600000 | 22985800000 | 23109500000 | 23208400000 | 23282600000 | 23344400000 | 23325900000 | 23301100000 | 23208400000 | 23010600000
Industrial Sector Energy Related Emissions after CCS | natural gas if | iron and steel | PM25 | 18117700000 | 18503100000 | 17975700000 | 18029400000 | 18268600000 | 18548900000 | 18641400000 | 18635800000 | 18663400000 | 18683600000 | 18653100000 | 18621100000 | 18411800000 | 17868400000 | 17187000000 | 16599100000 | 16269500000 | 16144800000 | 16153700000 | 16207200000 | 16282900000 | 16389800000 | 16478900000 | 16559000000 | 16648100000 | 16719400000 | 16772800000 | 16817300000 | 16804000000 | 16786200000 | 16719400000 | 16576800000
Industrial Sector Energy Related Emissions after CCS | natural gas if | iron and steel | SOx | 16902100000 | 17261600000 | 16769600000 | 16819700000 | 17042800000 | 17304400000 | 17390600000 | 17385400000 | 17411100000 | 17430000000 | 17401500000 | 17371700000 | 17176400000 | 16669500000 | 16033800000 | 15485400000 | 15177900000 | 15061600000 | 15069900000 | 15119700000 | 15190400000 | 15290100000 | 15373200000 | 15448000000 | 15531100000 | 15597500000 | 15647400000 | 15688900000 | 15676500000 | 15659900000 | 15597500000 | 15464600000
Industrial Sector Energy Related Emissions after CCS | natural gas if | iron and steel | BC | 404814000 | 413425000 | 401640000 | 402841000 | 408185000 | 414449000 | 416515000 | 416390000 | 417006000 | 417458000 | 416775000 | 416061000 | 411384000 | 399243000 | 384018000 | 370882000 | 363519000 | 360732000 | 360931000 | 362125000 | 363817000 | 366205000 | 368196000 | 369987000 | 371977000 | 373569000 | 374763000 | 375759000 | 375460000 | 375062000 | 373569000 | 370385000
Industrial Sector Energy Related Emissions after CCS | natural gas if | iron and steel | OC | 2080350000 | 2124600000 | 2064040000 | 2070210000 | 2097670000 | 2129860000 | 2140480000 | 2139840000 | 2143000000 | 2145330000 | 2141820000 | 2138150000 | 2114110000 | 2051720000 | 1973480000 | 1905970000 | 1868130000 | 1853810000 | 1854840000 | 1860970000 | 1869670000 | 1881940000 | 1892170000 | 1901370000 | 1911600000 | 1919780000 | 1925920000 | 1931030000 | 1929500000 | 1927450000 | 1919780000 | 1903420000
Industrial Sector Energy Related Emissions after CCS | natural gas if | iron and steel | CH4 | 402000000 | 410551000 | 398848000 | 400041000 | 405347000 | 411568000 | 413620000 | 413495000 | 414107000 | 414556000 | 413878000 | 413169000 | 408524000 | 396468000 | 381349000 | 368304000 | 360992000 | 358225000 | 358422000 | 359608000 | 361288000 | 363660000 | 365636000 | 367415000 | 369391000 | 370972000 | 372158000 | 373147000 | 372850000 | 372455000 | 370972000 | 367810000
Industrial Sector Energy Related Emissions after CCS | natural gas if | iron and steel | N2O | 40200000 | 41055100 | 39884800 | 40004100 | 40534700 | 41156800 | 41362000 | 41349500 | 41410700 | 41455600 | 41387800 | 41316900 | 40852400 | 39646800 | 38134900 | 36830400 | 36099200 | 35822500 | 35842200 | 35960800 | 36128800 | 36366000 | 36563600 | 36741500 | 36939100 | 37097200 | 37215800 | 37314700 | 37285000 | 37245500 | 37097200 | 36781000
Industrial Sector Energy Related Emissions after CCS | natural gas if | iron and steel | F gases | 0 | 0 | 0 | 0 | 0 | 0 | 0 | 0 | 0 | 0 | 0 | 0 | 0 | 0 | 0 | 0 | 0 | 0 | 0 | 0 | 0 | 0 | 0 | 0 | 0 | 0 | 0 | 0 | 0 | 0 | 0 | 0
Industrial Sector Energy Related Emissions after CCS | natural gas if | chemicals | CO2 | 121508000000000 | 114043000000000 | 124701000000000 | 132915000000000 | 139828000000000 | 145745000000000 | 149872000000000 | 150633000000000 | 152643000000000 | 154092000000000 | 156277000000000 | 158479000000000 | 160912000000000 | 162919000000000 | 164471000000000 | 166089000000000 | 168254000000000 | 170262000000000 | 172151000000000 | 174030000000000 | 176267000000000 | 178643000000000 | 180825000000000 | 183250000000000 | 185338000000000 | 187633000000000 | 189810000000000 | 192622000000000 | 194746000000000 | 197215000000000 | 200244000000000 | 202684000000000
Industrial Sector Energy Related Emissions after CCS | natural gas if | chemicals | VOC | 89490000000 | 84023400000 | 92105300000 | 98406400000 | 103757000000 | 108399000000 | 111737000000 | 112577000000 | 114352000000 | 115714000000 | 117620000000 | 119547000000 | 121652000000 | 123444000000 | 124898000000 | 126409000000 | 128344000000 | 130168000000 | 131909000000 | 133650000000 | 135674000000 | 137815000000 | 139816000000 | 142014000000 | 143960000000 | 146077000000 | 148110000000 | 150651000000 | 152664000000 | 154956000000 | 157701000000 | 159993000000
Industrial Sector Energy Related Emissions after CCS | natural gas if | chemicals | CO | 187329000000 | 175886000000 | 192804000000 | 205994000000 | 217194000000 | 226911000000 | 233899000000 | 235657000000 | 239374000000 | 242224000000 | 246214000000 | 250247000000 | 254654000000 | 258404000000 | 261448000000 | 264612000000 | 268663000000 | 272480000000 | 276125000000 | 279770000000 | 284007000000 | 288489000000 | 292676000000 | 297277000000 | 301352000000 | 305783000000 | 310040000000 | 315358000000 | 319571000000 | 324369000000 | 330114000000 | 334913000000
Industrial Sector Energy Related Emissions after CCS | natural gas if | chemicals | NOx | 185195000000 | 173882000000 | 190607000000 | 203647000000 | 214719000000 | 224325000000 | 231234000000 | 232972000000 | 236646000000 | 239464000000 | 243409000000 | 247395000000 | 251752000000 | 255460000000 | 258469000000 | 261597000000 | 265602000000 | 269376000000 | 272979000000 | 276582000000 | 280771000000 | 285202000000 | 289341000000 | 293890000000 | 297918000000 | 302299000000 | 306507000000 | 311765000000 | 315929000000 | 320674000000 | 326353000000 | 331097000000
Industrial Sector Energy Related Emissions after CCS | natural gas if | chemicals | PM10 | 23122900000 | 21710400000 | 23798700000 | 25426800000 | 26809200000 | 28008600000 | 28871200000 | 29088200000 | 29547000000 | 29898800000 | 30391300000 | 30889100000 | 31433100000 | 31896000000 | 32271700000 | 32662300000 | 33162300000 | 33633500000 | 34083400000 | 34533200000 | 35056300000 | 35609500000 | 36126300000 | 36694300000 | 37197200000 | 37744200000 | 38269600000 | 38926100000 | 39446100000 | 40038400000 | 40747500000 | 41339800000
Industrial Sector Energy Related Emissions after CCS | natural gas if | chemicals | PM25 | 18770400000 | 17623800000 | 19318900000 | 20640600000 | 21762800000 | 22736400000 | 23436600000 | 23612800000 | 23985200000 | 24270800000 | 24670600000 | 25074700000 | 25516300000 | 25892100000 | 26197100000 | 26514100000 | 26920000000 | 27302500000 | 27667700000 | 28032900000 | 28457400000 | 28906600000 | 29326100000 | 29787100000 | 30195400000 | 30639400000 | 31065900000 | 31598800000 | 32020900000 | 32501800000 | 33077400000 | 33558200000
Industrial Sector Energy Related Emissions after CCS | natural gas if | chemicals | SOx | 102552000000 | 96287800000 | 105549000000 | 112770000000 | 118901000000 | 124221000000 | 128046000000 | 129009000000 | 131044000000 | 132604000000 | 134788000000 | 136996000000 | 139409000000 | 141462000000 | 143128000000 | 144860000000 | 147078000000 | 149168000000 | 151163000000 | 153158000000 | 155478000000 | 157932000000 | 160224000000 | 162742000000 | 164973000000 | 167399000000 | 169729000000 | 172641000000 | 174947000000 | 177574000000 | 180719000000 | 183346000000
Industrial Sector Energy Related Emissions after CCS | natural gas if | chemicals | BC | 648697000 | 609071000 | 667655000 | 713331000 | 752113000 | 785762000 | 809961000 | 816049000 | 828920000 | 838790000 | 852608000 | 866572000 | 881833000 | 894821000 | 905361000 | 916317000 | 930344000 | 943564000 | 956185000 | 968806000 | 983479000 | 999000000 | 1013500000 | 1029430000 | 1043540000 | 1058890000 | 1073630000 | 1092040000 | 1106630000 | 1123250000 | 1143140000 | 1159760000
Industrial Sector Energy Related Emissions after CCS | natural gas if | chemicals | OC | 3620150000 | 3399010000 | 3725950000 | 3980840000 | 4197280000 | 4385060000 | 4520110000 | 4554080000 | 4625910000 | 4680990000 | 4758100000 | 4836030000 | 4921190000 | 4993680000 | 5052500000 | 5113640000 | 5191920000 | 5265690000 | 5336130000 | 5406560000 | 5488450000 | 5575070000 | 5655970000 | 5744890000 | 5823640000 | 5909270000 | 5991530000 | 6094310000 | 6175720000 | 6268450000 | 6379480000 | 6472210000
Industrial Sector Energy Related Emissions after CCS | natural gas if | chemicals | CH4 | 2325080000 | 2183050000 | 2393030000 | 2556740000 | 2695750000 | 2816350000 | 2903090000 | 2924910000 | 2971040000 | 3006420000 | 3055940000 | 3105990000 | 3160690000 | 3207240000 | 3245020000 | 3284290000 | 3334570000 | 3381950000 | 3427190000 | 3472420000 | 3525020000 | 3580650000 | 3632610000 | 3689720000 | 3740290000 | 3795290000 | 3848120000 | 3914140000 | 3966420000 | 4025980000 | 4097290000 | 4156840000
Industrial Sector Energy Related Emissions after CCS | natural gas if | chemicals | N2O | 232508000 | 218305000 | 239303000 | 255674000 | 269575000 | 281635000 | 290309000 | 292491000 | 297104000 | 300642000 | 305594000 | 310599000 | 316069000 | 320724000 | 324502000 | 328429000 | 333457000 | 338195000 | 342719000 | 347242000 | 352502000 | 358065000 | 363261000 | 368972000 | 374029000 | 379529000 | 384813000 | 391414000 | 396642000 | 402598000 | 409729000 | 415684000
Industrial Sector Energy Related Emissions after CCS | natural gas if | chemicals | F gases | 0 | 0 | 0 | 0 | 0 | 0 | 0 | 0 | 0 | 0 | 0 | 0 | 0 | 0 | 0 | 0 | 0 | 0 | 0 | 0 | 0 | 0 | 0 | 0 | 0 | 0 | 0 | 0 | 0 | 0 | 0 | 0
Industrial Sector Energy Related Emissions after CCS | natural gas if | coal mining | CO2 | 3114620000000 | 3490170000000 | 3574480000000 | 3599280000000 | 3600170000000 | 3608400000000 | 3621100000000 | 3629640000000 | 3636600000000 | 3638680000000 | 3627760000000 | 3613240000000 | 3610090000000 | 3609570000000 | 3608520000000 | 3611670000000 | 3613770000000 | 3614290000000 | 3615860000000 | 3619010000000 | 3622150000000 | 3631590000000 | 3638930000000 | 3646270000000 | 3652570000000 | 3658330000000 | 3662530000000 | 3666200000000 | 3671970000000 | 3677210000000 | 3683500000000 | 3681930000000
Industrial Sector Energy Related Emissions after CCS | natural gas if | coal mining | VOC | 740794000 | 830116000 | 850169000 | 856067000 | 856279000 | 858236000 | 861256000 | 863288000 | 864943000 | 865438000 | 862840000 | 859388000 | 858639000 | 858514000 | 858265000 | 859013000 | 859512000 | 859637000 | 860011000 | 860759000 | 861508000 | 863752000 | 865498000 | 867244000 | 868741000 | 870113000 | 871110000 | 871983000 | 873355000 | 874602000 | 876099000 | 875725000
Industrial Sector Energy Related Emissions after CCS | natural gas if | coal mining | CO | 7198320000 | 8066270000 | 8261120000 | 8318440000 | 8320500000 | 8339510000 | 8368860000 | 8388600000 | 8404680000 | 8409490000 | 8384250000 | 8350700000 | 8343430000 | 8342220000 | 8339790000 | 8347060000 | 8351910000 | 8353120000 | 8356760000 | 8364030000 | 8371300000 | 8393110000 | 8410080000 | 8427040000 | 8441590000 | 8454920000 | 8464610000 | 8473090000 | 8486420000 | 8498540000 | 8513080000 | 8509450000
Industrial Sector Energy Related Emissions after CCS | natural gas if | coal mining | NOx | 8694700000 | 9743080000 | 9978440000 | 10047700000 | 10050200000 | 10073100000 | 10108600000 | 10132400000 | 10151800000 | 10157600000 | 10127200000 | 10086600000 | 10077900000 | 10076400000 | 10073500000 | 10082200000 | 10088100000 | 10089600000 | 10094000000 | 10102700000 | 10111500000 | 10137900000 | 10158400000 | 10178900000 | 10196400000 | 10212500000 | 10224200000 | 10234500000 | 10250600000 | 10265200000 | 10282800000 | 10278400000
Industrial Sector Energy Related Emissions after CCS | natural gas if | coal mining | PM10 | 122017000000 | 136730000000 | 140032000000 | 141004000000 | 141039000000 | 141361000000 | 141859000000 | 142193000000 | 142466000000 | 142547000000 | 142119000000 | 141551000000 | 141428000000 | 141407000000 | 141366000000 | 141489000000 | 141571000000 | 141592000000 | 141654000000 | 141777000000 | 141900000000 | 142270000000 | 142557000000 | 142845000000 | 143091000000 | 143317000000 | 143482000000 | 143626000000 | 143852000000 | 144057000000 | 144303000000 | 144242000000
Industrial Sector Energy Related Emissions after CCS | natural gas if | coal mining | PM25 | 16331300000 | 18300500000 | 18742600000 | 18872600000 | 18877300000 | 18920400000 | 18987000000 | 19031800000 | 19068300000 | 19079200000 | 19021900000 | 18945800000 | 18929300000 | 18926600000 | 18921100000 | 18937600000 | 18948600000 | 18951300000 | 18959600000 | 18976100000 | 18992600000 | 19042000000 | 19080500000 | 19119000000 | 19152000000 | 19182300000 | 19204300000 | 19223500000 | 19253700000 | 19281200000 | 19314200000 | 19306000000
Industrial Sector Energy Related Emissions after CCS | natural gas if | coal mining | SOx | 341282000 | 382432000 | 391671000 | 394388000 | 394486000 | 395387000 | 396778000 | 397714000 | 398477000 | 398705000 | 397508000 | 395918000 | 395573000 | 395515000 | 395400000 | 395745000 | 395975000 | 396032000 | 396205000 | 396550000 | 396894000 | 397928000 | 398733000 | 399537000 | 400227000 | 400859000 | 401318000 | 401720000 | 402352000 | 402927000 | 403616000 | 403444000
Industrial Sector Energy Related Emissions after CCS | natural gas if | coal mining | BC | 23421300 | 26245400 | 26879400 | 27065800 | 27072500 | 27134400 | 27229900 | 27294100 | 27346500 | 27362100 | 27280000 | 27170800 | 27147200 | 27143200 | 27135300 | 27159000 | 27174800 | 27178700 | 27190500 | 27214200 | 27237800 | 27308800 | 27364000 | 27419200 | 27466500 | 27509900 | 27541400 | 27569000 | 27612400 | 27651800 | 27699200 | 27687300
Industrial Sector Energy Related Emissions after CCS | natural gas if | coal mining | OC | 150037000 | 168128000 | 172190000 | 173384000 | 173427000 | 173823000 | 174435000 | 174847000 | 175182000 | 175282000 | 174756000 | 174057000 | 173905000 | 173880000 | 173829000 | 173981000 | 174082000 | 174107000 | 174183000 | 174334000 | 174486000 | 174941000 | 175294000 | 175648000 | 175951000 | 176229000 | 176431000 | 176608000 | 176886000 | 177138000 | 177441000 | 177365000
Industrial Sector Energy Related Emissions after CCS | natural gas if | coal mining | CH4 | 58700000 | 65777800 | 67366800 | 67834200 | 67851000 | 68006000 | 68245300 | 68406300 | 68537500 | 68576700 | 68370800 | 68097300 | 68038000 | 68028100 | 68008300 | 68067600 | 68107200 | 68117000 | 68146700 | 68206000 | 68265300 | 68443100 | 68581500 | 68719800 | 68838400 | 68947100 | 69026200 | 69095400 | 69204100 | 69302900 | 69421500 | 69391800
Industrial Sector Energy Related Emissions after CCS | natural gas if | coal mining | N2O | 5870000 | 6577780 | 6736680 | 6783420 | 6785100 | 6800600 | 6824530 | 6840630 | 6853750 | 6857670 | 6837080 | 6809730 | 6803800 | 6802810 | 6800830 | 6806760 | 6810720 | 6811700 | 6814670 | 6820600 | 6826530 | 6844310 | 6858150 | 6871980 | 6883840 | 6894710 | 6902620 | 6909540 | 6920410 | 6930290 | 6942150 | 6939180
Industrial Sector Energy Related Emissions after CCS | natural gas if | coal mining | F gases | 0 | 0 | 0 | 0 | 0 | 0 | 0 | 0 | 0 | 0 | 0 | 0 | 0 | 0 | 0 | 0 | 0 | 0 | 0 | 0 | 0 | 0 | 0 | 0 | 0 | 0 | 0 | 0 | 0 | 0 | 0 | 0
Industrial Sector Energy Related Emissions after CCS | natural gas if | waste management | CO2 | 0 | 0 | 0 | 0 | 0 | 0 | 0 | 0 | 0 | 0 | 0 | 0 | 0 | 0 | 0 | 0 | 0 | 0 | 0 | 0 | 0 | 0 | 0 | 0 | 0 | 0 | 0 | 0 | 0 | 0 | 0 | 0
Industrial Sector Energy Related Emissions after CCS | natural gas if | waste management | VOC | 0 | 0 | 0 | 0 | 0 | 0 | 0 | 0 | 0 | 0 | 0 | 0 | 0 | 0 | 0 | 0 | 0 | 0 | 0 | 0 | 0 | 0 | 0 | 0 | 0 | 0 | 0 | 0 | 0 | 0 | 0 | 0
Industrial Sector Energy Related Emissions after CCS | natural gas if | waste management | CO | 0 | 0 | 0 | 0 | 0 | 0 | 0 | 0 | 0 | 0 | 0 | 0 | 0 | 0 | 0 | 0 | 0 | 0 | 0 | 0 | 0 | 0 | 0 | 0 | 0 | 0 | 0 | 0 | 0 | 0 | 0 | 0
Industrial Sector Energy Related Emissions after CCS | natural gas if | waste management | NOx | 0 | 0 | 0 | 0 | 0 | 0 | 0 | 0 | 0 | 0 | 0 | 0 | 0 | 0 | 0 | 0 | 0 | 0 | 0 | 0 | 0 | 0 | 0 | 0 | 0 | 0 | 0 | 0 | 0 | 0 | 0 | 0
Industrial Sector Energy Related Emissions after CCS | natural gas if | waste management | PM10 | 0 | 0 | 0 | 0 | 0 | 0 | 0 | 0 | 0 | 0 | 0 | 0 | 0 | 0 | 0 | 0 | 0 | 0 | 0 | 0 | 0 | 0 | 0 | 0 | 0 | 0 | 0 | 0 | 0 | 0 | 0 | 0
Industrial Sector Energy Related Emissions after CCS | natural gas if | waste management | PM25 | 0 | 0 | 0 | 0 | 0 | 0 | 0 | 0 | 0 | 0 | 0 | 0 | 0 | 0 | 0 | 0 | 0 | 0 | 0 | 0 | 0 | 0 | 0 | 0 | 0 | 0 | 0 | 0 | 0 | 0 | 0 | 0
Industrial Sector Energy Related Emissions after CCS | natural gas if | waste management | SOx | 0 | 0 | 0 | 0 | 0 | 0 | 0 | 0 | 0 | 0 | 0 | 0 | 0 | 0 | 0 | 0 | 0 | 0 | 0 | 0 | 0 | 0 | 0 | 0 | 0 | 0 | 0 | 0 | 0 | 0 | 0 | 0
Industrial Sector Energy Related Emissions after CCS | natural gas if | waste management | BC | 0 | 0 | 0 | 0 | 0 | 0 | 0 | 0 | 0 | 0 | 0 | 0 | 0 | 0 | 0 | 0 | 0 | 0 | 0 | 0 | 0 | 0 | 0 | 0 | 0 | 0 | 0 | 0 | 0 | 0 | 0 | 0
Industrial Sector Energy Related Emissions after CCS | natural gas if | waste management | OC | 0 | 0 | 0 | 0 | 0 | 0 | 0 | 0 | 0 | 0 | 0 | 0 | 0 | 0 | 0 | 0 | 0 | 0 | 0 | 0 | 0 | 0 | 0 | 0 | 0 | 0 | 0 | 0 | 0 | 0 | 0 | 0
Industrial Sector Energy Related Emissions after CCS | natural gas if | waste management | CH4 | 0 | 0 | 0 | 0 | 0 | 0 | 0 | 0 | 0 | 0 | 0 | 0 | 0 | 0 | 0 | 0 | 0 | 0 | 0 | 0 | 0 | 0 | 0 | 0 | 0 | 0 | 0 | 0 | 0 | 0 | 0 | 0
Industrial Sector Energy Related Emissions after CCS | natural gas if | waste management | N2O | 0 | 0 | 0 | 0 | 0 | 0 | 0 | 0 | 0 | 0 | 0 | 0 | 0 | 0 | 0 | 0 | 0 | 0 | 0 | 0 | 0 | 0 | 0 | 0 | 0 | 0 | 0 | 0 | 0 | 0 | 0 | 0
Industrial Sector Energy Related Emissions after CCS | natural gas if | waste management | F gases | 0 | 0 | 0 | 0 | 0 | 0 | 0 | 0 | 0 | 0 | 0 | 0 | 0 | 0 | 0 | 0 | 0 | 0 | 0 | 0 | 0 | 0 | 0 | 0 | 0 | 0 | 0 | 0 | 0 | 0 | 0 | 0
Industrial Sector Energy Related Emissions after CCS | natural gas if | agriculture | CO2 | 3680770000000 | 9284290000000 | 9474830000000 | 9552270000000 | 9582400000000 | 9647720000000 | 9724500000000 | 9779260000000 | 9857460000000 | 9917960000000 | 9953410000000 | 9972990000000 | 10051600000000 | 10146000000000 | 10208900000000 | 10282300000000 | 10355800000000 | 10418700000000 | 10486800000000 | 10555000000000 | 10617900000000 | 10686100000000 | 10754300000000 | 10822400000000 | 10890600000000 | 10969200000000 | 11047900000000 | 11131800000000 | 11210400000000 | 11299600000000 | 11383500000000 | 11472600000000
Industrial Sector Energy Related Emissions after CCS | natural gas if | agriculture | VOC | 16847800000 | 42496400000 | 43368500000 | 43722900000 | 43860900000 | 44159900000 | 44511300000 | 44762000000 | 45119900000 | 45396800000 | 45559100000 | 45648700000 | 46008700000 | 46440700000 | 46728700000 | 47064700000 | 47400700000 | 47688700000 | 48000700000 | 48312700000 | 48600700000 | 48912700000 | 49224700000 | 49536700000 | 49848700000 | 50208700000 | 50568800000 | 50952800000 | 51312800000 | 51720800000 | 52104800000 | 52512800000
Industrial Sector Energy Related Emissions after CCS | natural gas if | agriculture | CO | 2236000000 | 5640040000 | 5755790000 | 5802830000 | 5821140000 | 5860820000 | 5907460000 | 5940730000 | 5988230000 | 6024990000 | 6046520000 | 6058410000 | 6106190000 | 6163520000 | 6201750000 | 6246340000 | 6290940000 | 6329160000 | 6370570000 | 6411980000 | 6450200000 | 6491610000 | 6533020000 | 6574430000 | 6615830000 | 6663610000 | 6711390000 | 6762360000 | 6810140000 | 6864290000 | 6915250000 | 6969400000
Industrial Sector Energy Related Emissions after CCS | natural gas if | agriculture | NOx | 3932650000 | 9919640000 | 10123200000 | 10205900000 | 10238100000 | 10307900000 | 10390000000 | 10448500000 | 10532000000 | 10596700000 | 10634500000 | 10655500000 | 10739500000 | 10840300000 | 10907600000 | 10986000000 | 11064400000 | 11131600000 | 11204500000 | 11277300000 | 11344500000 | 11417400000 | 11490200000 | 11563000000 | 11635800000 | 11719900000 | 11803900000 | 11893600000 | 11977600000 | 12072800000 | 12162500000 | 12257700000
Industrial Sector Energy Related Emissions after CCS | natural gas if | agriculture | PM10 | 163228000 | 411722000 | 420171000 | 423605000 | 424941000 | 427838000 | 431243000 | 433671000 | 437139000 | 439822000 | 441394000 | 442262000 | 445750000 | 449936000 | 452726000 | 455981000 | 459237000 | 462027000 | 465050000 | 468073000 | 470863000 | 473886000 | 476908000 | 479931000 | 482954000 | 486442000 | 489930000 | 493650000 | 497138000 | 501091000 | 504811000 | 508764000
Industrial Sector Energy Related Emissions after CCS | natural gas if | agriculture | PM25 | 149146000 | 376201000 | 383922000 | 387059000 | 388280000 | 390927000 | 394038000 | 396257000 | 399426000 | 401878000 | 403314000 | 404107000 | 407294000 | 411118000 | 413668000 | 416642000 | 419617000 | 422166000 | 424929000 | 427691000 | 430240000 | 433002000 | 435764000 | 438526000 | 441288000 | 444475000 | 447662000 | 451062000 | 454249000 | 457860000 | 461260000 | 464872000
Industrial Sector Energy Related Emissions after CCS | natural gas if | agriculture | SOx | 103986000 | 262291000 | 267674000 | 269861000 | 270713000 | 272558000 | 274727000 | 276274000 | 278484000 | 280193000 | 281194000 | 281747000 | 283969000 | 286636000 | 288413000 | 290487000 | 292561000 | 294338000 | 296264000 | 298190000 | 299967000 | 301893000 | 303819000 | 305745000 | 307670000 | 309892000 | 312114000 | 314484000 | 316706000 | 319225000 | 321595000 | 324113000
Industrial Sector Energy Related Emissions after CCS | natural gas if | agriculture | BC | 9850540 | 24846800 | 25356700 | 25563900 | 25644600 | 25819400 | 26024900 | 26171400 | 26380700 | 26542600 | 26637500 | 26689900 | 26900300 | 27152900 | 27321300 | 27517800 | 27714200 | 27882600 | 28065000 | 28247500 | 28415900 | 28598300 | 28780700 | 28963100 | 29145600 | 29356000 | 29566500 | 29791000 | 30001500 | 30240100 | 30464600 | 30703200
Industrial Sector Energy Related Emissions after CCS | natural gas if | agriculture | OC | 66109600 | 166753000 | 170175000 | 171566000 | 172108000 | 173281000 | 174660000 | 175643000 | 177048000 | 178135000 | 178771000 | 179123000 | 180535000 | 182231000 | 183361000 | 184679000 | 185998000 | 187128000 | 188352000 | 189576000 | 190706000 | 191931000 | 193155000 | 194379000 | 195604000 | 197016000 | 198429000 | 199936000 | 201348000 | 202949000 | 204456000 | 206057000
Industrial Sector Energy Related Emissions after CCS | natural gas if | agriculture | CH4 | 69370000 | 174977000 | 178568000 | 180028000 | 180596000 | 181827000 | 183274000 | 184306000 | 185780000 | 186920000 | 187588000 | 187957000 | 189439000 | 191218000 | 192404000 | 193787000 | 195171000 | 196357000 | 197641000 | 198926000 | 200112000 | 201396000 | 202681000 | 203966000 | 205250000 | 206733000 | 208215000 | 209796000 | 211278000 | 212958000 | 214539000 | 216219000
Industrial Sector Energy Related Emissions after CCS | natural gas if | agriculture | N2O | 6937000 | 17497700 | 17856800 | 18002800 | 18059600 | 18182700 | 18327400 | 18430600 | 18578000 | 18692000 | 18758800 | 18795700 | 18943900 | 19121800 | 19240400 | 19378700 | 19517100 | 19635700 | 19764100 | 19892600 | 20011200 | 20139600 | 20268100 | 20396600 | 20525000 | 20673300 | 20821500 | 20979600 | 21127800 | 21295800 | 21454000 | 21621900
Industrial Sector Energy Related Emissions after CCS | natural gas if | agriculture | F gases | 0 | 0 | 0 | 0 | 0 | 0 | 0 | 0 | 0 | 0 | 0 | 0 | 0 | 0 | 0 | 0 | 0 | 0 | 0 | 0 | 0 | 0 | 0 | 0 | 0 | 0 | 0 | 0 | 0 | 0 | 0 | 0
Industrial Sector Energy Related Emissions after CCS | natural gas if | other industries | CO2 | 284462000000000 | 150157000000000 | 155650000000000 | 159987000000000 | 162554000000000 | 164380000000000 | 166313000000000 | 165744000000000 | 166414000000000 | 167178000000000 | 168039000000000 | 168235000000000 | 169791000000000 | 170670000000000 | 171809000000000 | 172791000000000 | 173878000000000 | 175433000000000 | 176364000000000 | 177919000000000 | 179006000000000 | 180509000000000 | 182638000000000 | 184298000000000 | 185436000000000 | 187564000000000 | 189640000000000 | 191508000000000 | 193376000000000 | 195608000000000 | 197267000000000 | 199079000000000
Industrial Sector Energy Related Emissions after CCS | natural gas if | other industries | VOC | 2817800000000 | 1486890000000 | 1541560000000 | 1584720000000 | 1610320000000 | 1628590000000 | 1647930000000 | 1642490000000 | 1649300000000 | 1657040000000 | 1665710000000 | 1667790000000 | 1683340000000 | 1692180000000 | 1703600000000 | 1713480000000 | 1724380000000 | 1739940000000 | 1749300000000 | 1764860000000 | 1775770000000 | 1790820000000 | 1812070000000 | 1828680000000 | 1840110000000 | 1861380000000 | 1882120000000 | 1900800000000 | 1919480000000 | 1941790000000 | 1958400000000 | 1976550000000
Industrial Sector Energy Related Emissions after CCS | natural gas if | other industries | CO | 523615000000 | 276300000000 | 286459000000 | 294480000000 | 299236000000 | 302632000000 | 306226000000 | 305215000000 | 306480000000 | 307919000000 | 309530000000 | 309915000000 | 312806000000 | 314449000000 | 316571000000 | 318406000000 | 320432000000 | 323323000000 | 325062000000 | 327954000000 | 329982000000 | 332778000000 | 336728000000 | 339813000000 | 341938000000 | 345889000000 | 349743000000 | 353214000000 | 356687000000 | 360831000000 | 363919000000 | 367291000000
Industrial Sector Energy Related Emissions after CCS | natural gas if | other industries | NOx | 476821000000 | 251607000000 | 260859000000 | 268163000000 | 272494000000 | 275586000000 | 278859000000 | 277939000000 | 279091000000 | 280401000000 | 281868000000 | 282219000000 | 284851000000 | 286347000000 | 288280000000 | 289950000000 | 291796000000 | 294428000000 | 296012000000 | 298645000000 | 300492000000 | 303038000000 | 306635000000 | 309445000000 | 311379000000 | 314978000000 | 318487000000 | 321648000000 | 324811000000 | 328585000000 | 331396000000 | 334467000000
Industrial Sector Energy Related Emissions after CCS | natural gas if | other industries | PM10 | 175943000000 | 92841200000 | 96255000000 | 98950300000 | 100548000000 | 101689000000 | 102897000000 | 102557000000 | 102982000000 | 103466000000 | 104007000000 | 104137000000 | 105108000000 | 105660000000 | 106373000000 | 106990000000 | 107670000000 | 108642000000 | 109226000000 | 110198000000 | 110879000000 | 111819000000 | 113146000000 | 114183000000 | 114897000000 | 116224000000 | 117520000000 | 118686000000 | 119853000000 | 121245000000 | 122283000000 | 123416000000
Industrial Sector Energy Related Emissions after CCS | natural gas if | other industries | PM25 | 113070000000 | 59664400000 | 61858200000 | 63590300000 | 64617300000 | 65350600000 | 66126700000 | 65908400000 | 66181600000 | 66492200000 | 66840200000 | 66923400000 | 67547600000 | 67902300000 | 68360600000 | 68756800000 | 69194300000 | 69818600000 | 70194100000 | 70818600000 | 71256500000 | 71860300000 | 72713300000 | 73379600000 | 73838300000 | 74691600000 | 75523900000 | 76273400000 | 77023300000 | 77918200000 | 78584900000 | 79313100000
Industrial Sector Energy Related Emissions after CCS | natural gas if | other industries | SOx | 154541000000 | 81547500000 | 84546000000 | 86913400000 | 88316900000 | 89319300000 | 90380000000 | 90081600000 | 90455000000 | 90879600000 | 91355100000 | 91468900000 | 92322000000 | 92806900000 | 93433200000 | 93974700000 | 94572700000 | 95426000000 | 95939200000 | 96792700000 | 97391200000 | 98216500000 | 99382300000 | 100293000000 | 100920000000 | 102086000000 | 103224000000 | 104248000000 | 105273000000 | 106496000000 | 107407000000 | 108403000000
Industrial Sector Energy Related Emissions after CCS | natural gas if | other industries | BC | 2976800000 | 1570790000 | 1628550000 | 1674150000 | 1701180000 | 1720490000 | 1740920000 | 1735170000 | 1742370000 | 1750550000 | 1759710000 | 1761900000 | 1778330000 | 1787670000 | 1799730000 | 1810160000 | 1821680000 | 1838120000 | 1848000000 | 1864450000 | 1875970000 | 1891870000 | 1914330000 | 1931870000 | 1943950000 | 1966410000 | 1988320000 | 2008060000 | 2027800000 | 2051360000 | 2068910000 | 2088080000
Industrial Sector Energy Related Emissions after CCS | natural gas if | other industries | OC | 23157700000 | 12219800000 | 12669100000 | 13023800000 | 13234200000 | 13384400000 | 13543300000 | 13498600000 | 13554500000 | 13618200000 | 13689400000 | 13706500000 | 13834300000 | 13907000000 | 14000800000 | 14082000000 | 14171600000 | 14299400000 | 14376300000 | 14504200000 | 14593900000 | 14717600000 | 14892300000 | 15028800000 | 15122700000 | 15297500000 | 15467900000 | 15621400000 | 15775000000 | 15958300000 | 16094800000 | 16244000000
Industrial Sector Energy Related Emissions after CCS | natural gas if | other industries | CH4 | 5383000000 | 2840480000 | 2944930000 | 3027390000 | 3076280000 | 3111190000 | 3148140000 | 3137750000 | 3150760000 | 3165540000 | 3182110000 | 3186070000 | 3215790000 | 3232680000 | 3254490000 | 3273350000 | 3294180000 | 3323910000 | 3341780000 | 3371510000 | 3392360000 | 3421100000 | 3461710000 | 3493440000 | 3515270000 | 3555890000 | 3595520000 | 3631200000 | 3666900000 | 3709510000 | 3741250000 | 3775910000
Industrial Sector Energy Related Emissions after CCS | natural gas if | other industries | N2O | 538300000 | 284048000 | 294493000 | 302739000 | 307628000 | 311119000 | 314814000 | 313775000 | 315076000 | 316554000 | 318211000 | 318607000 | 321579000 | 323268000 | 325449000 | 327335000 | 329418000 | 332391000 | 334178000 | 337151000 | 339236000 | 342110000 | 346171000 | 349344000 | 351527000 | 355589000 | 359552000 | 363120000 | 366690000 | 370951000 | 374125000 | 377591000
Industrial Sector Energy Related Emissions after CCS | natural gas if | other industries | F gases | 0 | 0 | 0 | 0 | 0 | 0 | 0 | 0 | 0 | 0 | 0 | 0 | 0 | 0 | 0 | 0 | 0 | 0 | 0 | 0 | 0 | 0 | 0 | 0 | 0 | 0 | 0 | 0 | 0 | 0 | 0 | 0
Industrial Sector Energy Related Emissions after CCS | biomass if | cement and other carbonates | CO2 | 0 | 0 | 0 | 0 | 0 | 0 | 0 | 0 | 0 | 0 | 0 | 0 | 0 | 0 | 0 | 0 | 0 | 0 | 0 | 0 | 0 | 0 | 0 | 0 | 0 | 0 | 0 | 0 | 0 | 0 | 0 | 0
Industrial Sector Energy Related Emissions after CCS | biomass if | cement and other carbonates | VOC | 0 | 0 | 0 | 0 | 0 | 0 | 0 | 0 | 0 | 0 | 0 | 0 | 0 | 0 | 0 | 0 | 0 | 0 | 0 | 0 | 0 | 0 | 0 | 0 | 0 | 0 | 0 | 0 | 0 | 0 | 0 | 0
Industrial Sector Energy Related Emissions after CCS | biomass if | cement and other carbonates | CO | 0 | 0 | 0 | 0 | 0 | 0 | 0 | 0 | 0 | 0 | 0 | 0 | 0 | 0 | 0 | 0 | 0 | 0 | 0 | 0 | 0 | 0 | 0 | 0 | 0 | 0 | 0 | 0 | 0 | 0 | 0 | 0
Industrial Sector Energy Related Emissions after CCS | biomass if | cement and other carbonates | NOx | 0 | 0 | 0 | 0 | 0 | 0 | 0 | 0 | 0 | 0 | 0 | 0 | 0 | 0 | 0 | 0 | 0 | 0 | 0 | 0 | 0 | 0 | 0 | 0 | 0 | 0 | 0 | 0 | 0 | 0 | 0 | 0
Industrial Sector Energy Related Emissions after CCS | biomass if | cement and other carbonates | PM10 | 0 | 0 | 0 | 0 | 0 | 0 | 0 | 0 | 0 | 0 | 0 | 0 | 0 | 0 | 0 | 0 | 0 | 0 | 0 | 0 | 0 | 0 | 0 | 0 | 0 | 0 | 0 | 0 | 0 | 0 | 0 | 0
Industrial Sector Energy Related Emissions after CCS | biomass if | cement and other carbonates | PM25 | 0 | 0 | 0 | 0 | 0 | 0 | 0 | 0 | 0 | 0 | 0 | 0 | 0 | 0 | 0 | 0 | 0 | 0 | 0 | 0 | 0 | 0 | 0 | 0 | 0 | 0 | 0 | 0 | 0 | 0 | 0 | 0
Industrial Sector Energy Related Emissions after CCS | biomass if | cement and other carbonates | SOx | 0 | 0 | 0 | 0 | 0 | 0 | 0 | 0 | 0 | 0 | 0 | 0 | 0 | 0 | 0 | 0 | 0 | 0 | 0 | 0 | 0 | 0 | 0 | 0 | 0 | 0 | 0 | 0 | 0 | 0 | 0 | 0
Industrial Sector Energy Related Emissions after CCS | biomass if | cement and other carbonates | BC | 0 | 0 | 0 | 0 | 0 | 0 | 0 | 0 | 0 | 0 | 0 | 0 | 0 | 0 | 0 | 0 | 0 | 0 | 0 | 0 | 0 | 0 | 0 | 0 | 0 | 0 | 0 | 0 | 0 | 0 | 0 | 0
Industrial Sector Energy Related Emissions after CCS | biomass if | cement and other carbonates | OC | 0 | 0 | 0 | 0 | 0 | 0 | 0 | 0 | 0 | 0 | 0 | 0 | 0 | 0 | 0 | 0 | 0 | 0 | 0 | 0 | 0 | 0 | 0 | 0 | 0 | 0 | 0 | 0 | 0 | 0 | 0 | 0
Industrial Sector Energy Related Emissions after CCS | biomass if | cement and other carbonates | CH4 | 0 | 0 | 0 | 0 | 0 | 0 | 0 | 0 | 0 | 0 | 0 | 0 | 0 | 0 | 0 | 0 | 0 | 0 | 0 | 0 | 0 | 0 | 0 | 0 | 0 | 0 | 0 | 0 | 0 | 0 | 0 | 0
Industrial Sector Energy Related Emissions after CCS | biomass if | cement and other carbonates | N2O | 0 | 0 | 0 | 0 | 0 | 0 | 0 | 0 | 0 | 0 | 0 | 0 | 0 | 0 | 0 | 0 | 0 | 0 | 0 | 0 | 0 | 0 | 0 | 0 | 0 | 0 | 0 | 0 | 0 | 0 | 0 | 0
Industrial Sector Energy Related Emissions after CCS | biomass if | cement and other carbonates | F gases | 0 | 0 | 0 | 0 | 0 | 0 | 0 | 0 | 0 | 0 | 0 | 0 | 0 | 0 | 0 | 0 | 0 | 0 | 0 | 0 | 0 | 0 | 0 | 0 | 0 | 0 | 0 | 0 | 0 | 0 | 0 | 0
Industrial Sector Energy Related Emissions after CCS | biomass if | natural gas and petroleum systems | CO2 | 0 | 0 | 0 | 0 | 0 | 0 | 0 | 0 | 0 | 0 | 0 | 0 | 0 | 0 | 0 | 0 | 0 | 0 | 0 | 0 | 0 | 0 | 0 | 0 | 0 | 0 | 0 | 0 | 0 | 0 | 0 | 0
Industrial Sector Energy Related Emissions after CCS | biomass if | natural gas and petroleum systems | VOC | 436964000000 | 445487000000 | 450716000000 | 455789000000 | 453007000000 | 453713000000 | 454602000000 | 458820000000 | 463402000000 | 469689000000 | 469726000000 | 472093000000 | 472789000000 | 473662000000 | 474492000000 | 475413000000 | 476140000000 | 477629000000 | 479270000000 | 480936000000 | 482975000000 | 485897000000 | 489208000000 | 492355000000 | 495498000000 | 496430000000 | 497803000000 | 497964000000 | 501816000000 | 505682000000 | 509492000000 | 515068000000
Industrial Sector Energy Related Emissions after CCS | biomass if | natural gas and petroleum systems | CO | 343474000000 | 350174000000 | 354284000000 | 358272000000 | 356085000000 | 356640000000 | 357339000000 | 360654000000 | 364256000000 | 369197000000 | 369227000000 | 371087000000 | 371634000000 | 372320000000 | 372973000000 | 373697000000 | 374269000000 | 375439000000 | 376728000000 | 378038000000 | 379641000000 | 381938000000 | 384540000000 | 387014000000 | 389485000000 | 390217000000 | 391296000000 | 391423000000 | 394451000000 | 397490000000 | 400485000000 | 404868000000
Industrial Sector Energy Related Emissions after CCS | biomass if | natural gas and petroleum systems | NOx | 208117000000 | 212176000000 | 214666000000 | 217083000000 | 215758000000 | 216094000000 | 216517000000 | 218526000000 | 220709000000 | 223703000000 | 223721000000 | 224848000000 | 225179000000 | 225595000000 | 225991000000 | 226429000000 | 226775000000 | 227485000000 | 228266000000 | 229059000000 | 230031000000 | 231422000000 | 232999000000 | 234498000000 | 235995000000 | 236439000000 | 237093000000 | 237169000000 | 239004000000 | 240846000000 | 242660000000 | 245316000000
Industrial Sector Energy Related Emissions after CCS | biomass if | natural gas and petroleum systems | PM10 | 130210000000 | 132750000000 | 134308000000 | 135820000000 | 134990000000 | 135201000000 | 135466000000 | 136723000000 | 138088000000 | 139961000000 | 139973000000 | 140678000000 | 140885000000 | 141145000000 | 141393000000 | 141667000000 | 141884000000 | 142328000000 | 142816000000 | 143313000000 | 143920000000 | 144791000000 | 145778000000 | 146716000000 | 147652000000 | 147930000000 | 148339000000 | 148387000000 | 149535000000 | 150687000000 | 151822000000 | 153484000000
Industrial Sector Energy Related Emissions after CCS | biomass if | natural gas and petroleum systems | PM25 | 112176000000 | 114363000000 | 115706000000 | 117008000000 | 116294000000 | 116475000000 | 116703000000 | 117786000000 | 118963000000 | 120576000000 | 120586000000 | 121194000000 | 121372000000 | 121596000000 | 121810000000 | 122046000000 | 122233000000 | 122615000000 | 123036000000 | 123464000000 | 123987000000 | 124737000000 | 125587000000 | 126395000000 | 127202000000 | 127441000000 | 127794000000 | 127835000000 | 128824000000 | 129816000000 | 130795000000 | 132226000000
Industrial Sector Energy Related Emissions after CCS | biomass if | natural gas and petroleum systems | SOx | 36605700000 | 37319700000 | 37757700000 | 38182800000 | 37949700000 | 38008900000 | 38083300000 | 38436700000 | 38820600000 | 39347200000 | 39350300000 | 39548600000 | 39606900000 | 39680000000 | 39749600000 | 39826700000 | 39887600000 | 40012400000 | 40149800000 | 40289300000 | 40460200000 | 40705000000 | 40982300000 | 41246000000 | 41509300000 | 41587400000 | 41702400000 | 41715800000 | 42038500000 | 42362400000 | 42681600000 | 43148700000
Industrial Sector Energy Related Emissions after CCS | biomass if | natural gas and petroleum systems | BC | 4239870000 | 4322570000 | 4373300000 | 4422530000 | 4395540000 | 4402390000 | 4411010000 | 4451940000 | 4496400000 | 4557400000 | 4557760000 | 4580730000 | 4587480000 | 4595950000 | 4604010000 | 4612940000 | 4620000000 | 4634450000 | 4650360000 | 4666530000 | 4686310000 | 4714670000 | 4746790000 | 4777330000 | 4807830000 | 4816870000 | 4830190000 | 4831750000 | 4869130000 | 4906640000 | 4943610000 | 4997710000
Industrial Sector Energy Related Emissions after CCS | biomass if | natural gas and petroleum systems | OC | 38724100000 | 39479400000 | 39942800000 | 40392400000 | 40145900000 | 40208400000 | 40287200000 | 40661000000 | 41067100000 | 41624200000 | 41627500000 | 41837300000 | 41898900000 | 41976300000 | 42049900000 | 42131500000 | 42195900000 | 42327900000 | 42473300000 | 42620900000 | 42801600000 | 43060600000 | 43354000000 | 43632900000 | 43911400000 | 43994000000 | 44115700000 | 44129900000 | 44471300000 | 44813900000 | 45151600000 | 45645700000
Industrial Sector Energy Related Emissions after CCS | biomass if | natural gas and petroleum systems | CH4 | 0 | 0 | 0 | 0 | 0 | 0 | 0 | 0 | 0 | 0 | 0 | 0 | 0 | 0 | 0 | 0 | 0 | 0 | 0 | 0 | 0 | 0 | 0 | 0 | 0 | 0 | 0 | 0 | 0 | 0 | 0 | 0
Industrial Sector Energy Related Emissions after CCS | biomass if | natural gas and petroleum systems | N2O | 0 | 0 | 0 | 0 | 0 | 0 | 0 | 0 | 0 | 0 | 0 | 0 | 0 | 0 | 0 | 0 | 0 | 0 | 0 | 0 | 0 | 0 | 0 | 0 | 0 | 0 | 0 | 0 | 0 | 0 | 0 | 0
Industrial Sector Energy Related Emissions after CCS | biomass if | natural gas and petroleum systems | F gases | 0 | 0 | 0 | 0 | 0 | 0 | 0 | 0 | 0 | 0 | 0 | 0 | 0 | 0 | 0 | 0 | 0 | 0 | 0 | 0 | 0 | 0 | 0 | 0 | 0 | 0 | 0 | 0 | 0 | 0 | 0 | 0
Industrial Sector Energy Related Emissions after CCS | biomass if | iron and steel | CO2 | 0 | 0 | 0 | 0 | 0 | 0 | 0 | 0 | 0 | 0 | 0 | 0 | 0 | 0 | 0 | 0 | 0 | 0 | 0 | 0 | 0 | 0 | 0 | 0 | 0 | 0 | 0 | 0 | 0 | 0 | 0 | 0
Industrial Sector Energy Related Emissions after CCS | biomass if | iron and steel | VOC | 0 | 0 | 0 | 0 | 0 | 0 | 0 | 0 | 0 | 0 | 0 | 0 | 0 | 0 | 0 | 0 | 0 | 0 | 0 | 0 | 0 | 0 | 0 | 0 | 0 | 0 | 0 | 0 | 0 | 0 | 0 | 0
Industrial Sector Energy Related Emissions after CCS | biomass if | iron and steel | CO | 0 | 0 | 0 | 0 | 0 | 0 | 0 | 0 | 0 | 0 | 0 | 0 | 0 | 0 | 0 | 0 | 0 | 0 | 0 | 0 | 0 | 0 | 0 | 0 | 0 | 0 | 0 | 0 | 0 | 0 | 0 | 0
Industrial Sector Energy Related Emissions after CCS | biomass if | iron and steel | NOx | 0 | 0 | 0 | 0 | 0 | 0 | 0 | 0 | 0 | 0 | 0 | 0 | 0 | 0 | 0 | 0 | 0 | 0 | 0 | 0 | 0 | 0 | 0 | 0 | 0 | 0 | 0 | 0 | 0 | 0 | 0 | 0
Industrial Sector Energy Related Emissions after CCS | biomass if | iron and steel | PM10 | 0 | 0 | 0 | 0 | 0 | 0 | 0 | 0 | 0 | 0 | 0 | 0 | 0 | 0 | 0 | 0 | 0 | 0 | 0 | 0 | 0 | 0 | 0 | 0 | 0 | 0 | 0 | 0 | 0 | 0 | 0 | 0
Industrial Sector Energy Related Emissions after CCS | biomass if | iron and steel | PM25 | 0 | 0 | 0 | 0 | 0 | 0 | 0 | 0 | 0 | 0 | 0 | 0 | 0 | 0 | 0 | 0 | 0 | 0 | 0 | 0 | 0 | 0 | 0 | 0 | 0 | 0 | 0 | 0 | 0 | 0 | 0 | 0
Industrial Sector Energy Related Emissions after CCS | biomass if | iron and steel | SOx | 0 | 0 | 0 | 0 | 0 | 0 | 0 | 0 | 0 | 0 | 0 | 0 | 0 | 0 | 0 | 0 | 0 | 0 | 0 | 0 | 0 | 0 | 0 | 0 | 0 | 0 | 0 | 0 | 0 | 0 | 0 | 0
Industrial Sector Energy Related Emissions after CCS | biomass if | iron and steel | BC | 0 | 0 | 0 | 0 | 0 | 0 | 0 | 0 | 0 | 0 | 0 | 0 | 0 | 0 | 0 | 0 | 0 | 0 | 0 | 0 | 0 | 0 | 0 | 0 | 0 | 0 | 0 | 0 | 0 | 0 | 0 | 0
Industrial Sector Energy Related Emissions after CCS | biomass if | iron and steel | OC | 0 | 0 | 0 | 0 | 0 | 0 | 0 | 0 | 0 | 0 | 0 | 0 | 0 | 0 | 0 | 0 | 0 | 0 | 0 | 0 | 0 | 0 | 0 | 0 | 0 | 0 | 0 | 0 | 0 | 0 | 0 | 0
Industrial Sector Energy Related Emissions after CCS | biomass if | iron and steel | CH4 | 0 | 0 | 0 | 0 | 0 | 0 | 0 | 0 | 0 | 0 | 0 | 0 | 0 | 0 | 0 | 0 | 0 | 0 | 0 | 0 | 0 | 0 | 0 | 0 | 0 | 0 | 0 | 0 | 0 | 0 | 0 | 0
Industrial Sector Energy Related Emissions after CCS | biomass if | iron and steel | N2O | 0 | 0 | 0 | 0 | 0 | 0 | 0 | 0 | 0 | 0 | 0 | 0 | 0 | 0 | 0 | 0 | 0 | 0 | 0 | 0 | 0 | 0 | 0 | 0 | 0 | 0 | 0 | 0 | 0 | 0 | 0 | 0
Industrial Sector Energy Related Emissions after CCS | biomass if | iron and steel | F gases | 0 | 0 | 0 | 0 | 0 | 0 | 0 | 0 | 0 | 0 | 0 | 0 | 0 | 0 | 0 | 0 | 0 | 0 | 0 | 0 | 0 | 0 | 0 | 0 | 0 | 0 | 0 | 0 | 0 | 0 | 0 | 0
Industrial Sector Energy Related Emissions after CCS | biomass if | chemicals | CO2 | 0 | 0 | 0 | 0 | 0 | 0 | 0 | 0 | 0 | 0 | 0 | 0 | 0 | 0 | 0 | 0 | 0 | 0 | 0 | 0 | 0 | 0 | 0 | 0 | 0 | 0 | 0 | 0 | 0 | 0 | 0 | 0
Industrial Sector Energy Related Emissions after CCS | biomass if | chemicals | VOC | 0 | 4951760 | 4422110 | 5425310 | 6352160 | 7228860 | 8130020 | 9138210 | 10198200 | 11283800 | 12272300 | 13339000 | 14334300 | 15222400 | 16169400 | 17028900 | 17948500 | 18939900 | 19846500 | 20822100 | 21844800 | 22882300 | 23964100 | 25067400 | 26238400 | 27261000 | 28310800 | 29344700 | 30562600 | 31779800 | 33061500 | 34564000
Industrial Sector Energy Related Emissions after CCS | biomass if | chemicals | CO | 0 | 131305000 | 117260000 | 143862000 | 168439000 | 191686000 | 215582000 | 242316000 | 270424000 | 299211000 | 325421000 | 353708000 | 380099000 | 403649000 | 428761000 | 451550000 | 475936000 | 502224000 | 526264000 | 552135000 | 579252000 | 606765000 | 635452000 | 664706000 | 695758000 | 722873000 | 750711000 | 778126000 | 810422000 | 842697000 | 876685000 | 916525000
Industrial Sector Energy Related Emissions after CCS | biomass if | chemicals | NOx | 0 | 53527500 | 47802100 | 58646400 | 68665400 | 78142400 | 87883700 | 98782100 | 110241000 | 121976000 | 132660000 | 144192000 | 154951000 | 164551000 | 174788000 | 184078000 | 194019000 | 204736000 | 214536000 | 225082000 | 236137000 | 247353000 | 259047000 | 270973000 | 283631000 | 294685000 | 306033000 | 317209000 | 330375000 | 343532000 | 357388000 | 373629000
Industrial Sector Energy Related Emissions after CCS | biomass if | chemicals | PM10 | 0 | 72024000 | 64320200 | 78911800 | 92392900 | 105145000 | 118252000 | 132916000 | 148335000 | 164125000 | 178501000 | 194018000 | 208494000 | 221412000 | 235186000 | 247687000 | 261063000 | 275483000 | 288669000 | 302860000 | 317735000 | 332826000 | 348562000 | 364608000 | 381641000 | 396514000 | 411784000 | 426822000 | 444537000 | 462241000 | 480884000 | 502737000
Industrial Sector Energy Related Emissions after CCS | biomass if | chemicals | PM25 | 0 | 61989600 | 55359100 | 67917800 | 79520700 | 90495900 | 101777000 | 114399000 | 127669000 | 141259000 | 153633000 | 166987000 | 179447000 | 190565000 | 202420000 | 213179000 | 224692000 | 237103000 | 248452000 | 260666000 | 273468000 | 286457000 | 300000000 | 313811000 | 328471000 | 341272000 | 354414000 | 367357000 | 382604000 | 397841000 | 413887000 | 432696000
Industrial Sector Energy Related Emissions after CCS | biomass if | chemicals | SOx | 0 | 9084790 | 8113070 | 9953600 | 11654000 | 13262500 | 14915800 | 16765500 | 18710300 | 20702000 | 22515400 | 24472600 | 26298500 | 27927900 | 29665400 | 31242200 | 32929400 | 34748200 | 36411500 | 38201400 | 40077700 | 41981200 | 43966000 | 45990100 | 48138500 | 50014600 | 51940600 | 53837500 | 56072000 | 58305000 | 60656600 | 63413100
Industrial Sector Energy Related Emissions after CCS | biomass if | chemicals | BC | 0 | 2299950 | 2053950 | 2519900 | 2950400 | 3357600 | 3776160 | 4244440 | 4736790 | 5241020 | 5700120 | 6195610 | 6657870 | 7070370 | 7510240 | 7909430 | 8336570 | 8797040 | 9218130 | 9671280 | 10146300 | 10628200 | 11130700 | 11643100 | 12187000 | 12661900 | 13149600 | 13629800 | 14195500 | 14760800 | 15356200 | 16054000
Industrial Sector Energy Related Emissions after CCS | biomass if | chemicals | OC | 0 | 21756500 | 19429400 | 23837100 | 27909400 | 31761400 | 35720800 | 40150500 | 44807900 | 49577600 | 53920500 | 58607600 | 62980400 | 66882500 | 71043400 | 74819500 | 78860100 | 83215900 | 87199200 | 91485800 | 95979100 | 100538000 | 105291000 | 110138000 | 115283000 | 119776000 | 124389000 | 128931000 | 134283000 | 139630000 | 145262000 | 151863000
Industrial Sector Energy Related Emissions after CCS | biomass if | chemicals | CH4 | 0 | 0 | 0 | 0 | 0 | 0 | 0 | 0 | 0 | 0 | 0 | 0 | 0 | 0 | 0 | 0 | 0 | 0 | 0 | 0 | 0 | 0 | 0 | 0 | 0 | 0 | 0 | 0 | 0 | 0 | 0 | 0
Industrial Sector Energy Related Emissions after CCS | biomass if | chemicals | N2O | 0 | 0 | 0 | 0 | 0 | 0 | 0 | 0 | 0 | 0 | 0 | 0 | 0 | 0 | 0 | 0 | 0 | 0 | 0 | 0 | 0 | 0 | 0 | 0 | 0 | 0 | 0 | 0 | 0 | 0 | 0 | 0
Industrial Sector Energy Related Emissions after CCS | biomass if | chemicals | F gases | 0 | 0 | 0 | 0 | 0 | 0 | 0 | 0 | 0 | 0 | 0 | 0 | 0 | 0 | 0 | 0 | 0 | 0 | 0 | 0 | 0 | 0 | 0 | 0 | 0 | 0 | 0 | 0 | 0 | 0 | 0 | 0
Industrial Sector Energy Related Emissions after CCS | biomass if | coal mining | CO2 | 0 | 0 | 0 | 0 | 0 | 0 | 0 | 0 | 0 | 0 | 0 | 0 | 0 | 0 | 0 | 0 | 0 | 0 | 0 | 0 | 0 | 0 | 0 | 0 | 0 | 0 | 0 | 0 | 0 | 0 | 0 | 0
Industrial Sector Energy Related Emissions after CCS | biomass if | coal mining | VOC | 0 | 0 | 0 | 0 | 0 | 0 | 0 | 0 | 0 | 0 | 0 | 0 | 0 | 0 | 0 | 0 | 0 | 0 | 0 | 0 | 0 | 0 | 0 | 0 | 0 | 0 | 0 | 0 | 0 | 0 | 0 | 0
Industrial Sector Energy Related Emissions after CCS | biomass if | coal mining | CO | 0 | 0 | 0 | 0 | 0 | 0 | 0 | 0 | 0 | 0 | 0 | 0 | 0 | 0 | 0 | 0 | 0 | 0 | 0 | 0 | 0 | 0 | 0 | 0 | 0 | 0 | 0 | 0 | 0 | 0 | 0 | 0
Industrial Sector Energy Related Emissions after CCS | biomass if | coal mining | NOx | 0 | 0 | 0 | 0 | 0 | 0 | 0 | 0 | 0 | 0 | 0 | 0 | 0 | 0 | 0 | 0 | 0 | 0 | 0 | 0 | 0 | 0 | 0 | 0 | 0 | 0 | 0 | 0 | 0 | 0 | 0 | 0
Industrial Sector Energy Related Emissions after CCS | biomass if | coal mining | PM10 | 0 | 0 | 0 | 0 | 0 | 0 | 0 | 0 | 0 | 0 | 0 | 0 | 0 | 0 | 0 | 0 | 0 | 0 | 0 | 0 | 0 | 0 | 0 | 0 | 0 | 0 | 0 | 0 | 0 | 0 | 0 | 0
Industrial Sector Energy Related Emissions after CCS | biomass if | coal mining | PM25 | 0 | 0 | 0 | 0 | 0 | 0 | 0 | 0 | 0 | 0 | 0 | 0 | 0 | 0 | 0 | 0 | 0 | 0 | 0 | 0 | 0 | 0 | 0 | 0 | 0 | 0 | 0 | 0 | 0 | 0 | 0 | 0
Industrial Sector Energy Related Emissions after CCS | biomass if | coal mining | SOx | 0 | 0 | 0 | 0 | 0 | 0 | 0 | 0 | 0 | 0 | 0 | 0 | 0 | 0 | 0 | 0 | 0 | 0 | 0 | 0 | 0 | 0 | 0 | 0 | 0 | 0 | 0 | 0 | 0 | 0 | 0 | 0
Industrial Sector Energy Related Emissions after CCS | biomass if | coal mining | BC | 0 | 0 | 0 | 0 | 0 | 0 | 0 | 0 | 0 | 0 | 0 | 0 | 0 | 0 | 0 | 0 | 0 | 0 | 0 | 0 | 0 | 0 | 0 | 0 | 0 | 0 | 0 | 0 | 0 | 0 | 0 | 0
Industrial Sector Energy Related Emissions after CCS | biomass if | coal mining | OC | 0 | 0 | 0 | 0 | 0 | 0 | 0 | 0 | 0 | 0 | 0 | 0 | 0 | 0 | 0 | 0 | 0 | 0 | 0 | 0 | 0 | 0 | 0 | 0 | 0 | 0 | 0 | 0 | 0 | 0 | 0 | 0
Industrial Sector Energy Related Emissions after CCS | biomass if | coal mining | CH4 | 0 | 0 | 0 | 0 | 0 | 0 | 0 | 0 | 0 | 0 | 0 | 0 | 0 | 0 | 0 | 0 | 0 | 0 | 0 | 0 | 0 | 0 | 0 | 0 | 0 | 0 | 0 | 0 | 0 | 0 | 0 | 0
Industrial Sector Energy Related Emissions after CCS | biomass if | coal mining | N2O | 0 | 0 | 0 | 0 | 0 | 0 | 0 | 0 | 0 | 0 | 0 | 0 | 0 | 0 | 0 | 0 | 0 | 0 | 0 | 0 | 0 | 0 | 0 | 0 | 0 | 0 | 0 | 0 | 0 | 0 | 0 | 0
Industrial Sector Energy Related Emissions after CCS | biomass if | coal mining | F gases | 0 | 0 | 0 | 0 | 0 | 0 | 0 | 0 | 0 | 0 | 0 | 0 | 0 | 0 | 0 | 0 | 0 | 0 | 0 | 0 | 0 | 0 | 0 | 0 | 0 | 0 | 0 | 0 | 0 | 0 | 0 | 0
Industrial Sector Energy Related Emissions after CCS | biomass if | waste management | CO2 | 0 | 0 | 0 | 0 | 0 | 0 | 0 | 0 | 0 | 0 | 0 | 0 | 0 | 0 | 0 | 0 | 0 | 0 | 0 | 0 | 0 | 0 | 0 | 0 | 0 | 0 | 0 | 0 | 0 | 0 | 0 | 0
Industrial Sector Energy Related Emissions after CCS | biomass if | waste management | VOC | 0 | 0 | 0 | 0 | 0 | 0 | 0 | 0 | 0 | 0 | 0 | 0 | 0 | 0 | 0 | 0 | 0 | 0 | 0 | 0 | 0 | 0 | 0 | 0 | 0 | 0 | 0 | 0 | 0 | 0 | 0 | 0
Industrial Sector Energy Related Emissions after CCS | biomass if | waste management | CO | 0 | 0 | 0 | 0 | 0 | 0 | 0 | 0 | 0 | 0 | 0 | 0 | 0 | 0 | 0 | 0 | 0 | 0 | 0 | 0 | 0 | 0 | 0 | 0 | 0 | 0 | 0 | 0 | 0 | 0 | 0 | 0
Industrial Sector Energy Related Emissions after CCS | biomass if | waste management | NOx | 0 | 0 | 0 | 0 | 0 | 0 | 0 | 0 | 0 | 0 | 0 | 0 | 0 | 0 | 0 | 0 | 0 | 0 | 0 | 0 | 0 | 0 | 0 | 0 | 0 | 0 | 0 | 0 | 0 | 0 | 0 | 0
Industrial Sector Energy Related Emissions after CCS | biomass if | waste management | PM10 | 0 | 0 | 0 | 0 | 0 | 0 | 0 | 0 | 0 | 0 | 0 | 0 | 0 | 0 | 0 | 0 | 0 | 0 | 0 | 0 | 0 | 0 | 0 | 0 | 0 | 0 | 0 | 0 | 0 | 0 | 0 | 0
Industrial Sector Energy Related Emissions after CCS | biomass if | waste management | PM25 | 0 | 0 | 0 | 0 | 0 | 0 | 0 | 0 | 0 | 0 | 0 | 0 | 0 | 0 | 0 | 0 | 0 | 0 | 0 | 0 | 0 | 0 | 0 | 0 | 0 | 0 | 0 | 0 | 0 | 0 | 0 | 0
Industrial Sector Energy Related Emissions after CCS | biomass if | waste management | SOx | 0 | 0 | 0 | 0 | 0 | 0 | 0 | 0 | 0 | 0 | 0 | 0 | 0 | 0 | 0 | 0 | 0 | 0 | 0 | 0 | 0 | 0 | 0 | 0 | 0 | 0 | 0 | 0 | 0 | 0 | 0 | 0
Industrial Sector Energy Related Emissions after CCS | biomass if | waste management | BC | 0 | 0 | 0 | 0 | 0 | 0 | 0 | 0 | 0 | 0 | 0 | 0 | 0 | 0 | 0 | 0 | 0 | 0 | 0 | 0 | 0 | 0 | 0 | 0 | 0 | 0 | 0 | 0 | 0 | 0 | 0 | 0
Industrial Sector Energy Related Emissions after CCS | biomass if | waste management | OC | 0 | 0 | 0 | 0 | 0 | 0 | 0 | 0 | 0 | 0 | 0 | 0 | 0 | 0 | 0 | 0 | 0 | 0 | 0 | 0 | 0 | 0 | 0 | 0 | 0 | 0 | 0 | 0 | 0 | 0 | 0 | 0
Industrial Sector Energy Related Emissions after CCS | biomass if | waste management | CH4 | 0 | 0 | 0 | 0 | 0 | 0 | 0 | 0 | 0 | 0 | 0 | 0 | 0 | 0 | 0 | 0 | 0 | 0 | 0 | 0 | 0 | 0 | 0 | 0 | 0 | 0 | 0 | 0 | 0 | 0 | 0 | 0
Industrial Sector Energy Related Emissions after CCS | biomass if | waste management | N2O | 0 | 0 | 0 | 0 | 0 | 0 | 0 | 0 | 0 | 0 | 0 | 0 | 0 | 0 | 0 | 0 | 0 | 0 | 0 | 0 | 0 | 0 | 0 | 0 | 0 | 0 | 0 | 0 | 0 | 0 | 0 | 0
Industrial Sector Energy Related Emissions after CCS | biomass if | waste management | F gases | 0 | 0 | 0 | 0 | 0 | 0 | 0 | 0 | 0 | 0 | 0 | 0 | 0 | 0 | 0 | 0 | 0 | 0 | 0 | 0 | 0 | 0 | 0 | 0 | 0 | 0 | 0 | 0 | 0 | 0 | 0 | 0
Industrial Sector Energy Related Emissions after CCS | biomass if | agriculture | CO2 | 0 | 0 | 0 | 0 | 0 | 0 | 0 | 0 | 0 | 0 | 0 | 0 | 0 | 0 | 0 | 0 | 0 | 0 | 0 | 0 | 0 | 0 | 0 | 0 | 0 | 0 | 0 | 0 | 0 | 0 | 0 | 0
Industrial Sector Energy Related Emissions after CCS | biomass if | agriculture | VOC | 0 | 0 | 0 | 0 | 0 | 0 | 0 | 0 | 0 | 0 | 0 | 0 | 0 | 0 | 0 | 0 | 0 | 0 | 0 | 0 | 0 | 0 | 0 | 0 | 0 | 0 | 0 | 0 | 0 | 0 | 0 | 0
Industrial Sector Energy Related Emissions after CCS | biomass if | agriculture | CO | 0 | 0 | 0 | 0 | 0 | 0 | 0 | 0 | 0 | 0 | 0 | 0 | 0 | 0 | 0 | 0 | 0 | 0 | 0 | 0 | 0 | 0 | 0 | 0 | 0 | 0 | 0 | 0 | 0 | 0 | 0 | 0
Industrial Sector Energy Related Emissions after CCS | biomass if | agriculture | NOx | 0 | 0 | 0 | 0 | 0 | 0 | 0 | 0 | 0 | 0 | 0 | 0 | 0 | 0 | 0 | 0 | 0 | 0 | 0 | 0 | 0 | 0 | 0 | 0 | 0 | 0 | 0 | 0 | 0 | 0 | 0 | 0
Industrial Sector Energy Related Emissions after CCS | biomass if | agriculture | PM10 | 0 | 0 | 0 | 0 | 0 | 0 | 0 | 0 | 0 | 0 | 0 | 0 | 0 | 0 | 0 | 0 | 0 | 0 | 0 | 0 | 0 | 0 | 0 | 0 | 0 | 0 | 0 | 0 | 0 | 0 | 0 | 0
Industrial Sector Energy Related Emissions after CCS | biomass if | agriculture | PM25 | 0 | 0 | 0 | 0 | 0 | 0 | 0 | 0 | 0 | 0 | 0 | 0 | 0 | 0 | 0 | 0 | 0 | 0 | 0 | 0 | 0 | 0 | 0 | 0 | 0 | 0 | 0 | 0 | 0 | 0 | 0 | 0
Industrial Sector Energy Related Emissions after CCS | biomass if | agriculture | SOx | 0 | 0 | 0 | 0 | 0 | 0 | 0 | 0 | 0 | 0 | 0 | 0 | 0 | 0 | 0 | 0 | 0 | 0 | 0 | 0 | 0 | 0 | 0 | 0 | 0 | 0 | 0 | 0 | 0 | 0 | 0 | 0
Industrial Sector Energy Related Emissions after CCS | biomass if | agriculture | BC | 0 | 0 | 0 | 0 | 0 | 0 | 0 | 0 | 0 | 0 | 0 | 0 | 0 | 0 | 0 | 0 | 0 | 0 | 0 | 0 | 0 | 0 | 0 | 0 | 0 | 0 | 0 | 0 | 0 | 0 | 0 | 0
Industrial Sector Energy Related Emissions after CCS | biomass if | agriculture | OC | 0 | 0 | 0 | 0 | 0 | 0 | 0 | 0 | 0 | 0 | 0 | 0 | 0 | 0 | 0 | 0 | 0 | 0 | 0 | 0 | 0 | 0 | 0 | 0 | 0 | 0 | 0 | 0 | 0 | 0 | 0 | 0
Industrial Sector Energy Related Emissions after CCS | biomass if | agriculture | CH4 | 0 | 0 | 0 | 0 | 0 | 0 | 0 | 0 | 0 | 0 | 0 | 0 | 0 | 0 | 0 | 0 | 0 | 0 | 0 | 0 | 0 | 0 | 0 | 0 | 0 | 0 | 0 | 0 | 0 | 0 | 0 | 0
Industrial Sector Energy Related Emissions after CCS | biomass if | agriculture | N2O | 0 | 0 | 0 | 0 | 0 | 0 | 0 | 0 | 0 | 0 | 0 | 0 | 0 | 0 | 0 | 0 | 0 | 0 | 0 | 0 | 0 | 0 | 0 | 0 | 0 | 0 | 0 | 0 | 0 | 0 | 0 | 0
Industrial Sector Energy Related Emissions after CCS | biomass if | agriculture | F gases | 0 | 0 | 0 | 0 | 0 | 0 | 0 | 0 | 0 | 0 | 0 | 0 | 0 | 0 | 0 | 0 | 0 | 0 | 0 | 0 | 0 | 0 | 0 | 0 | 0 | 0 | 0 | 0 | 0 | 0 | 0 | 0
Industrial Sector Energy Related Emissions after CCS | biomass if | other industries | CO2 | 0 | 0 | 0 | 0 | 0 | 0 | 0 | 0 | 0 | 0 | 0 | 0 | 0 | 0 | 0 | 0 | 0 | 0 | 0 | 0 | 0 | 0 | 0 | 0 | 0 | 0 | 0 | 0 | 0 | 0 | 0 | 0
Industrial Sector Energy Related Emissions after CCS | biomass if | other industries | VOC | 0 | 0 | 0 | 0 | 0 | 0 | 0 | 0 | 0 | 0 | 0 | 0 | 0 | 0 | 0 | 0 | 0 | 0 | 0 | 0 | 0 | 0 | 0 | 0 | 0 | 0 | 0 | 0 | 0 | 0 | 0 | 0
Industrial Sector Energy Related Emissions after CCS | biomass if | other industries | CO | 0 | 0 | 0 | 0 | 0 | 0 | 0 | 0 | 0 | 0 | 0 | 0 | 0 | 0 | 0 | 0 | 0 | 0 | 0 | 0 | 0 | 0 | 0 | 0 | 0 | 0 | 0 | 0 | 0 | 0 | 0 | 0
Industrial Sector Energy Related Emissions after CCS | biomass if | other industries | NOx | 0 | 0 | 0 | 0 | 0 | 0 | 0 | 0 | 0 | 0 | 0 | 0 | 0 | 0 | 0 | 0 | 0 | 0 | 0 | 0 | 0 | 0 | 0 | 0 | 0 | 0 | 0 | 0 | 0 | 0 | 0 | 0
Industrial Sector Energy Related Emissions after CCS | biomass if | other industries | PM10 | 0 | 0 | 0 | 0 | 0 | 0 | 0 | 0 | 0 | 0 | 0 | 0 | 0 | 0 | 0 | 0 | 0 | 0 | 0 | 0 | 0 | 0 | 0 | 0 | 0 | 0 | 0 | 0 | 0 | 0 | 0 | 0
Industrial Sector Energy Related Emissions after CCS | biomass if | other industries | PM25 | 0 | 0 | 0 | 0 | 0 | 0 | 0 | 0 | 0 | 0 | 0 | 0 | 0 | 0 | 0 | 0 | 0 | 0 | 0 | 0 | 0 | 0 | 0 | 0 | 0 | 0 | 0 | 0 | 0 | 0 | 0 | 0
Industrial Sector Energy Related Emissions after CCS | biomass if | other industries | SOx | 0 | 0 | 0 | 0 | 0 | 0 | 0 | 0 | 0 | 0 | 0 | 0 | 0 | 0 | 0 | 0 | 0 | 0 | 0 | 0 | 0 | 0 | 0 | 0 | 0 | 0 | 0 | 0 | 0 | 0 | 0 | 0
Industrial Sector Energy Related Emissions after CCS | biomass if | other industries | BC | 0 | 0 | 0 | 0 | 0 | 0 | 0 | 0 | 0 | 0 | 0 | 0 | 0 | 0 | 0 | 0 | 0 | 0 | 0 | 0 | 0 | 0 | 0 | 0 | 0 | 0 | 0 | 0 | 0 | 0 | 0 | 0
Industrial Sector Energy Related Emissions after CCS | biomass if | other industries | OC | 0 | 0 | 0 | 0 | 0 | 0 | 0 | 0 | 0 | 0 | 0 | 0 | 0 | 0 | 0 | 0 | 0 | 0 | 0 | 0 | 0 | 0 | 0 | 0 | 0 | 0 | 0 | 0 | 0 | 0 | 0 | 0
Industrial Sector Energy Related Emissions after CCS | biomass if | other industries | CH4 | 0 | 0 | 0 | 0 | 0 | 0 | 0 | 0 | 0 | 0 | 0 | 0 | 0 | 0 | 0 | 0 | 0 | 0 | 0 | 0 | 0 | 0 | 0 | 0 | 0 | 0 | 0 | 0 | 0 | 0 | 0 | 0
Industrial Sector Energy Related Emissions after CCS | biomass if | other industries | N2O | 0 | 0 | 0 | 0 | 0 | 0 | 0 | 0 | 0 | 0 | 0 | 0 | 0 | 0 | 0 | 0 | 0 | 0 | 0 | 0 | 0 | 0 | 0 | 0 | 0 | 0 | 0 | 0 | 0 | 0 | 0 | 0
Industrial Sector Energy Related Emissions after CCS | biomass if | other industries | F gases | 0 | 0 | 0 | 0 | 0 | 0 | 0 | 0 | 0 | 0 | 0 | 0 | 0 | 0 | 0 | 0 | 0 | 0 | 0 | 0 | 0 | 0 | 0 | 0 | 0 | 0 | 0 | 0 | 0 | 0 | 0 | 0
Industrial Sector Energy Related Emissions after CCS | petroleum diesel if | cement and other carbonates | CO2 | 3403060000000 | 3067320000000 | 3033120000000 | 3021630000000 | 3001280000000 | 2993860000000 | 2982200000000 | 2973550000000 | 2972100000000 | 2973960000000 | 2970900000000 | 2973610000000 | 2988450000000 | 2988450000000 | 3003280000000 | 3025520000000 | 2973610000000 | 3032940000000 | 3077430000000 | 3114510000000 | 3144170000000 | 3188660000000 | 3233160000000 | 3270230000000 | 3299900000000 | 3351800000000 | 3388880000000 | 3433370000000 | 3470450000000 | 3507530000000 | 3544610000000 | 3581690000000
Industrial Sector Energy Related Emissions after CCS | petroleum diesel if | cement and other carbonates | VOC | 928723000 | 837096000 | 827763000 | 824625000 | 819073000 | 817048000 | 813865000 | 811505000 | 811108000 | 811618000 | 810782000 | 811522000 | 815570000 | 815570000 | 819617000 | 825689000 | 811522000 | 827712000 | 839855000 | 849974000 | 858069000 | 870211000 | 882354000 | 892472000 | 900567000 | 914734000 | 924852000 | 936995000 | 947113000 | 957232000 | 967351000 | 977470000
Industrial Sector Energy Related Emissions after CCS | petroleum diesel if | cement and other carbonates | CO | 16419400000 | 14799500000 | 14634500000 | 14579000000 | 14480900000 | 14445100000 | 14388800000 | 14347100000 | 14340000000 | 14349100000 | 14334300000 | 14347400000 | 14418900000 | 14418900000 | 14490500000 | 14597800000 | 14347400000 | 14633600000 | 14848300000 | 15027200000 | 15170300000 | 15385000000 | 15599600000 | 15778500000 | 15921600000 | 16172100000 | 16351000000 | 16565700000 | 16744600000 | 16923500000 | 17102400000 | 17281200000
Industrial Sector Energy Related Emissions after CCS | petroleum diesel if | cement and other carbonates | NOx | 18035100000 | 16255800000 | 16074500000 | 16013600000 | 15905800000 | 15866500000 | 15804700000 | 15758800000 | 15751100000 | 15761000000 | 15744800000 | 15759200000 | 15837800000 | 15837800000 | 15916400000 | 16034300000 | 15759200000 | 16073600000 | 16309400000 | 16505900000 | 16663100000 | 16898900000 | 17134700000 | 17331200000 | 17488300000 | 17763400000 | 17959900000 | 18195700000 | 18392200000 | 18588700000 | 18785200000 | 18981700000
Industrial Sector Energy Related Emissions after CCS | petroleum diesel if | cement and other carbonates | PM10 | 1898440000 | 1711140000 | 1692070000 | 1685650000 | 1674300000 | 1670160000 | 1663660000 | 1658830000 | 1658020000 | 1659060000 | 1657350000 | 1658870000 | 1667140000 | 1667140000 | 1675420000 | 1687830000 | 1658870000 | 1691960000 | 1716780000 | 1737470000 | 1754010000 | 1778840000 | 1803660000 | 1824340000 | 1840890000 | 1869850000 | 1890530000 | 1915350000 | 1936040000 | 1956720000 | 1977400000 | 1998090000
Industrial Sector Energy Related Emissions after CCS | petroleum diesel if | cement and other carbonates | PM25 | 1156970000 | 1042820000 | 1031200000 | 1027290000 | 1020370000 | 1017850000 | 1013880000 | 1010940000 | 1010450000 | 1011080000 | 1010040000 | 1010970000 | 1016010000 | 1016010000 | 1021050000 | 1028610000 | 1010970000 | 1031130000 | 1046260000 | 1058870000 | 1068950000 | 1084080000 | 1099200000 | 1111810000 | 1121890000 | 1139540000 | 1152150000 | 1167270000 | 1179880000 | 1192490000 | 1205090000 | 1217700000
Industrial Sector Energy Related Emissions after CCS | petroleum diesel if | cement and other carbonates | SOx | 4400630000 | 3966470000 | 3922240000 | 3907380000 | 3881070000 | 3871470000 | 3856390000 | 3845210000 | 3843330000 | 3845740000 | 3841780000 | 3845290000 | 3864470000 | 3864470000 | 3883650000 | 3912420000 | 3845290000 | 3922000000 | 3979540000 | 4027490000 | 4065840000 | 4123380000 | 4180910000 | 4228860000 | 4267220000 | 4334340000 | 4382290000 | 4439820000 | 4487770000 | 4535720000 | 4583660000 | 4631610000
Industrial Sector Energy Related Emissions after CCS | petroleum diesel if | cement and other carbonates | BC | 55871200 | 50359000 | 49797500 | 49608800 | 49274800 | 49152900 | 48961500 | 48819500 | 48795600 | 48826300 | 48776000 | 48820500 | 49064000 | 49064000 | 49307500 | 49672800 | 48820500 | 49794500 | 50525000 | 51133700 | 51620700 | 52351200 | 53081700 | 53690400 | 54177400 | 55029600 | 55638400 | 56368800 | 56977600 | 57586300 | 58195000 | 58803800
Industrial Sector Energy Related Emissions after CCS | petroleum diesel if | cement and other carbonates | OC | 154507000 | 139264000 | 137711000 | 137189000 | 136266000 | 135929000 | 135399000 | 135007000 | 134940000 | 135025000 | 134886000 | 135009000 | 135683000 | 135683000 | 136356000 | 137366000 | 135009000 | 137703000 | 139723000 | 141406000 | 142753000 | 144773000 | 146793000 | 148477000 | 149823000 | 152180000 | 153864000 | 155884000 | 157567000 | 159250000 | 160934000 | 162617000
Industrial Sector Energy Related Emissions after CCS | petroleum diesel if | cement and other carbonates | CH4 | 136050000 | 122628000 | 121260000 | 120801000 | 119987000 | 119691000 | 119224000 | 118879000 | 118821000 | 118895000 | 118773000 | 118881000 | 119474000 | 119474000 | 120067000 | 120956000 | 118881000 | 121253000 | 123032000 | 124514000 | 125700000 | 127479000 | 129257000 | 130740000 | 131925000 | 134001000 | 135483000 | 137262000 | 138744000 | 140226000 | 141709000 | 143191000
Industrial Sector Energy Related Emissions after CCS | petroleum diesel if | cement and other carbonates | N2O | 27210000 | 24525500 | 24252000 | 24160100 | 23997500 | 23938100 | 23844900 | 23775700 | 23764100 | 23779000 | 23754500 | 23776200 | 23894800 | 23894800 | 24013400 | 24191300 | 23776200 | 24250600 | 24606300 | 24902800 | 25140000 | 25495700 | 25851500 | 26147900 | 26385100 | 26800100 | 27096600 | 27452400 | 27748800 | 28045300 | 28341700 | 28638200
Industrial Sector Energy Related Emissions after CCS | petroleum diesel if | cement and other carbonates | F gases | 0 | 0 | 0 | 0 | 0 | 0 | 0 | 0 | 0 | 0 | 0 | 0 | 0 | 0 | 0 | 0 | 0 | 0 | 0 | 0 | 0 | 0 | 0 | 0 | 0 | 0 | 0 | 0 | 0 | 0 | 0 | 0
Industrial Sector Energy Related Emissions after CCS | petroleum diesel if | natural gas and petroleum systems | CO2 | 0 | 334673000000 | 411925000000 | 430875000000 | 445887000000 | 449593000000 | 460609000000 | 474050000000 | 488033000000 | 493707000000 | 501733000000 | 506357000000 | 507272000000 | 509956000000 | 515286000000 | 515588000000 | 524398000000 | 528101000000 | 527211000000 | 535933000000 | 538855000000 | 542669000000 | 547211000000 | 552164000000 | 557329000000 | 560883000000 | 565360000000 | 569647000000 | 571509000000 | 578128000000 | 583176000000 | 588597000000
Industrial Sector Energy Related Emissions after CCS | petroleum diesel if | natural gas and petroleum systems | VOC | 0 | 2567540000 | 3164820000 | 3313300000 | 3430040000 | 3460270000 | 3547040000 | 3652370000 | 3761520000 | 3806400000 | 3868600000 | 3904450000 | 3911490000 | 3932190000 | 3973290000 | 3975620000 | 4043550000 | 4072100000 | 4065250000 | 4132500000 | 4155030000 | 4184440000 | 4219460000 | 4257660000 | 4297480000 | 4324880000 | 4359410000 | 4392460000 | 4406820000 | 4457860000 | 4496780000 | 4538580000
Industrial Sector Energy Related Emissions after CCS | petroleum diesel if | natural gas and petroleum systems | CO | 0 | 739543000 | 911581000 | 954349000 | 987976000 | 996681000 | 1021680000 | 1052010000 | 1083450000 | 1096380000 | 1114300000 | 1124620000 | 1126650000 | 1132610000 | 1144450000 | 1145120000 | 1164690000 | 1172910000 | 1170940000 | 1190310000 | 1196800000 | 1205270000 | 1215360000 | 1226360000 | 1237830000 | 1245720000 | 1255670000 | 1265190000 | 1269320000 | 1284020000 | 1295240000 | 1307280000
Industrial Sector Energy Related Emissions after CCS | petroleum diesel if | natural gas and petroleum systems | NOx | 0 | 847163000 | 1044240000 | 1093230000 | 1131750000 | 1141720000 | 1170350000 | 1205110000 | 1241120000 | 1255930000 | 1276450000 | 1288280000 | 1290600000 | 1297430000 | 1310990000 | 1311760000 | 1334180000 | 1343600000 | 1341340000 | 1363530000 | 1370960000 | 1380660000 | 1392220000 | 1404820000 | 1417960000 | 1427000000 | 1438390000 | 1449300000 | 1454040000 | 1470880000 | 1483720000 | 1497510000
Industrial Sector Energy Related Emissions after CCS | petroleum diesel if | natural gas and petroleum systems | PM10 | 0 | 45392100 | 55951500 | 58576600 | 60640600 | 61174900 | 62709000 | 64571100 | 66500700 | 67294300 | 68393800 | 69027600 | 69152200 | 69518200 | 70244700 | 70285900 | 71486900 | 71991700 | 71870500 | 73059400 | 73457700 | 73977700 | 74596900 | 75272100 | 75976200 | 76460600 | 77071000 | 77655400 | 77909200 | 78811500 | 79499700 | 80238700
Industrial Sector Energy Related Emissions after CCS | petroleum diesel if | natural gas and petroleum systems | PM25 | 0 | 40056200 | 49374400 | 51690900 | 53512300 | 53983800 | 55337600 | 56980800 | 58683600 | 59383900 | 60354100 | 60913400 | 61023400 | 61346300 | 61987500 | 62023800 | 63083600 | 63529100 | 63422100 | 64471300 | 64822700 | 65281600 | 65828000 | 66423900 | 67045200 | 67472700 | 68011300 | 68527000 | 68751000 | 69547200 | 70154500 | 70806600
Industrial Sector Energy Related Emissions after CCS | petroleum diesel if | natural gas and petroleum systems | SOx | 0 | 158222000 | 195028000 | 204179000 | 211373000 | 213235000 | 218583000 | 225073000 | 231799000 | 234566000 | 238398000 | 240607000 | 241042000 | 242317000 | 244850000 | 244993000 | 249180000 | 250939000 | 250517000 | 254661000 | 256049000 | 257862000 | 260020000 | 262374000 | 264828000 | 266516000 | 268644000 | 270681000 | 271566000 | 274711000 | 277110000 | 279685000
Industrial Sector Energy Related Emissions after CCS | petroleum diesel if | natural gas and petroleum systems | BC | 0 | 4132940 | 5094370 | 5333380 | 5521310 | 5569950 | 5709640 | 5879180 | 6054870 | 6127130 | 6227240 | 6284940 | 6296290 | 6329610 | 6395760 | 6399510 | 6508860 | 6554820 | 6543790 | 6652040 | 6688300 | 6735650 | 6792030 | 6853500 | 6917610 | 6961720 | 7017290 | 7070500 | 7093610 | 7175760 | 7238430 | 7305710
Industrial Sector Energy Related Emissions after CCS | petroleum diesel if | natural gas and petroleum systems | OC | 0 | 8523300 | 10506100 | 10999000 | 11386500 | 11486800 | 11774900 | 12124600 | 12486900 | 12635900 | 12842400 | 12961400 | 12984800 | 13053500 | 13189900 | 13197600 | 13423100 | 13517900 | 13495200 | 13718400 | 13793200 | 13890800 | 14007100 | 14133900 | 14266100 | 14357100 | 14471700 | 14581400 | 14629100 | 14798500 | 14927700 | 15066500
Industrial Sector Energy Related Emissions after CCS | petroleum diesel if | natural gas and petroleum systems | CH4 | 0 | 14041700 | 17308200 | 18120200 | 18758700 | 18924000 | 19398500 | 19974600 | 20571500 | 20817000 | 21157100 | 21353200 | 21391700 | 21504900 | 21729700 | 21742400 | 22113900 | 22270100 | 22232600 | 22600400 | 22723600 | 22884400 | 23076000 | 23284800 | 23502600 | 23652500 | 23841300 | 24022100 | 24100600 | 24379700 | 24592600 | 24821200
Industrial Sector Energy Related Emissions after CCS | petroleum diesel if | natural gas and petroleum systems | N2O | 0 | 2808340 | 3461630 | 3624040 | 3751740 | 3784790 | 3879710 | 3994910 | 4114300 | 4163390 | 4231420 | 4270630 | 4278340 | 4300980 | 4345930 | 4348480 | 4422780 | 4454010 | 4446510 | 4520070 | 4544710 | 4576890 | 4615190 | 4656970 | 4700530 | 4730500 | 4768260 | 4804420 | 4820120 | 4875940 | 4918520 | 4964240
Industrial Sector Energy Related Emissions after CCS | petroleum diesel if | natural gas and petroleum systems | F gases | 0 | 0 | 0 | 0 | 0 | 0 | 0 | 0 | 0 | 0 | 0 | 0 | 0 | 0 | 0 | 0 | 0 | 0 | 0 | 0 | 0 | 0 | 0 | 0 | 0 | 0 | 0 | 0 | 0 | 0 | 0 | 0
Industrial Sector Energy Related Emissions after CCS | petroleum diesel if | iron and steel | CO2 | 199081000000 | 181618000000 | 180048000000 | 176085000000 | 177381000000 | 179059000000 | 180959000000 | 175345000000 | 176560000000 | 162754000000 | 162992000000 | 155725000000 | 155725000000 | 148310000000 | 148310000000 | 148310000000 | 148310000000 | 140894000000 | 140894000000 | 140894000000 | 133479000000 | 133479000000 | 133479000000 | 133479000000 | 126063000000 | 126063000000 | 126063000000 | 118648000000 | 118648000000 | 118648000000 | 118648000000 | 111232000000
Industrial Sector Energy Related Emissions after CCS | petroleum diesel if | iron and steel | VOC | 58647200 | 53502700 | 53040400 | 51872900 | 52254500 | 52748800 | 53308500 | 51654700 | 52012800 | 47945700 | 48015800 | 45875100 | 45875100 | 43690600 | 43690600 | 43690600 | 43690600 | 41506000 | 41506000 | 41506000 | 39321500 | 39321500 | 39321500 | 39321500 | 37137000 | 37137000 | 37137000 | 34952400 | 34952400 | 34952400 | 34952400 | 32767900
Industrial Sector Energy Related Emissions after CCS | petroleum diesel if | iron and steel | CO | 1602390000 | 1461830000 | 1449200000 | 1417300000 | 1427720000 | 1441230000 | 1456520000 | 1411330000 | 1421120000 | 1310000000 | 1311910000 | 1253420000 | 1253420000 | 1193730000 | 1193730000 | 1193730000 | 1193730000 | 1134050000 | 1134050000 | 1134050000 | 1074360000 | 1074360000 | 1074360000 | 1074360000 | 1014670000 | 1014670000 | 1014670000 | 954988000 | 954988000 | 954988000 | 954988000 | 895301000
Industrial Sector Energy Related Emissions after CCS | petroleum diesel if | iron and steel | NOx | 372494000 | 339819000 | 336883000 | 329468000 | 331892000 | 335031000 | 338586000 | 328082000 | 330356000 | 304524000 | 304969000 | 291373000 | 291373000 | 277498000 | 277498000 | 277498000 | 277498000 | 263623000 | 263623000 | 263623000 | 249748000 | 249748000 | 249748000 | 249748000 | 235873000 | 235873000 | 235873000 | 221998000 | 221998000 | 221998000 | 221998000 | 208124000
Industrial Sector Energy Related Emissions after CCS | petroleum diesel if | iron and steel | PM10 | 167118000 | 152458000 | 151141000 | 147814000 | 148902000 | 150310000 | 151905000 | 147192000 | 148213000 | 136623000 | 136823000 | 130723000 | 130723000 | 124498000 | 124498000 | 124498000 | 124498000 | 118273000 | 118273000 | 118273000 | 112048000 | 112048000 | 112048000 | 112048000 | 105823000 | 105823000 | 105823000 | 99598500 | 99598500 | 99598500 | 99598500 | 93373600
Industrial Sector Energy Related Emissions after CCS | petroleum diesel if | iron and steel | PM25 | 120271000 | 109721000 | 108773000 | 106379000 | 107161000 | 108175000 | 109323000 | 105931000 | 106666000 | 98324900 | 98468600 | 94078600 | 94078600 | 89598600 | 89598600 | 89598600 | 89598600 | 85118700 | 85118700 | 85118700 | 80638800 | 80638800 | 80638800 | 80638800 | 76158800 | 76158800 | 76158800 | 71678900 | 71678900 | 71678900 | 71678900 | 67199000
Industrial Sector Energy Related Emissions after CCS | petroleum diesel if | iron and steel | SOx | 126604000 | 115498000 | 114500000 | 111980000 | 112804000 | 113871000 | 115079000 | 111509000 | 112282000 | 103502000 | 103653000 | 99032200 | 99032200 | 94316300 | 94316300 | 94316300 | 94316300 | 89600500 | 89600500 | 89600500 | 84884700 | 84884700 | 84884700 | 84884700 | 80168900 | 80168900 | 80168900 | 75453100 | 75453100 | 75453100 | 75453100 | 70737300
Industrial Sector Energy Related Emissions after CCS | petroleum diesel if | iron and steel | BC | 3767260 | 3436800 | 3407100 | 3332110 | 3356620 | 3388370 | 3424320 | 3318090 | 3341090 | 3079840 | 3084340 | 2946830 | 2946830 | 2806500 | 2806500 | 2806500 | 2806500 | 2666180 | 2666180 | 2666180 | 2525850 | 2525850 | 2525850 | 2525850 | 2385530 | 2385530 | 2385530 | 2245200 | 2245200 | 2245200 | 2245200 | 2104880
Industrial Sector Energy Related Emissions after CCS | petroleum diesel if | iron and steel | OC | 12490300 | 11394700 | 11296200 | 11047600 | 11128800 | 11234100 | 11353300 | 11001100 | 11077400 | 10211200 | 10226100 | 9770190 | 9770190 | 9304950 | 9304950 | 9304950 | 9304950 | 8839700 | 8839700 | 8839700 | 8374450 | 8374450 | 8374450 | 8374450 | 7909200 | 7909200 | 7909200 | 7443960 | 7443960 | 7443960 | 7443960 | 6978710
Industrial Sector Energy Related Emissions after CCS | petroleum diesel if | iron and steel | CH4 | 7959000 | 7260840 | 7198100 | 7039660 | 7091450 | 7158530 | 7234490 | 7010040 | 7058640 | 6506700 | 6516210 | 6225700 | 6225700 | 5929240 | 5929240 | 5929240 | 5929240 | 5632770 | 5632770 | 5632770 | 5336310 | 5336310 | 5336310 | 5336310 | 5039850 | 5039850 | 5039850 | 4743390 | 4743390 | 4743390 | 4743390 | 4446930
Industrial Sector Energy Related Emissions after CCS | petroleum diesel if | iron and steel | N2O | 1591800 | 1452170 | 1439620 | 1407930 | 1418290 | 1431710 | 1446900 | 1402010 | 1411730 | 1301340 | 1303240 | 1245140 | 1245140 | 1185850 | 1185850 | 1185850 | 1185850 | 1126550 | 1126550 | 1126550 | 1067260 | 1067260 | 1067260 | 1067260 | 1007970 | 1007970 | 1007970 | 948678 | 948678 | 948678 | 948678 | 889385
Industrial Sector Energy Related Emissions after CCS | petroleum diesel if | iron and steel | F gases | 0 | 0 | 0 | 0 | 0 | 0 | 0 | 0 | 0 | 0 | 0 | 0 | 0 | 0 | 0 | 0 | 0 | 0 | 0 | 0 | 0 | 0 | 0 | 0 | 0 | 0 | 0 | 0 | 0 | 0 | 0 | 0
Industrial Sector Energy Related Emissions after CCS | petroleum diesel if | chemicals | CO2 | 2789480000000 | 3433890000000 | 3233190000000 | 3086680000000 | 3021230000000 | 2971640000000 | 2994940000000 | 3151790000000 | 3240390000000 | 3373200000000 | 3422420000000 | 3485750000000 | 3531870000000 | 3618660000000 | 3705490000000 | 3814740000000 | 3905400000000 | 3984230000000 | 4072930000000 | 4171070000000 | 4256970000000 | 4347000000000 | 4437130000000 | 4554100000000 | 4657670000000 | 4770770000000 | 4900010000000 | 5024800000000 | 5168870000000 | 5293410000000 | 5432500000000 | 5551580000000
Industrial Sector Energy Related Emissions after CCS | petroleum diesel if | chemicals | VOC | 1305360000 | 1607530000 | 1517340000 | 1452040000 | 1424430000 | 1404320000 | 1418740000 | 1496670000 | 1542420000 | 1609480000 | 1636660000 | 1670700000 | 1696570000 | 1742140000 | 1787920000 | 1844760000 | 1892840000 | 1935390000 | 1982940000 | 2035310000 | 2081930000 | 2130780000 | 2179910000 | 2242470000 | 2298720000 | 2359930000 | 2429420000 | 2497020000 | 2574540000 | 2642670000 | 2718390000 | 2784430000
Industrial Sector Energy Related Emissions after CCS | petroleum diesel if | chemicals | CO | 2196460000 | 2704900000 | 2553150000 | 2443270000 | 2396820000 | 2362970000 | 2387240000 | 2518360000 | 2595360000 | 2708190000 | 2753920000 | 2811200000 | 2854730000 | 2931400000 | 3008440000 | 3104080000 | 3184980000 | 3256580000 | 3336580000 | 3424710000 | 3503150000 | 3585350000 | 3668020000 | 3773290000 | 3867920000 | 3970920000 | 4087860000 | 4201600000 | 4332040000 | 4446670000 | 4574090000 | 4685210000
Industrial Sector Energy Related Emissions after CCS | petroleum diesel if | chemicals | NOx | 2140220000 | 2635640000 | 2487780000 | 2380710000 | 2335450000 | 2302470000 | 2326120000 | 2453880000 | 2528910000 | 2638850000 | 2683410000 | 2739230000 | 2781640000 | 2856350000 | 2931420000 | 3024610000 | 3103440000 | 3173200000 | 3251160000 | 3337020000 | 3413460000 | 3493550000 | 3574110000 | 3676680000 | 3768890000 | 3869250000 | 3983200000 | 4094030000 | 4221130000 | 4332830000 | 4456980000 | 4565260000
Industrial Sector Energy Related Emissions after CCS | petroleum diesel if | chemicals | PM10 | 391615000 | 482267000 | 455212000 | 435620000 | 427338000 | 421304000 | 425631000 | 449008000 | 462736000 | 482854000 | 491008000 | 501221000 | 508981000 | 522651000 | 536388000 | 553439000 | 567863000 | 580629000 | 594893000 | 610605000 | 624590000 | 639246000 | 653986000 | 672755000 | 689628000 | 707992000 | 728841000 | 749121000 | 772378000 | 792816000 | 815533000 | 835345000
Industrial Sector Energy Related Emissions after CCS | petroleum diesel if | chemicals | PM25 | 314696000 | 387543000 | 365802000 | 350058000 | 343403000 | 338553000 | 342031000 | 360816000 | 371848000 | 388014000 | 394566000 | 402773000 | 409010000 | 419995000 | 431033000 | 444735000 | 456327000 | 466585000 | 478047000 | 490673000 | 501911000 | 513689000 | 525533000 | 540616000 | 554175000 | 568932000 | 585686000 | 601983000 | 620671000 | 637095000 | 655350000 | 671271000
Industrial Sector Energy Related Emissions after CCS | petroleum diesel if | chemicals | SOx | 1878930000 | 2313870000 | 2184060000 | 2090060000 | 2050330000 | 2021370000 | 2042130000 | 2154300000 | 2220160000 | 2316680000 | 2355810000 | 2404810000 | 2442040000 | 2507630000 | 2573530000 | 2655340000 | 2724550000 | 2785800000 | 2854240000 | 2929620000 | 2996720000 | 3067040000 | 3137760000 | 3227810000 | 3308770000 | 3396870000 | 3496900000 | 3594210000 | 3705790000 | 3803850000 | 3912840000 | 4007900000
Industrial Sector Energy Related Emissions after CCS | petroleum diesel if | chemicals | BC | 26155500 | 32210000 | 30403000 | 29094500 | 28541400 | 28138300 | 28427400 | 29988700 | 30905600 | 32249200 | 32793800 | 33475900 | 33994200 | 34907200 | 35824700 | 36963500 | 37926900 | 38779500 | 39732100 | 40781500 | 41715600 | 42694500 | 43678900 | 44932500 | 46059400 | 47285900 | 48678300 | 50032900 | 51586100 | 52951200 | 54468400 | 55791700
Industrial Sector Energy Related Emissions after CCS | petroleum diesel if | chemicals | OC | 41139200 | 50662200 | 47820100 | 45761900 | 44891900 | 44258000 | 44712600 | 47168400 | 48610500 | 50723800 | 51580400 | 52653300 | 53468500 | 54904600 | 56347600 | 58138800 | 59654100 | 60995100 | 62493600 | 64144100 | 65613300 | 67152900 | 68701300 | 70673000 | 72445500 | 74374600 | 76564800 | 78695300 | 81138400 | 83285400 | 85671800 | 87753100
Industrial Sector Energy Related Emissions after CCS | petroleum diesel if | chemicals | CH4 | 113227000 | 139437000 | 131615000 | 125950000 | 123556000 | 121811000 | 123062000 | 129821000 | 133790000 | 139607000 | 141964000 | 144917000 | 147161000 | 151114000 | 155085000 | 160015000 | 164186000 | 167877000 | 172001000 | 176543000 | 180587000 | 184824000 | 189086000 | 194513000 | 199391000 | 204701000 | 210729000 | 216592000 | 223317000 | 229226000 | 235794000 | 241522000
Industrial Sector Energy Related Emissions after CCS | petroleum diesel if | chemicals | N2O | 22645400 | 27887500 | 26323000 | 25190100 | 24711100 | 24362200 | 24612400 | 25964200 | 26758100 | 27921400 | 28392900 | 28983500 | 29432200 | 30222700 | 31017000 | 32003000 | 32837100 | 33575300 | 34400100 | 35308700 | 36117400 | 36964900 | 37817200 | 38902600 | 39878300 | 40940200 | 42145800 | 43318500 | 44663300 | 45845200 | 47158800 | 48304500
Industrial Sector Energy Related Emissions after CCS | petroleum diesel if | chemicals | F gases | 0 | 0 | 0 | 0 | 0 | 0 | 0 | 0 | 0 | 0 | 0 | 0 | 0 | 0 | 0 | 0 | 0 | 0 | 0 | 0 | 0 | 0 | 0 | 0 | 0 | 0 | 0 | 0 | 0 | 0 | 0 | 0
Industrial Sector Energy Related Emissions after CCS | petroleum diesel if | coal mining | CO2 | 3653700000000 | 3234820000000 | 3368290000000 | 3451270000000 | 3444730000000 | 3463710000000 | 3479470000000 | 3524430000000 | 3529000000000 | 3528070000000 | 3515440000000 | 3498630000000 | 3484540000000 | 3475640000000 | 3470450000000 | 3466740000000 | 3457850000000 | 3447460000000 | 3434860000000 | 3423730000000 | 3414840000000 | 3422250000000 | 3423730000000 | 3427440000000 | 3429670000000 | 3422250000000 | 3414840000000 | 3405940000000 | 3399260000000 | 3391850000000 | 3388140000000 | 3370340000000
Industrial Sector Energy Related Emissions after CCS | petroleum diesel if | coal mining | VOC | 424431000 | 375771000 | 391276000 | 400916000 | 400157000 | 402361000 | 404192000 | 409414000 | 409945000 | 409837000 | 408370000 | 406418000 | 404781000 | 403747000 | 403144000 | 402713000 | 401680000 | 400474000 | 399009000 | 397717000 | 396683000 | 397545000 | 397717000 | 398148000 | 398406000 | 397545000 | 396683000 | 395650000 | 394874000 | 394013000 | 393582000 | 391515000
Industrial Sector Energy Related Emissions after CCS | petroleum diesel if | coal mining | CO | 4881460000 | 4321820000 | 4500150000 | 4611020000 | 4602280000 | 4627630000 | 4648700000 | 4708750000 | 4714860000 | 4713620000 | 4696750000 | 4674290000 | 4655470000 | 4643580000 | 4636640000 | 4631690000 | 4619800000 | 4605930000 | 4589090000 | 4574230000 | 4562340000 | 4572240000 | 4574230000 | 4579180000 | 4582150000 | 4572240000 | 4562340000 | 4550450000 | 4541530000 | 4531620000 | 4526670000 | 4502890000
Industrial Sector Energy Related Emissions after CCS | petroleum diesel if | coal mining | NOx | 6094770000 | 5396030000 | 5618680000 | 5757110000 | 5746200000 | 5777850000 | 5804150000 | 5879130000 | 5886760000 | 5885210000 | 5864150000 | 5836100000 | 5812600000 | 5797760000 | 5789100000 | 5782910000 | 5768070000 | 5750750000 | 5729720000 | 5711170000 | 5696320000 | 5708690000 | 5711170000 | 5717350000 | 5721060000 | 5708690000 | 5696320000 | 5681480000 | 5670350000 | 5657980000 | 5651790000 | 5622100000
Industrial Sector Energy Related Emissions after CCS | petroleum diesel if | coal mining | PM10 | 101231000000 | 89625100000 | 93323200000 | 95622400000 | 95441200000 | 95966900000 | 96403700000 | 97649100000 | 97775800000 | 97750100000 | 97400300000 | 96934500000 | 96544100000 | 96297500000 | 96153700000 | 96051000000 | 95804500000 | 95516800000 | 95167500000 | 94859400000 | 94612800000 | 94818300000 | 94859400000 | 94962100000 | 95023700000 | 94818300000 | 94612800000 | 94366300000 | 94181400000 | 93975900000 | 93873200000 | 93380100000
Industrial Sector Energy Related Emissions after CCS | petroleum diesel if | coal mining | PM25 | 13559200000 | 12004700000 | 12500100000 | 12808000000 | 12783800000 | 12854200000 | 12912700000 | 13079500000 | 13096500000 | 13093000000 | 13046200000 | 12983800000 | 12931500000 | 12898500000 | 12879200000 | 12865400000 | 12832400000 | 12793900000 | 12747100000 | 12705800000 | 12672800000 | 12700300000 | 12705800000 | 12719600000 | 12727800000 | 12700300000 | 12672800000 | 12639800000 | 12615000000 | 12587500000 | 12573700000 | 12507700000
Industrial Sector Energy Related Emissions after CCS | petroleum diesel if | coal mining | SOx | 559448000 | 495310000 | 515747000 | 528453000 | 527452000 | 530358000 | 532771000 | 539654000 | 540354000 | 540212000 | 538279000 | 535705000 | 533547000 | 532185000 | 531390000 | 530822000 | 529460000 | 527870000 | 525940000 | 524237000 | 522874000 | 524010000 | 524237000 | 524804000 | 525145000 | 524010000 | 522874000 | 521512000 | 520490000 | 519354000 | 518786000 | 516061000
Industrial Sector Energy Related Emissions after CCS | petroleum diesel if | coal mining | BC | 39585000 | 35046700 | 36492800 | 37391900 | 37321000 | 37526600 | 37697400 | 38184400 | 38233900 | 38223900 | 38087100 | 37904900 | 37752300 | 37655900 | 37599700 | 37559500 | 37463100 | 37350600 | 37214000 | 37093500 | 36997100 | 37077400 | 37093500 | 37133700 | 37157800 | 37077400 | 36997100 | 36900700 | 36828400 | 36748000 | 36707900 | 36515000
Industrial Sector Energy Related Emissions after CCS | petroleum diesel if | coal mining | OC | 101713000 | 90052400 | 93768100 | 96078200 | 95896200 | 96424400 | 96863300 | 98114700 | 98241900 | 98216100 | 97864600 | 97396600 | 97004400 | 96756600 | 96612100 | 96508900 | 96261200 | 95972200 | 95621200 | 95311600 | 95063900 | 95270300 | 95311600 | 95414800 | 95476700 | 95270300 | 95063900 | 94816200 | 94630400 | 94423900 | 94320700 | 93825300
Industrial Sector Energy Related Emissions after CCS | petroleum diesel if | coal mining | CH4 | 146070000 | 129324000 | 134660000 | 137977000 | 137716000 | 138475000 | 139105000 | 140902000 | 141085000 | 141048000 | 140543000 | 139871000 | 139307000 | 138952000 | 138744000 | 138596000 | 138240000 | 137825000 | 137321000 | 136876000 | 136521000 | 136817000 | 136876000 | 137025000 | 137114000 | 136817000 | 136521000 | 136165000 | 135898000 | 135602000 | 135453000 | 134742000
Industrial Sector Energy Related Emissions after CCS | petroleum diesel if | coal mining | N2O | 29214000 | 25864700 | 26932000 | 27595500 | 27543200 | 27694900 | 27821000 | 28180400 | 28216900 | 28209500 | 28108600 | 27974100 | 27861500 | 27790300 | 27748800 | 27719200 | 27648000 | 27565000 | 27464200 | 27375300 | 27304100 | 27363400 | 27375300 | 27404900 | 27422700 | 27363400 | 27304100 | 27233000 | 27179600 | 27120300 | 27090700 | 26948400
Industrial Sector Energy Related Emissions after CCS | petroleum diesel if | coal mining | F gases | 0 | 0 | 0 | 0 | 0 | 0 | 0 | 0 | 0 | 0 | 0 | 0 | 0 | 0 | 0 | 0 | 0 | 0 | 0 | 0 | 0 | 0 | 0 | 0 | 0 | 0 | 0 | 0 | 0 | 0 | 0 | 0
Industrial Sector Energy Related Emissions after CCS | petroleum diesel if | waste management | CO2 | 0 | 0 | 0 | 0 | 0 | 0 | 0 | 0 | 0 | 0 | 0 | 0 | 0 | 0 | 0 | 0 | 0 | 0 | 0 | 0 | 0 | 0 | 0 | 0 | 0 | 0 | 0 | 0 | 0 | 0 | 0 | 0
Industrial Sector Energy Related Emissions after CCS | petroleum diesel if | waste management | VOC | 0 | 0 | 0 | 0 | 0 | 0 | 0 | 0 | 0 | 0 | 0 | 0 | 0 | 0 | 0 | 0 | 0 | 0 | 0 | 0 | 0 | 0 | 0 | 0 | 0 | 0 | 0 | 0 | 0 | 0 | 0 | 0
Industrial Sector Energy Related Emissions after CCS | petroleum diesel if | waste management | CO | 0 | 0 | 0 | 0 | 0 | 0 | 0 | 0 | 0 | 0 | 0 | 0 | 0 | 0 | 0 | 0 | 0 | 0 | 0 | 0 | 0 | 0 | 0 | 0 | 0 | 0 | 0 | 0 | 0 | 0 | 0 | 0
Industrial Sector Energy Related Emissions after CCS | petroleum diesel if | waste management | NOx | 0 | 0 | 0 | 0 | 0 | 0 | 0 | 0 | 0 | 0 | 0 | 0 | 0 | 0 | 0 | 0 | 0 | 0 | 0 | 0 | 0 | 0 | 0 | 0 | 0 | 0 | 0 | 0 | 0 | 0 | 0 | 0
Industrial Sector Energy Related Emissions after CCS | petroleum diesel if | waste management | PM10 | 0 | 0 | 0 | 0 | 0 | 0 | 0 | 0 | 0 | 0 | 0 | 0 | 0 | 0 | 0 | 0 | 0 | 0 | 0 | 0 | 0 | 0 | 0 | 0 | 0 | 0 | 0 | 0 | 0 | 0 | 0 | 0
Industrial Sector Energy Related Emissions after CCS | petroleum diesel if | waste management | PM25 | 0 | 0 | 0 | 0 | 0 | 0 | 0 | 0 | 0 | 0 | 0 | 0 | 0 | 0 | 0 | 0 | 0 | 0 | 0 | 0 | 0 | 0 | 0 | 0 | 0 | 0 | 0 | 0 | 0 | 0 | 0 | 0
Industrial Sector Energy Related Emissions after CCS | petroleum diesel if | waste management | SOx | 0 | 0 | 0 | 0 | 0 | 0 | 0 | 0 | 0 | 0 | 0 | 0 | 0 | 0 | 0 | 0 | 0 | 0 | 0 | 0 | 0 | 0 | 0 | 0 | 0 | 0 | 0 | 0 | 0 | 0 | 0 | 0
Industrial Sector Energy Related Emissions after CCS | petroleum diesel if | waste management | BC | 0 | 0 | 0 | 0 | 0 | 0 | 0 | 0 | 0 | 0 | 0 | 0 | 0 | 0 | 0 | 0 | 0 | 0 | 0 | 0 | 0 | 0 | 0 | 0 | 0 | 0 | 0 | 0 | 0 | 0 | 0 | 0
Industrial Sector Energy Related Emissions after CCS | petroleum diesel if | waste management | OC | 0 | 0 | 0 | 0 | 0 | 0 | 0 | 0 | 0 | 0 | 0 | 0 | 0 | 0 | 0 | 0 | 0 | 0 | 0 | 0 | 0 | 0 | 0 | 0 | 0 | 0 | 0 | 0 | 0 | 0 | 0 | 0
Industrial Sector Energy Related Emissions after CCS | petroleum diesel if | waste management | CH4 | 0 | 0 | 0 | 0 | 0 | 0 | 0 | 0 | 0 | 0 | 0 | 0 | 0 | 0 | 0 | 0 | 0 | 0 | 0 | 0 | 0 | 0 | 0 | 0 | 0 | 0 | 0 | 0 | 0 | 0 | 0 | 0
Industrial Sector Energy Related Emissions after CCS | petroleum diesel if | waste management | N2O | 0 | 0 | 0 | 0 | 0 | 0 | 0 | 0 | 0 | 0 | 0 | 0 | 0 | 0 | 0 | 0 | 0 | 0 | 0 | 0 | 0 | 0 | 0 | 0 | 0 | 0 | 0 | 0 | 0 | 0 | 0 | 0
Industrial Sector Energy Related Emissions after CCS | petroleum diesel if | waste management | F gases | 0 | 0 | 0 | 0 | 0 | 0 | 0 | 0 | 0 | 0 | 0 | 0 | 0 | 0 | 0 | 0 | 0 | 0 | 0 | 0 | 0 | 0 | 0 | 0 | 0 | 0 | 0 | 0 | 0 | 0 | 0 | 0
Industrial Sector Energy Related Emissions after CCS | petroleum diesel if | agriculture | CO2 | 42645200000000 | 35233900000000 | 36653700000000 | 37668200000000 | 38229100000000 | 38913000000000 | 39666100000000 | 40358500000000 | 40969300000000 | 41531900000000 | 41948200000000 | 42364700000000 | 42839300000000 | 43388100000000 | 43803300000000 | 44263100000000 | 44700600000000 | 45123300000000 | 45546000000000 | 45976100000000 | 46406200000000 | 46828900000000 | 47251500000000 | 47666800000000 | 48104300000000 | 48541800000000 | 49009000000000 | 49468800000000 | 49936000000000 | 50410500000000 | 50900000000000 | 51389400000000
Industrial Sector Energy Related Emissions after CCS | petroleum diesel if | agriculture | VOC | 135804000000 | 112202000000 | 116724000000 | 119954000000 | 121741000000 | 123919000000 | 126317000000 | 128522000000 | 130467000000 | 132259000000 | 133584000000 | 134911000000 | 136422000000 | 138169000000 | 139492000000 | 140956000000 | 142349000000 | 143695000000 | 145041000000 | 146411000000 | 147781000000 | 149127000000 | 150473000000 | 151795000000 | 153188000000 | 154582000000 | 156069000000 | 157533000000 | 159021000000 | 160532000000 | 162091000000 | 163650000000
Industrial Sector Energy Related Emissions after CCS | petroleum diesel if | agriculture | CO | 5603440000 | 4629610000 | 4816170000 | 4949470000 | 5023170000 | 5113040000 | 5212000000 | 5302970000 | 5383230000 | 5457150000 | 5511860000 | 5566580000 | 5628940000 | 5701040000 | 5755610000 | 5816020000 | 5873510000 | 5929050000 | 5984590000 | 6041100000 | 6097610000 | 6153150000 | 6208690000 | 6263260000 | 6320740000 | 6378230000 | 6439620000 | 6500030000 | 6561410000 | 6623770000 | 6688080000 | 6752390000
Industrial Sector Energy Related Emissions after CCS | petroleum diesel if | agriculture | NOx | 19177900000 | 15844900000 | 16483400000 | 16939600000 | 17191900000 | 17499500000 | 17838100000 | 18149500000 | 18424200000 | 18677200000 | 18864400000 | 19051700000 | 19265100000 | 19511900000 | 19698700000 | 19905400000 | 20102200000 | 20292300000 | 20482300000 | 20675800000 | 20869200000 | 21059300000 | 21249300000 | 21436100000 | 21632800000 | 21829600000 | 22039700000 | 22246400000 | 22456500000 | 22670000000 | 22890100000 | 23110200000
Industrial Sector Energy Related Emissions after CCS | petroleum diesel if | agriculture | PM10 | 1581580000 | 1306710000 | 1359370000 | 1397000000 | 1417800000 | 1443160000 | 1471090000 | 1496770000 | 1519420000 | 1540290000 | 1555730000 | 1571180000 | 1588780000 | 1609130000 | 1624530000 | 1641580000 | 1657810000 | 1673480000 | 1689160000 | 1705110000 | 1721060000 | 1736740000 | 1752410000 | 1767810000 | 1784040000 | 1800270000 | 1817590000 | 1834640000 | 1851970000 | 1869570000 | 1887720000 | 1905870000
Industrial Sector Energy Related Emissions after CCS | petroleum diesel if | agriculture | PM25 | 1371880000 | 1133460000 | 1179130000 | 1211770000 | 1229810000 | 1251810000 | 1276040000 | 1298310000 | 1317960000 | 1336060000 | 1349450000 | 1362850000 | 1378120000 | 1395770000 | 1409130000 | 1423920000 | 1438000000 | 1451590000 | 1465190000 | 1479030000 | 1492860000 | 1506460000 | 1520060000 | 1533420000 | 1547490000 | 1561570000 | 1576600000 | 1591390000 | 1606420000 | 1621680000 | 1637430000 | 1653170000
Industrial Sector Energy Related Emissions after CCS | petroleum diesel if | agriculture | SOx | 4076980000 | 3368440000 | 3504180000 | 3601170000 | 3654790000 | 3720180000 | 3792180000 | 3858360000 | 3916760000 | 3970550000 | 4010350000 | 4050170000 | 4095540000 | 4148000000 | 4187700000 | 4231660000 | 4273480000 | 4313890000 | 4354300000 | 4395420000 | 4436540000 | 4476950000 | 4517360000 | 4557060000 | 4598890000 | 4640710000 | 4685380000 | 4729330000 | 4773990000 | 4819370000 | 4866160000 | 4912950000
Industrial Sector Energy Related Emissions after CCS | petroleum diesel if | agriculture | BC | 315975000 | 261061000 | 271581000 | 279098000 | 283254000 | 288321000 | 293902000 | 299031000 | 303557000 | 307726000 | 310810000 | 313896000 | 317413000 | 321479000 | 324556000 | 327962000 | 331204000 | 334336000 | 337468000 | 340654000 | 343841000 | 346973000 | 350105000 | 353182000 | 356423000 | 359665000 | 363127000 | 366533000 | 369995000 | 373511000 | 377137000 | 380764000
Industrial Sector Energy Related Emissions after CCS | petroleum diesel if | agriculture | OC | 276194000 | 228194000 | 237389000 | 243960000 | 247593000 | 252022000 | 256900000 | 261383000 | 265340000 | 268983000 | 271680000 | 274377000 | 277451000 | 281005000 | 283694000 | 286672000 | 289506000 | 292243000 | 294981000 | 297766000 | 300552000 | 303289000 | 306027000 | 308716000 | 311550000 | 314383000 | 317409000 | 320387000 | 323413000 | 326486000 | 329656000 | 332826000
Industrial Sector Energy Related Emissions after CCS | petroleum diesel if | agriculture | CH4 | 1704900000 | 1408600000 | 1465370000 | 1505920000 | 1528350000 | 1555690000 | 1585800000 | 1613480000 | 1637900000 | 1660390000 | 1677040000 | 1693690000 | 1712660000 | 1734600000 | 1751200000 | 1769580000 | 1787070000 | 1803970000 | 1820870000 | 1838060000 | 1855260000 | 1872160000 | 1889050000 | 1905660000 | 1923150000 | 1940640000 | 1959320000 | 1977700000 | 1996370000 | 2015350000 | 2034910000 | 2054480000
Industrial Sector Energy Related Emissions after CCS | petroleum diesel if | agriculture | N2O | 340980000 | 281721000 | 293073000 | 301185000 | 305670000 | 311138000 | 317160000 | 322696000 | 327580000 | 332078000 | 335407000 | 338737000 | 342532000 | 346920000 | 350240000 | 353916000 | 357414000 | 360794000 | 364174000 | 367613000 | 371052000 | 374431000 | 377811000 | 381131000 | 384629000 | 388128000 | 391863000 | 395539000 | 399275000 | 403069000 | 406983000 | 410896000
Industrial Sector Energy Related Emissions after CCS | petroleum diesel if | agriculture | F gases | 0 | 0 | 0 | 0 | 0 | 0 | 0 | 0 | 0 | 0 | 0 | 0 | 0 | 0 | 0 | 0 | 0 | 0 | 0 | 0 | 0 | 0 | 0 | 0 | 0 | 0 | 0 | 0 | 0 | 0 | 0 | 0
Industrial Sector Energy Related Emissions after CCS | petroleum diesel if | other industries | CO2 | 90809400000000 | 86455600000000 | 88576600000000 | 90280000000000 | 89934500000000 | 90735300000000 | 92301100000000 | 93608300000000 | 94414500000000 | 96021000000000 | 96740000000000 | 97365800000000 | 99158800000000 | 100450000000000 | 101364000000000 | 102654000000000 | 104028000000000 | 104941000000000 | 105854000000000 | 107186000000000 | 108099000000000 | 109430000000000 | 110761000000000 | 112050000000000 | 113799000000000 | 115087000000000 | 116794000000000 | 118040000000000 | 119746000000000 | 121410000000000 | 122656000000000 | 124362000000000
Industrial Sector Energy Related Emissions after CCS | petroleum diesel if | other industries | VOC | 631306000000 | 600826000000 | 615677000000 | 627604000000 | 625265000000 | 630904000000 | 641867000000 | 651033000000 | 656709000000 | 667951000000 | 673008000000 | 677416000000 | 689942000000 | 698977000000 | 705390000000 | 714423000000 | 724039000000 | 730452000000 | 736863000000 | 746188000000 | 752602000000 | 761926000000 | 771251000000 | 780285000000 | 792524000000 | 801558000000 | 813505000000 | 822250000000 | 834198000000 | 845854000000 | 854598000000 | 866545000000
Industrial Sector Energy Related Emissions after CCS | petroleum diesel if | other industries | CO | 91007100000 | 86613100000 | 88754000000 | 90473400000 | 90136300000 | 90949100000 | 92529500000 | 93850800000 | 94669200000 | 96289800000 | 97018700000 | 97654100000 | 99460000000 | 100762000000 | 101687000000 | 102989000000 | 104375000000 | 105300000000 | 106224000000 | 107568000000 | 108493000000 | 109837000000 | 111181000000 | 112484000000 | 114248000000 | 115550000000 | 117272000000 | 118533000000 | 120255000000 | 121936000000 | 123196000000 | 124918000000
Industrial Sector Energy Related Emissions after CCS | petroleum diesel if | other industries | NOx | 79750600000 | 75900100000 | 77776200000 | 79282900000 | 78987500000 | 79699800000 | 81084700000 | 82242600000 | 82959700000 | 84379900000 | 85018600000 | 85575500000 | 87157900000 | 88299200000 | 89109300000 | 90250500000 | 91465200000 | 92275300000 | 93085300000 | 94263200000 | 95073500000 | 96251300000 | 97429300000 | 98570600000 | 100117000000 | 101258000000 | 102767000000 | 103872000000 | 105381000000 | 106854000000 | 107958000000 | 109468000000
Industrial Sector Energy Related Emissions after CCS | petroleum diesel if | other industries | PM10 | 40238600000 | 38295800000 | 39242400000 | 40002600000 | 39853600000 | 40213000000 | 40911800000 | 41495900000 | 41857800000 | 42574300000 | 42896600000 | 43177600000 | 43976000000 | 44551800000 | 44960600000 | 45536400000 | 46149300000 | 46558000000 | 46966700000 | 47561000000 | 47969900000 | 48564100000 | 49158500000 | 49734400000 | 50514400000 | 51090300000 | 51851700000 | 52409100000 | 53170700000 | 53913600000 | 54471000000 | 55232400000
Industrial Sector Energy Related Emissions after CCS | petroleum diesel if | other industries | PM25 | 25843600000 | 24595800000 | 25203700000 | 25692000000 | 25596300000 | 25827100000 | 26275900000 | 26651100000 | 26883500000 | 27343700000 | 27550700000 | 27731100000 | 28243900000 | 28613800000 | 28876300000 | 29246100000 | 29639700000 | 29902200000 | 30164700000 | 30546400000 | 30809000000 | 31190700000 | 31572400000 | 31942300000 | 32443200000 | 32813100000 | 33302200000 | 33660100000 | 34149300000 | 34626400000 | 34984400000 | 35473400000
Industrial Sector Energy Related Emissions after CCS | petroleum diesel if | other industries | SOx | 41780600000 | 39763300000 | 40746200000 | 41535500000 | 41380800000 | 41753900000 | 42479500000 | 43086100000 | 43461800000 | 44205800000 | 44540400000 | 44832100000 | 45661200000 | 46259100000 | 46683500000 | 47281300000 | 47917700000 | 48342100000 | 48766400000 | 49383600000 | 49808100000 | 50425100000 | 51042200000 | 51640200000 | 52450100000 | 53048000000 | 53838700000 | 54417400000 | 55208100000 | 55979600000 | 56558300000 | 57348900000
Industrial Sector Energy Related Emissions after CCS | petroleum diesel if | other industries | BC | 1173770000 | 1117100000 | 1144710000 | 1166880000 | 1162540000 | 1173020000 | 1193400000 | 1210440000 | 1221000000 | 1241900000 | 1251300000 | 1259500000 | 1282790000 | 1299590000 | 1311510000 | 1328300000 | 1346180000 | 1358110000 | 1370030000 | 1387360000 | 1399290000 | 1416630000 | 1433960000 | 1450760000 | 1473510000 | 1490310000 | 1512520000 | 1528780000 | 1551000000 | 1572670000 | 1588930000 | 1611140000
Industrial Sector Energy Related Emissions after CCS | petroleum diesel if | other industries | OC | 4659840000 | 4434850000 | 4544470000 | 4632510000 | 4615250000 | 4656860000 | 4737790000 | 4805440000 | 4847340000 | 4930320000 | 4967640000 | 5000180000 | 5092640000 | 5159330000 | 5206670000 | 5273340000 | 5344320000 | 5391650000 | 5438980000 | 5507810000 | 5555150000 | 5623970000 | 5692800000 | 5759490000 | 5849820000 | 5916510000 | 6004690000 | 6069240000 | 6157430000 | 6243470000 | 6308010000 | 6396190000
Industrial Sector Energy Related Emissions after CCS | petroleum diesel if | other industries | CH4 | 3645240000 | 3469240000 | 3555000000 | 3623870000 | 3610360000 | 3642920000 | 3706220000 | 3759140000 | 3791920000 | 3856840000 | 3886030000 | 3911480000 | 3983820000 | 4035980000 | 4073010000 | 4125170000 | 4180690000 | 4217720000 | 4254740000 | 4308590000 | 4345620000 | 4399460000 | 4453300000 | 4505470000 | 4576130000 | 4628300000 | 4697280000 | 4747780000 | 4816760000 | 4884070000 | 4934560000 | 5003540000
Industrial Sector Energy Related Emissions after CCS | petroleum diesel if | other industries | N2O | 729049000 | 693849000 | 710999000 | 724773000 | 722073000 | 728584000 | 741244000 | 751829000 | 758385000 | 771367000 | 777206000 | 782297000 | 796763000 | 807196000 | 814602000 | 825034000 | 836138000 | 843544000 | 850949000 | 861717000 | 869124000 | 879892000 | 890660000 | 901093000 | 915226000 | 925660000 | 939456000 | 949555000 | 963353000 | 976814000 | 986912000 | 1000710000
Industrial Sector Energy Related Emissions after CCS | petroleum diesel if | other industries | F gases | 0 | 0 | 0 | 0 | 0 | 0 | 0 | 0 | 0 | 0 | 0 | 0 | 0 | 0 | 0 | 0 | 0 | 0 | 0 | 0 | 0 | 0 | 0 | 0 | 0 | 0 | 0 | 0 | 0 | 0 | 0 | 0
Industrial Sector Energy Related Emissions after CCS | heat if | cement and other carbonates | CO2 | 0 | 0 | 0 | 0 | 0 | 0 | 0 | 0 | 0 | 0 | 0 | 0 | 0 | 0 | 0 | 0 | 0 | 0 | 0 | 0 | 0 | 0 | 0 | 0 | 0 | 0 | 0 | 0 | 0 | 0 | 0 | 0
Industrial Sector Energy Related Emissions after CCS | heat if | cement and other carbonates | VOC | 0 | 0 | 0 | 0 | 0 | 0 | 0 | 0 | 0 | 0 | 0 | 0 | 0 | 0 | 0 | 0 | 0 | 0 | 0 | 0 | 0 | 0 | 0 | 0 | 0 | 0 | 0 | 0 | 0 | 0 | 0 | 0
Industrial Sector Energy Related Emissions after CCS | heat if | cement and other carbonates | CO | 0 | 0 | 0 | 0 | 0 | 0 | 0 | 0 | 0 | 0 | 0 | 0 | 0 | 0 | 0 | 0 | 0 | 0 | 0 | 0 | 0 | 0 | 0 | 0 | 0 | 0 | 0 | 0 | 0 | 0 | 0 | 0
Industrial Sector Energy Related Emissions after CCS | heat if | cement and other carbonates | NOx | 0 | 0 | 0 | 0 | 0 | 0 | 0 | 0 | 0 | 0 | 0 | 0 | 0 | 0 | 0 | 0 | 0 | 0 | 0 | 0 | 0 | 0 | 0 | 0 | 0 | 0 | 0 | 0 | 0 | 0 | 0 | 0
Industrial Sector Energy Related Emissions after CCS | heat if | cement and other carbonates | PM10 | 0 | 0 | 0 | 0 | 0 | 0 | 0 | 0 | 0 | 0 | 0 | 0 | 0 | 0 | 0 | 0 | 0 | 0 | 0 | 0 | 0 | 0 | 0 | 0 | 0 | 0 | 0 | 0 | 0 | 0 | 0 | 0
Industrial Sector Energy Related Emissions after CCS | heat if | cement and other carbonates | PM25 | 0 | 0 | 0 | 0 | 0 | 0 | 0 | 0 | 0 | 0 | 0 | 0 | 0 | 0 | 0 | 0 | 0 | 0 | 0 | 0 | 0 | 0 | 0 | 0 | 0 | 0 | 0 | 0 | 0 | 0 | 0 | 0
Industrial Sector Energy Related Emissions after CCS | heat if | cement and other carbonates | SOx | 0 | 0 | 0 | 0 | 0 | 0 | 0 | 0 | 0 | 0 | 0 | 0 | 0 | 0 | 0 | 0 | 0 | 0 | 0 | 0 | 0 | 0 | 0 | 0 | 0 | 0 | 0 | 0 | 0 | 0 | 0 | 0
Industrial Sector Energy Related Emissions after CCS | heat if | cement and other carbonates | BC | 0 | 0 | 0 | 0 | 0 | 0 | 0 | 0 | 0 | 0 | 0 | 0 | 0 | 0 | 0 | 0 | 0 | 0 | 0 | 0 | 0 | 0 | 0 | 0 | 0 | 0 | 0 | 0 | 0 | 0 | 0 | 0
Industrial Sector Energy Related Emissions after CCS | heat if | cement and other carbonates | OC | 0 | 0 | 0 | 0 | 0 | 0 | 0 | 0 | 0 | 0 | 0 | 0 | 0 | 0 | 0 | 0 | 0 | 0 | 0 | 0 | 0 | 0 | 0 | 0 | 0 | 0 | 0 | 0 | 0 | 0 | 0 | 0
Industrial Sector Energy Related Emissions after CCS | heat if | cement and other carbonates | CH4 | 0 | 0 | 0 | 0 | 0 | 0 | 0 | 0 | 0 | 0 | 0 | 0 | 0 | 0 | 0 | 0 | 0 | 0 | 0 | 0 | 0 | 0 | 0 | 0 | 0 | 0 | 0 | 0 | 0 | 0 | 0 | 0
Industrial Sector Energy Related Emissions after CCS | heat if | cement and other carbonates | N2O | 0 | 0 | 0 | 0 | 0 | 0 | 0 | 0 | 0 | 0 | 0 | 0 | 0 | 0 | 0 | 0 | 0 | 0 | 0 | 0 | 0 | 0 | 0 | 0 | 0 | 0 | 0 | 0 | 0 | 0 | 0 | 0
Industrial Sector Energy Related Emissions after CCS | heat if | cement and other carbonates | F gases | 0 | 0 | 0 | 0 | 0 | 0 | 0 | 0 | 0 | 0 | 0 | 0 | 0 | 0 | 0 | 0 | 0 | 0 | 0 | 0 | 0 | 0 | 0 | 0 | 0 | 0 | 0 | 0 | 0 | 0 | 0 | 0
Industrial Sector Energy Related Emissions after CCS | heat if | natural gas and petroleum systems | CO2 | 0 | 0 | 0 | 0 | 0 | 0 | 0 | 0 | 0 | 0 | 0 | 0 | 0 | 0 | 0 | 0 | 0 | 0 | 0 | 0 | 0 | 0 | 0 | 0 | 0 | 0 | 0 | 0 | 0 | 0 | 0 | 0
Industrial Sector Energy Related Emissions after CCS | heat if | natural gas and petroleum systems | VOC | 0 | 0 | 0 | 0 | 0 | 0 | 0 | 0 | 0 | 0 | 0 | 0 | 0 | 0 | 0 | 0 | 0 | 0 | 0 | 0 | 0 | 0 | 0 | 0 | 0 | 0 | 0 | 0 | 0 | 0 | 0 | 0
Industrial Sector Energy Related Emissions after CCS | heat if | natural gas and petroleum systems | CO | 0 | 0 | 0 | 0 | 0 | 0 | 0 | 0 | 0 | 0 | 0 | 0 | 0 | 0 | 0 | 0 | 0 | 0 | 0 | 0 | 0 | 0 | 0 | 0 | 0 | 0 | 0 | 0 | 0 | 0 | 0 | 0
Industrial Sector Energy Related Emissions after CCS | heat if | natural gas and petroleum systems | NOx | 0 | 0 | 0 | 0 | 0 | 0 | 0 | 0 | 0 | 0 | 0 | 0 | 0 | 0 | 0 | 0 | 0 | 0 | 0 | 0 | 0 | 0 | 0 | 0 | 0 | 0 | 0 | 0 | 0 | 0 | 0 | 0
Industrial Sector Energy Related Emissions after CCS | heat if | natural gas and petroleum systems | PM10 | 0 | 0 | 0 | 0 | 0 | 0 | 0 | 0 | 0 | 0 | 0 | 0 | 0 | 0 | 0 | 0 | 0 | 0 | 0 | 0 | 0 | 0 | 0 | 0 | 0 | 0 | 0 | 0 | 0 | 0 | 0 | 0
Industrial Sector Energy Related Emissions after CCS | heat if | natural gas and petroleum systems | PM25 | 0 | 0 | 0 | 0 | 0 | 0 | 0 | 0 | 0 | 0 | 0 | 0 | 0 | 0 | 0 | 0 | 0 | 0 | 0 | 0 | 0 | 0 | 0 | 0 | 0 | 0 | 0 | 0 | 0 | 0 | 0 | 0
Industrial Sector Energy Related Emissions after CCS | heat if | natural gas and petroleum systems | SOx | 0 | 0 | 0 | 0 | 0 | 0 | 0 | 0 | 0 | 0 | 0 | 0 | 0 | 0 | 0 | 0 | 0 | 0 | 0 | 0 | 0 | 0 | 0 | 0 | 0 | 0 | 0 | 0 | 0 | 0 | 0 | 0
Industrial Sector Energy Related Emissions after CCS | heat if | natural gas and petroleum systems | BC | 0 | 0 | 0 | 0 | 0 | 0 | 0 | 0 | 0 | 0 | 0 | 0 | 0 | 0 | 0 | 0 | 0 | 0 | 0 | 0 | 0 | 0 | 0 | 0 | 0 | 0 | 0 | 0 | 0 | 0 | 0 | 0
Industrial Sector Energy Related Emissions after CCS | heat if | natural gas and petroleum systems | OC | 0 | 0 | 0 | 0 | 0 | 0 | 0 | 0 | 0 | 0 | 0 | 0 | 0 | 0 | 0 | 0 | 0 | 0 | 0 | 0 | 0 | 0 | 0 | 0 | 0 | 0 | 0 | 0 | 0 | 0 | 0 | 0
Industrial Sector Energy Related Emissions after CCS | heat if | natural gas and petroleum systems | CH4 | 0 | 0 | 0 | 0 | 0 | 0 | 0 | 0 | 0 | 0 | 0 | 0 | 0 | 0 | 0 | 0 | 0 | 0 | 0 | 0 | 0 | 0 | 0 | 0 | 0 | 0 | 0 | 0 | 0 | 0 | 0 | 0
Industrial Sector Energy Related Emissions after CCS | heat if | natural gas and petroleum systems | N2O | 0 | 0 | 0 | 0 | 0 | 0 | 0 | 0 | 0 | 0 | 0 | 0 | 0 | 0 | 0 | 0 | 0 | 0 | 0 | 0 | 0 | 0 | 0 | 0 | 0 | 0 | 0 | 0 | 0 | 0 | 0 | 0
Industrial Sector Energy Related Emissions after CCS | heat if | natural gas and petroleum systems | F gases | 0 | 0 | 0 | 0 | 0 | 0 | 0 | 0 | 0 | 0 | 0 | 0 | 0 | 0 | 0 | 0 | 0 | 0 | 0 | 0 | 0 | 0 | 0 | 0 | 0 | 0 | 0 | 0 | 0 | 0 | 0 | 0
Industrial Sector Energy Related Emissions after CCS | heat if | iron and steel | CO2 | 0 | 0 | 0 | 0 | 0 | 0 | 0 | 0 | 0 | 0 | 0 | 0 | 0 | 0 | 0 | 0 | 0 | 0 | 0 | 0 | 0 | 0 | 0 | 0 | 0 | 0 | 0 | 0 | 0 | 0 | 0 | 0
Industrial Sector Energy Related Emissions after CCS | heat if | iron and steel | VOC | 0 | 0 | 0 | 0 | 0 | 0 | 0 | 0 | 0 | 0 | 0 | 0 | 0 | 0 | 0 | 0 | 0 | 0 | 0 | 0 | 0 | 0 | 0 | 0 | 0 | 0 | 0 | 0 | 0 | 0 | 0 | 0
Industrial Sector Energy Related Emissions after CCS | heat if | iron and steel | CO | 0 | 0 | 0 | 0 | 0 | 0 | 0 | 0 | 0 | 0 | 0 | 0 | 0 | 0 | 0 | 0 | 0 | 0 | 0 | 0 | 0 | 0 | 0 | 0 | 0 | 0 | 0 | 0 | 0 | 0 | 0 | 0
Industrial Sector Energy Related Emissions after CCS | heat if | iron and steel | NOx | 0 | 0 | 0 | 0 | 0 | 0 | 0 | 0 | 0 | 0 | 0 | 0 | 0 | 0 | 0 | 0 | 0 | 0 | 0 | 0 | 0 | 0 | 0 | 0 | 0 | 0 | 0 | 0 | 0 | 0 | 0 | 0
Industrial Sector Energy Related Emissions after CCS | heat if | iron and steel | PM10 | 0 | 0 | 0 | 0 | 0 | 0 | 0 | 0 | 0 | 0 | 0 | 0 | 0 | 0 | 0 | 0 | 0 | 0 | 0 | 0 | 0 | 0 | 0 | 0 | 0 | 0 | 0 | 0 | 0 | 0 | 0 | 0
Industrial Sector Energy Related Emissions after CCS | heat if | iron and steel | PM25 | 0 | 0 | 0 | 0 | 0 | 0 | 0 | 0 | 0 | 0 | 0 | 0 | 0 | 0 | 0 | 0 | 0 | 0 | 0 | 0 | 0 | 0 | 0 | 0 | 0 | 0 | 0 | 0 | 0 | 0 | 0 | 0
Industrial Sector Energy Related Emissions after CCS | heat if | iron and steel | SOx | 0 | 0 | 0 | 0 | 0 | 0 | 0 | 0 | 0 | 0 | 0 | 0 | 0 | 0 | 0 | 0 | 0 | 0 | 0 | 0 | 0 | 0 | 0 | 0 | 0 | 0 | 0 | 0 | 0 | 0 | 0 | 0
Industrial Sector Energy Related Emissions after CCS | heat if | iron and steel | BC | 0 | 0 | 0 | 0 | 0 | 0 | 0 | 0 | 0 | 0 | 0 | 0 | 0 | 0 | 0 | 0 | 0 | 0 | 0 | 0 | 0 | 0 | 0 | 0 | 0 | 0 | 0 | 0 | 0 | 0 | 0 | 0
Industrial Sector Energy Related Emissions after CCS | heat if | iron and steel | OC | 0 | 0 | 0 | 0 | 0 | 0 | 0 | 0 | 0 | 0 | 0 | 0 | 0 | 0 | 0 | 0 | 0 | 0 | 0 | 0 | 0 | 0 | 0 | 0 | 0 | 0 | 0 | 0 | 0 | 0 | 0 | 0
Industrial Sector Energy Related Emissions after CCS | heat if | iron and steel | CH4 | 0 | 0 | 0 | 0 | 0 | 0 | 0 | 0 | 0 | 0 | 0 | 0 | 0 | 0 | 0 | 0 | 0 | 0 | 0 | 0 | 0 | 0 | 0 | 0 | 0 | 0 | 0 | 0 | 0 | 0 | 0 | 0
Industrial Sector Energy Related Emissions after CCS | heat if | iron and steel | N2O | 0 | 0 | 0 | 0 | 0 | 0 | 0 | 0 | 0 | 0 | 0 | 0 | 0 | 0 | 0 | 0 | 0 | 0 | 0 | 0 | 0 | 0 | 0 | 0 | 0 | 0 | 0 | 0 | 0 | 0 | 0 | 0
Industrial Sector Energy Related Emissions after CCS | heat if | iron and steel | F gases | 0 | 0 | 0 | 0 | 0 | 0 | 0 | 0 | 0 | 0 | 0 | 0 | 0 | 0 | 0 | 0 | 0 | 0 | 0 | 0 | 0 | 0 | 0 | 0 | 0 | 0 | 0 | 0 | 0 | 0 | 0 | 0
Industrial Sector Energy Related Emissions after CCS | heat if | chemicals | CO2 | 0 | 0 | 0 | 0 | 0 | 0 | 0 | 0 | 0 | 0 | 0 | 0 | 0 | 0 | 0 | 0 | 0 | 0 | 0 | 0 | 0 | 0 | 0 | 0 | 0 | 0 | 0 | 0 | 0 | 0 | 0 | 0
Industrial Sector Energy Related Emissions after CCS | heat if | chemicals | VOC | 0 | 0 | 0 | 0 | 0 | 0 | 0 | 0 | 0 | 0 | 0 | 0 | 0 | 0 | 0 | 0 | 0 | 0 | 0 | 0 | 0 | 0 | 0 | 0 | 0 | 0 | 0 | 0 | 0 | 0 | 0 | 0
Industrial Sector Energy Related Emissions after CCS | heat if | chemicals | CO | 0 | 0 | 0 | 0 | 0 | 0 | 0 | 0 | 0 | 0 | 0 | 0 | 0 | 0 | 0 | 0 | 0 | 0 | 0 | 0 | 0 | 0 | 0 | 0 | 0 | 0 | 0 | 0 | 0 | 0 | 0 | 0
Industrial Sector Energy Related Emissions after CCS | heat if | chemicals | NOx | 0 | 0 | 0 | 0 | 0 | 0 | 0 | 0 | 0 | 0 | 0 | 0 | 0 | 0 | 0 | 0 | 0 | 0 | 0 | 0 | 0 | 0 | 0 | 0 | 0 | 0 | 0 | 0 | 0 | 0 | 0 | 0
Industrial Sector Energy Related Emissions after CCS | heat if | chemicals | PM10 | 0 | 0 | 0 | 0 | 0 | 0 | 0 | 0 | 0 | 0 | 0 | 0 | 0 | 0 | 0 | 0 | 0 | 0 | 0 | 0 | 0 | 0 | 0 | 0 | 0 | 0 | 0 | 0 | 0 | 0 | 0 | 0
Industrial Sector Energy Related Emissions after CCS | heat if | chemicals | PM25 | 0 | 0 | 0 | 0 | 0 | 0 | 0 | 0 | 0 | 0 | 0 | 0 | 0 | 0 | 0 | 0 | 0 | 0 | 0 | 0 | 0 | 0 | 0 | 0 | 0 | 0 | 0 | 0 | 0 | 0 | 0 | 0
Industrial Sector Energy Related Emissions after CCS | heat if | chemicals | SOx | 0 | 0 | 0 | 0 | 0 | 0 | 0 | 0 | 0 | 0 | 0 | 0 | 0 | 0 | 0 | 0 | 0 | 0 | 0 | 0 | 0 | 0 | 0 | 0 | 0 | 0 | 0 | 0 | 0 | 0 | 0 | 0
Industrial Sector Energy Related Emissions after CCS | heat if | chemicals | BC | 0 | 0 | 0 | 0 | 0 | 0 | 0 | 0 | 0 | 0 | 0 | 0 | 0 | 0 | 0 | 0 | 0 | 0 | 0 | 0 | 0 | 0 | 0 | 0 | 0 | 0 | 0 | 0 | 0 | 0 | 0 | 0
Industrial Sector Energy Related Emissions after CCS | heat if | chemicals | OC | 0 | 0 | 0 | 0 | 0 | 0 | 0 | 0 | 0 | 0 | 0 | 0 | 0 | 0 | 0 | 0 | 0 | 0 | 0 | 0 | 0 | 0 | 0 | 0 | 0 | 0 | 0 | 0 | 0 | 0 | 0 | 0
Industrial Sector Energy Related Emissions after CCS | heat if | chemicals | CH4 | 0 | 0 | 0 | 0 | 0 | 0 | 0 | 0 | 0 | 0 | 0 | 0 | 0 | 0 | 0 | 0 | 0 | 0 | 0 | 0 | 0 | 0 | 0 | 0 | 0 | 0 | 0 | 0 | 0 | 0 | 0 | 0
Industrial Sector Energy Related Emissions after CCS | heat if | chemicals | N2O | 0 | 0 | 0 | 0 | 0 | 0 | 0 | 0 | 0 | 0 | 0 | 0 | 0 | 0 | 0 | 0 | 0 | 0 | 0 | 0 | 0 | 0 | 0 | 0 | 0 | 0 | 0 | 0 | 0 | 0 | 0 | 0
Industrial Sector Energy Related Emissions after CCS | heat if | chemicals | F gases | 0 | 0 | 0 | 0 | 0 | 0 | 0 | 0 | 0 | 0 | 0 | 0 | 0 | 0 | 0 | 0 | 0 | 0 | 0 | 0 | 0 | 0 | 0 | 0 | 0 | 0 | 0 | 0 | 0 | 0 | 0 | 0
Industrial Sector Energy Related Emissions after CCS | heat if | coal mining | CO2 | 0 | 0 | 0 | 0 | 0 | 0 | 0 | 0 | 0 | 0 | 0 | 0 | 0 | 0 | 0 | 0 | 0 | 0 | 0 | 0 | 0 | 0 | 0 | 0 | 0 | 0 | 0 | 0 | 0 | 0 | 0 | 0
Industrial Sector Energy Related Emissions after CCS | heat if | coal mining | VOC | 0 | 0 | 0 | 0 | 0 | 0 | 0 | 0 | 0 | 0 | 0 | 0 | 0 | 0 | 0 | 0 | 0 | 0 | 0 | 0 | 0 | 0 | 0 | 0 | 0 | 0 | 0 | 0 | 0 | 0 | 0 | 0
Industrial Sector Energy Related Emissions after CCS | heat if | coal mining | CO | 0 | 0 | 0 | 0 | 0 | 0 | 0 | 0 | 0 | 0 | 0 | 0 | 0 | 0 | 0 | 0 | 0 | 0 | 0 | 0 | 0 | 0 | 0 | 0 | 0 | 0 | 0 | 0 | 0 | 0 | 0 | 0
Industrial Sector Energy Related Emissions after CCS | heat if | coal mining | NOx | 0 | 0 | 0 | 0 | 0 | 0 | 0 | 0 | 0 | 0 | 0 | 0 | 0 | 0 | 0 | 0 | 0 | 0 | 0 | 0 | 0 | 0 | 0 | 0 | 0 | 0 | 0 | 0 | 0 | 0 | 0 | 0
Industrial Sector Energy Related Emissions after CCS | heat if | coal mining | PM10 | 0 | 0 | 0 | 0 | 0 | 0 | 0 | 0 | 0 | 0 | 0 | 0 | 0 | 0 | 0 | 0 | 0 | 0 | 0 | 0 | 0 | 0 | 0 | 0 | 0 | 0 | 0 | 0 | 0 | 0 | 0 | 0
Industrial Sector Energy Related Emissions after CCS | heat if | coal mining | PM25 | 0 | 0 | 0 | 0 | 0 | 0 | 0 | 0 | 0 | 0 | 0 | 0 | 0 | 0 | 0 | 0 | 0 | 0 | 0 | 0 | 0 | 0 | 0 | 0 | 0 | 0 | 0 | 0 | 0 | 0 | 0 | 0
Industrial Sector Energy Related Emissions after CCS | heat if | coal mining | SOx | 0 | 0 | 0 | 0 | 0 | 0 | 0 | 0 | 0 | 0 | 0 | 0 | 0 | 0 | 0 | 0 | 0 | 0 | 0 | 0 | 0 | 0 | 0 | 0 | 0 | 0 | 0 | 0 | 0 | 0 | 0 | 0
Industrial Sector Energy Related Emissions after CCS | heat if | coal mining | BC | 0 | 0 | 0 | 0 | 0 | 0 | 0 | 0 | 0 | 0 | 0 | 0 | 0 | 0 | 0 | 0 | 0 | 0 | 0 | 0 | 0 | 0 | 0 | 0 | 0 | 0 | 0 | 0 | 0 | 0 | 0 | 0
Industrial Sector Energy Related Emissions after CCS | heat if | coal mining | OC | 0 | 0 | 0 | 0 | 0 | 0 | 0 | 0 | 0 | 0 | 0 | 0 | 0 | 0 | 0 | 0 | 0 | 0 | 0 | 0 | 0 | 0 | 0 | 0 | 0 | 0 | 0 | 0 | 0 | 0 | 0 | 0
Industrial Sector Energy Related Emissions after CCS | heat if | coal mining | CH4 | 0 | 0 | 0 | 0 | 0 | 0 | 0 | 0 | 0 | 0 | 0 | 0 | 0 | 0 | 0 | 0 | 0 | 0 | 0 | 0 | 0 | 0 | 0 | 0 | 0 | 0 | 0 | 0 | 0 | 0 | 0 | 0
Industrial Sector Energy Related Emissions after CCS | heat if | coal mining | N2O | 0 | 0 | 0 | 0 | 0 | 0 | 0 | 0 | 0 | 0 | 0 | 0 | 0 | 0 | 0 | 0 | 0 | 0 | 0 | 0 | 0 | 0 | 0 | 0 | 0 | 0 | 0 | 0 | 0 | 0 | 0 | 0
Industrial Sector Energy Related Emissions after CCS | heat if | coal mining | F gases | 0 | 0 | 0 | 0 | 0 | 0 | 0 | 0 | 0 | 0 | 0 | 0 | 0 | 0 | 0 | 0 | 0 | 0 | 0 | 0 | 0 | 0 | 0 | 0 | 0 | 0 | 0 | 0 | 0 | 0 | 0 | 0
Industrial Sector Energy Related Emissions after CCS | heat if | waste management | CO2 | 0 | 0 | 0 | 0 | 0 | 0 | 0 | 0 | 0 | 0 | 0 | 0 | 0 | 0 | 0 | 0 | 0 | 0 | 0 | 0 | 0 | 0 | 0 | 0 | 0 | 0 | 0 | 0 | 0 | 0 | 0 | 0
Industrial Sector Energy Related Emissions after CCS | heat if | waste management | VOC | 0 | 0 | 0 | 0 | 0 | 0 | 0 | 0 | 0 | 0 | 0 | 0 | 0 | 0 | 0 | 0 | 0 | 0 | 0 | 0 | 0 | 0 | 0 | 0 | 0 | 0 | 0 | 0 | 0 | 0 | 0 | 0
Industrial Sector Energy Related Emissions after CCS | heat if | waste management | CO | 0 | 0 | 0 | 0 | 0 | 0 | 0 | 0 | 0 | 0 | 0 | 0 | 0 | 0 | 0 | 0 | 0 | 0 | 0 | 0 | 0 | 0 | 0 | 0 | 0 | 0 | 0 | 0 | 0 | 0 | 0 | 0
Industrial Sector Energy Related Emissions after CCS | heat if | waste management | NOx | 0 | 0 | 0 | 0 | 0 | 0 | 0 | 0 | 0 | 0 | 0 | 0 | 0 | 0 | 0 | 0 | 0 | 0 | 0 | 0 | 0 | 0 | 0 | 0 | 0 | 0 | 0 | 0 | 0 | 0 | 0 | 0
Industrial Sector Energy Related Emissions after CCS | heat if | waste management | PM10 | 0 | 0 | 0 | 0 | 0 | 0 | 0 | 0 | 0 | 0 | 0 | 0 | 0 | 0 | 0 | 0 | 0 | 0 | 0 | 0 | 0 | 0 | 0 | 0 | 0 | 0 | 0 | 0 | 0 | 0 | 0 | 0
Industrial Sector Energy Related Emissions after CCS | heat if | waste management | PM25 | 0 | 0 | 0 | 0 | 0 | 0 | 0 | 0 | 0 | 0 | 0 | 0 | 0 | 0 | 0 | 0 | 0 | 0 | 0 | 0 | 0 | 0 | 0 | 0 | 0 | 0 | 0 | 0 | 0 | 0 | 0 | 0
Industrial Sector Energy Related Emissions after CCS | heat if | waste management | SOx | 0 | 0 | 0 | 0 | 0 | 0 | 0 | 0 | 0 | 0 | 0 | 0 | 0 | 0 | 0 | 0 | 0 | 0 | 0 | 0 | 0 | 0 | 0 | 0 | 0 | 0 | 0 | 0 | 0 | 0 | 0 | 0
Industrial Sector Energy Related Emissions after CCS | heat if | waste management | BC | 0 | 0 | 0 | 0 | 0 | 0 | 0 | 0 | 0 | 0 | 0 | 0 | 0 | 0 | 0 | 0 | 0 | 0 | 0 | 0 | 0 | 0 | 0 | 0 | 0 | 0 | 0 | 0 | 0 | 0 | 0 | 0
Industrial Sector Energy Related Emissions after CCS | heat if | waste management | OC | 0 | 0 | 0 | 0 | 0 | 0 | 0 | 0 | 0 | 0 | 0 | 0 | 0 | 0 | 0 | 0 | 0 | 0 | 0 | 0 | 0 | 0 | 0 | 0 | 0 | 0 | 0 | 0 | 0 | 0 | 0 | 0
Industrial Sector Energy Related Emissions after CCS | heat if | waste management | CH4 | 0 | 0 | 0 | 0 | 0 | 0 | 0 | 0 | 0 | 0 | 0 | 0 | 0 | 0 | 0 | 0 | 0 | 0 | 0 | 0 | 0 | 0 | 0 | 0 | 0 | 0 | 0 | 0 | 0 | 0 | 0 | 0
Industrial Sector Energy Related Emissions after CCS | heat if | waste management | N2O | 0 | 0 | 0 | 0 | 0 | 0 | 0 | 0 | 0 | 0 | 0 | 0 | 0 | 0 | 0 | 0 | 0 | 0 | 0 | 0 | 0 | 0 | 0 | 0 | 0 | 0 | 0 | 0 | 0 | 0 | 0 | 0
Industrial Sector Energy Related Emissions after CCS | heat if | waste management | F gases | 0 | 0 | 0 | 0 | 0 | 0 | 0 | 0 | 0 | 0 | 0 | 0 | 0 | 0 | 0 | 0 | 0 | 0 | 0 | 0 | 0 | 0 | 0 | 0 | 0 | 0 | 0 | 0 | 0 | 0 | 0 | 0
Industrial Sector Energy Related Emissions after CCS | heat if | agriculture | CO2 | 0 | 0 | 0 | 0 | 0 | 0 | 0 | 0 | 0 | 0 | 0 | 0 | 0 | 0 | 0 | 0 | 0 | 0 | 0 | 0 | 0 | 0 | 0 | 0 | 0 | 0 | 0 | 0 | 0 | 0 | 0 | 0
Industrial Sector Energy Related Emissions after CCS | heat if | agriculture | VOC | 0 | 0 | 0 | 0 | 0 | 0 | 0 | 0 | 0 | 0 | 0 | 0 | 0 | 0 | 0 | 0 | 0 | 0 | 0 | 0 | 0 | 0 | 0 | 0 | 0 | 0 | 0 | 0 | 0 | 0 | 0 | 0
Industrial Sector Energy Related Emissions after CCS | heat if | agriculture | CO | 0 | 0 | 0 | 0 | 0 | 0 | 0 | 0 | 0 | 0 | 0 | 0 | 0 | 0 | 0 | 0 | 0 | 0 | 0 | 0 | 0 | 0 | 0 | 0 | 0 | 0 | 0 | 0 | 0 | 0 | 0 | 0
Industrial Sector Energy Related Emissions after CCS | heat if | agriculture | NOx | 0 | 0 | 0 | 0 | 0 | 0 | 0 | 0 | 0 | 0 | 0 | 0 | 0 | 0 | 0 | 0 | 0 | 0 | 0 | 0 | 0 | 0 | 0 | 0 | 0 | 0 | 0 | 0 | 0 | 0 | 0 | 0
Industrial Sector Energy Related Emissions after CCS | heat if | agriculture | PM10 | 0 | 0 | 0 | 0 | 0 | 0 | 0 | 0 | 0 | 0 | 0 | 0 | 0 | 0 | 0 | 0 | 0 | 0 | 0 | 0 | 0 | 0 | 0 | 0 | 0 | 0 | 0 | 0 | 0 | 0 | 0 | 0
Industrial Sector Energy Related Emissions after CCS | heat if | agriculture | PM25 | 0 | 0 | 0 | 0 | 0 | 0 | 0 | 0 | 0 | 0 | 0 | 0 | 0 | 0 | 0 | 0 | 0 | 0 | 0 | 0 | 0 | 0 | 0 | 0 | 0 | 0 | 0 | 0 | 0 | 0 | 0 | 0
Industrial Sector Energy Related Emissions after CCS | heat if | agriculture | SOx | 0 | 0 | 0 | 0 | 0 | 0 | 0 | 0 | 0 | 0 | 0 | 0 | 0 | 0 | 0 | 0 | 0 | 0 | 0 | 0 | 0 | 0 | 0 | 0 | 0 | 0 | 0 | 0 | 0 | 0 | 0 | 0
Industrial Sector Energy Related Emissions after CCS | heat if | agriculture | BC | 0 | 0 | 0 | 0 | 0 | 0 | 0 | 0 | 0 | 0 | 0 | 0 | 0 | 0 | 0 | 0 | 0 | 0 | 0 | 0 | 0 | 0 | 0 | 0 | 0 | 0 | 0 | 0 | 0 | 0 | 0 | 0
Industrial Sector Energy Related Emissions after CCS | heat if | agriculture | OC | 0 | 0 | 0 | 0 | 0 | 0 | 0 | 0 | 0 | 0 | 0 | 0 | 0 | 0 | 0 | 0 | 0 | 0 | 0 | 0 | 0 | 0 | 0 | 0 | 0 | 0 | 0 | 0 | 0 | 0 | 0 | 0
Industrial Sector Energy Related Emissions after CCS | heat if | agriculture | CH4 | 0 | 0 | 0 | 0 | 0 | 0 | 0 | 0 | 0 | 0 | 0 | 0 | 0 | 0 | 0 | 0 | 0 | 0 | 0 | 0 | 0 | 0 | 0 | 0 | 0 | 0 | 0 | 0 | 0 | 0 | 0 | 0
Industrial Sector Energy Related Emissions after CCS | heat if | agriculture | N2O | 0 | 0 | 0 | 0 | 0 | 0 | 0 | 0 | 0 | 0 | 0 | 0 | 0 | 0 | 0 | 0 | 0 | 0 | 0 | 0 | 0 | 0 | 0 | 0 | 0 | 0 | 0 | 0 | 0 | 0 | 0 | 0
Industrial Sector Energy Related Emissions after CCS | heat if | agriculture | F gases | 0 | 0 | 0 | 0 | 0 | 0 | 0 | 0 | 0 | 0 | 0 | 0 | 0 | 0 | 0 | 0 | 0 | 0 | 0 | 0 | 0 | 0 | 0 | 0 | 0 | 0 | 0 | 0 | 0 | 0 | 0 | 0
Industrial Sector Energy Related Emissions after CCS | heat if | other industries | CO2 | 0 | 0 | 0 | 0 | 0 | 0 | 0 | 0 | 0 | 0 | 0 | 0 | 0 | 0 | 0 | 0 | 0 | 0 | 0 | 0 | 0 | 0 | 0 | 0 | 0 | 0 | 0 | 0 | 0 | 0 | 0 | 0
Industrial Sector Energy Related Emissions after CCS | heat if | other industries | VOC | 0 | 0 | 0 | 0 | 0 | 0 | 0 | 0 | 0 | 0 | 0 | 0 | 0 | 0 | 0 | 0 | 0 | 0 | 0 | 0 | 0 | 0 | 0 | 0 | 0 | 0 | 0 | 0 | 0 | 0 | 0 | 0
Industrial Sector Energy Related Emissions after CCS | heat if | other industries | CO | 0 | 0 | 0 | 0 | 0 | 0 | 0 | 0 | 0 | 0 | 0 | 0 | 0 | 0 | 0 | 0 | 0 | 0 | 0 | 0 | 0 | 0 | 0 | 0 | 0 | 0 | 0 | 0 | 0 | 0 | 0 | 0
Industrial Sector Energy Related Emissions after CCS | heat if | other industries | NOx | 0 | 0 | 0 | 0 | 0 | 0 | 0 | 0 | 0 | 0 | 0 | 0 | 0 | 0 | 0 | 0 | 0 | 0 | 0 | 0 | 0 | 0 | 0 | 0 | 0 | 0 | 0 | 0 | 0 | 0 | 0 | 0
Industrial Sector Energy Related Emissions after CCS | heat if | other industries | PM10 | 0 | 0 | 0 | 0 | 0 | 0 | 0 | 0 | 0 | 0 | 0 | 0 | 0 | 0 | 0 | 0 | 0 | 0 | 0 | 0 | 0 | 0 | 0 | 0 | 0 | 0 | 0 | 0 | 0 | 0 | 0 | 0
Industrial Sector Energy Related Emissions after CCS | heat if | other industries | PM25 | 0 | 0 | 0 | 0 | 0 | 0 | 0 | 0 | 0 | 0 | 0 | 0 | 0 | 0 | 0 | 0 | 0 | 0 | 0 | 0 | 0 | 0 | 0 | 0 | 0 | 0 | 0 | 0 | 0 | 0 | 0 | 0
Industrial Sector Energy Related Emissions after CCS | heat if | other industries | SOx | 0 | 0 | 0 | 0 | 0 | 0 | 0 | 0 | 0 | 0 | 0 | 0 | 0 | 0 | 0 | 0 | 0 | 0 | 0 | 0 | 0 | 0 | 0 | 0 | 0 | 0 | 0 | 0 | 0 | 0 | 0 | 0
Industrial Sector Energy Related Emissions after CCS | heat if | other industries | BC | 0 | 0 | 0 | 0 | 0 | 0 | 0 | 0 | 0 | 0 | 0 | 0 | 0 | 0 | 0 | 0 | 0 | 0 | 0 | 0 | 0 | 0 | 0 | 0 | 0 | 0 | 0 | 0 | 0 | 0 | 0 | 0
Industrial Sector Energy Related Emissions after CCS | heat if | other industries | OC | 0 | 0 | 0 | 0 | 0 | 0 | 0 | 0 | 0 | 0 | 0 | 0 | 0 | 0 | 0 | 0 | 0 | 0 | 0 | 0 | 0 | 0 | 0 | 0 | 0 | 0 | 0 | 0 | 0 | 0 | 0 | 0
Industrial Sector Energy Related Emissions after CCS | heat if | other industries | CH4 | 0 | 0 | 0 | 0 | 0 | 0 | 0 | 0 | 0 | 0 | 0 | 0 | 0 | 0 | 0 | 0 | 0 | 0 | 0 | 0 | 0 | 0 | 0 | 0 | 0 | 0 | 0 | 0 | 0 | 0 | 0 | 0
Industrial Sector Energy Related Emissions after CCS | heat if | other industries | N2O | 0 | 0 | 0 | 0 | 0 | 0 | 0 | 0 | 0 | 0 | 0 | 0 | 0 | 0 | 0 | 0 | 0 | 0 | 0 | 0 | 0 | 0 | 0 | 0 | 0 | 0 | 0 | 0 | 0 | 0 | 0 | 0
Industrial Sector Energy Related Emissions after CCS | heat if | other industries | F gases | 0 | 0 | 0 | 0 | 0 | 0 | 0 | 0 | 0 | 0 | 0 | 0 | 0 | 0 | 0 | 0 | 0 | 0 | 0 | 0 | 0 | 0 | 0 | 0 | 0 | 0 | 0 | 0 | 0 | 0 | 0 | 0
Industrial Sector Energy Related Emissions after CCS | crude oil if | cement and other carbonates | CO2 | 0 | 0 | 0 | 0 | 0 | 0 | 0 | 0 | 0 | 0 | 0 | 0 | 0 | 0 | 0 | 0 | 0 | 0 | 0 | 0 | 0 | 0 | 0 | 0 | 0 | 0 | 0 | 0 | 0 | 0 | 0 | 0
Industrial Sector Energy Related Emissions after CCS | crude oil if | cement and other carbonates | VOC | 0 | 0 | 0 | 0 | 0 | 0 | 0 | 0 | 0 | 0 | 0 | 0 | 0 | 0 | 0 | 0 | 0 | 0 | 0 | 0 | 0 | 0 | 0 | 0 | 0 | 0 | 0 | 0 | 0 | 0 | 0 | 0
Industrial Sector Energy Related Emissions after CCS | crude oil if | cement and other carbonates | CO | 0 | 0 | 0 | 0 | 0 | 0 | 0 | 0 | 0 | 0 | 0 | 0 | 0 | 0 | 0 | 0 | 0 | 0 | 0 | 0 | 0 | 0 | 0 | 0 | 0 | 0 | 0 | 0 | 0 | 0 | 0 | 0
Industrial Sector Energy Related Emissions after CCS | crude oil if | cement and other carbonates | NOx | 0 | 0 | 0 | 0 | 0 | 0 | 0 | 0 | 0 | 0 | 0 | 0 | 0 | 0 | 0 | 0 | 0 | 0 | 0 | 0 | 0 | 0 | 0 | 0 | 0 | 0 | 0 | 0 | 0 | 0 | 0 | 0
Industrial Sector Energy Related Emissions after CCS | crude oil if | cement and other carbonates | PM10 | 0 | 0 | 0 | 0 | 0 | 0 | 0 | 0 | 0 | 0 | 0 | 0 | 0 | 0 | 0 | 0 | 0 | 0 | 0 | 0 | 0 | 0 | 0 | 0 | 0 | 0 | 0 | 0 | 0 | 0 | 0 | 0
Industrial Sector Energy Related Emissions after CCS | crude oil if | cement and other carbonates | PM25 | 0 | 0 | 0 | 0 | 0 | 0 | 0 | 0 | 0 | 0 | 0 | 0 | 0 | 0 | 0 | 0 | 0 | 0 | 0 | 0 | 0 | 0 | 0 | 0 | 0 | 0 | 0 | 0 | 0 | 0 | 0 | 0
Industrial Sector Energy Related Emissions after CCS | crude oil if | cement and other carbonates | SOx | 0 | 0 | 0 | 0 | 0 | 0 | 0 | 0 | 0 | 0 | 0 | 0 | 0 | 0 | 0 | 0 | 0 | 0 | 0 | 0 | 0 | 0 | 0 | 0 | 0 | 0 | 0 | 0 | 0 | 0 | 0 | 0
Industrial Sector Energy Related Emissions after CCS | crude oil if | cement and other carbonates | BC | 0 | 0 | 0 | 0 | 0 | 0 | 0 | 0 | 0 | 0 | 0 | 0 | 0 | 0 | 0 | 0 | 0 | 0 | 0 | 0 | 0 | 0 | 0 | 0 | 0 | 0 | 0 | 0 | 0 | 0 | 0 | 0
Industrial Sector Energy Related Emissions after CCS | crude oil if | cement and other carbonates | OC | 0 | 0 | 0 | 0 | 0 | 0 | 0 | 0 | 0 | 0 | 0 | 0 | 0 | 0 | 0 | 0 | 0 | 0 | 0 | 0 | 0 | 0 | 0 | 0 | 0 | 0 | 0 | 0 | 0 | 0 | 0 | 0
Industrial Sector Energy Related Emissions after CCS | crude oil if | cement and other carbonates | CH4 | 0 | 0 | 0 | 0 | 0 | 0 | 0 | 0 | 0 | 0 | 0 | 0 | 0 | 0 | 0 | 0 | 0 | 0 | 0 | 0 | 0 | 0 | 0 | 0 | 0 | 0 | 0 | 0 | 0 | 0 | 0 | 0
Industrial Sector Energy Related Emissions after CCS | crude oil if | cement and other carbonates | N2O | 0 | 0 | 0 | 0 | 0 | 0 | 0 | 0 | 0 | 0 | 0 | 0 | 0 | 0 | 0 | 0 | 0 | 0 | 0 | 0 | 0 | 0 | 0 | 0 | 0 | 0 | 0 | 0 | 0 | 0 | 0 | 0
Industrial Sector Energy Related Emissions after CCS | crude oil if | cement and other carbonates | F gases | 0 | 0 | 0 | 0 | 0 | 0 | 0 | 0 | 0 | 0 | 0 | 0 | 0 | 0 | 0 | 0 | 0 | 0 | 0 | 0 | 0 | 0 | 0 | 0 | 0 | 0 | 0 | 0 | 0 | 0 | 0 | 0
Industrial Sector Energy Related Emissions after CCS | crude oil if | natural gas and petroleum systems | CO2 | 143241000000000 | 137034000000000 | 138377000000000 | 142795000000000 | 143011000000000 | 144299000000000 | 146499000000000 | 147911000000000 | 147050000000000 | 148097000000000 | 148259000000000 | 148191000000000 | 148157000000000 | 148179000000000 | 147083000000000 | 148112000000000 | 148188000000000 | 148011000000000 | 149008000000000 | 149083000000000 | 149902000000000 | 148966000000000 | 149795000000000 | 149713000000000 | 149746000000000 | 149843000000000 | 150037000000000 | 150019000000000 | 149532000000000 | 149746000000000 | 149893000000000 | 150971000000000
Industrial Sector Energy Related Emissions after CCS | crude oil if | natural gas and petroleum systems | VOC | 1119790000000 | 1065140000000 | 1077150000000 | 1112510000000 | 1114620000000 | 1125210000000 | 1143010000000 | 1154610000000 | 1148310000000 | 1156840000000 | 1158200000000 | 1157730000000 | 1157460000000 | 1157630000000 | 1149070000000 | 1157110000000 | 1157700000000 | 1156320000000 | 1164110000000 | 1164700000000 | 1171090000000 | 1163780000000 | 1170260000000 | 1169610000000 | 1169880000000 | 1170630000000 | 1172150000000 | 1172010000000 | 1168210000000 | 1169880000000 | 1171020000000 | 1179450000000
Industrial Sector Energy Related Emissions after CCS | crude oil if | natural gas and petroleum systems | CO | 395487000000 | 376185000000 | 380427000000 | 392915000000 | 393660000000 | 397401000000 | 403687000000 | 407783000000 | 405559000000 | 408573000000 | 409052000000 | 408886000000 | 408792000000 | 408852000000 | 405828000000 | 408668000000 | 408876000000 | 408389000000 | 411140000000 | 411346000000 | 413606000000 | 411022000000 | 413310000000 | 413083000000 | 413177000000 | 413443000000 | 413978000000 | 413928000000 | 412586000000 | 413176000000 | 413580000000 | 416556000000
Industrial Sector Energy Related Emissions after CCS | crude oil if | natural gas and petroleum systems | NOx | 423224000000 | 402569000000 | 407108000000 | 420472000000 | 421269000000 | 425273000000 | 432000000000 | 436382000000 | 434003000000 | 437229000000 | 437741000000 | 437563000000 | 437462000000 | 437527000000 | 434291000000 | 437330000000 | 437552000000 | 437032000000 | 439975000000 | 440196000000 | 442614000000 | 439849000000 | 442297000000 | 442055000000 | 442155000000 | 442439000000 | 443012000000 | 442959000000 | 441523000000 | 442154000000 | 442586000000 | 445771000000
Industrial Sector Energy Related Emissions after CCS | crude oil if | natural gas and petroleum systems | PM10 | 29398700000 | 27963900000 | 28279200000 | 29207500000 | 29262900000 | 29541000000 | 30008300000 | 30312700000 | 30147400000 | 30371500000 | 30407100000 | 30394700000 | 30387700000 | 30392200000 | 30167400000 | 30378500000 | 30394000000 | 30357800000 | 30562300000 | 30577600000 | 30745600000 | 30553500000 | 30723600000 | 30706700000 | 30713700000 | 30733400000 | 30773200000 | 30769600000 | 30669800000 | 30713600000 | 30743600000 | 30964900000
Industrial Sector Energy Related Emissions after CCS | crude oil if | natural gas and petroleum systems | PM25 | 25717300000 | 24462100000 | 24737900000 | 25550000000 | 25598500000 | 25841800000 | 26250500000 | 26516800000 | 26372200000 | 26568200000 | 26599400000 | 26588600000 | 26582400000 | 26586400000 | 26389700000 | 26574400000 | 26587900000 | 26556300000 | 26735100000 | 26748600000 | 26895500000 | 26727500000 | 26876200000 | 26861500000 | 26867600000 | 26884900000 | 26919700000 | 26916500000 | 26829200000 | 26867500000 | 26893800000 | 27087300000
Industrial Sector Energy Related Emissions after CCS | crude oil if | natural gas and petroleum systems | SOx | 103013000000 | 97985500000 | 99090300000 | 102343000000 | 102537000000 | 103512000000 | 105149000000 | 106216000000 | 105637000000 | 106422000000 | 106547000000 | 106503000000 | 106479000000 | 106494000000 | 105707000000 | 106446000000 | 106500000000 | 106374000000 | 107090000000 | 107144000000 | 107733000000 | 107060000000 | 107655000000 | 107596000000 | 107621000000 | 107690000000 | 107829000000 | 107817000000 | 107467000000 | 107621000000 | 107726000000 | 108501000000
Industrial Sector Energy Related Emissions after CCS | crude oil if | natural gas and petroleum systems | BC | 2575990000 | 2450260000 | 2477890000 | 2559230000 | 2564080000 | 2588460000 | 2629400000 | 2656070000 | 2641590000 | 2661220000 | 2664340000 | 2663260000 | 2662650000 | 2663040000 | 2643340000 | 2661840000 | 2663190000 | 2660030000 | 2677940000 | 2679290000 | 2694000000 | 2677170000 | 2692070000 | 2690600000 | 2691210000 | 2692940000 | 2696430000 | 2696100000 | 2687360000 | 2691200000 | 2693830000 | 2713220000
Industrial Sector Energy Related Emissions after CCS | crude oil if | natural gas and petroleum systems | OC | 6600200000 | 6278080000 | 6348870000 | 6557270000 | 6569710000 | 6632160000 | 6737060000 | 6805400000 | 6768300000 | 6818600000 | 6826600000 | 6823820000 | 6822250000 | 6823260000 | 6772790000 | 6820180000 | 6823650000 | 6815530000 | 6861440000 | 6864880000 | 6902590000 | 6859470000 | 6897640000 | 6893860000 | 6895420000 | 6899860000 | 6908800000 | 6907970000 | 6885570000 | 6895410000 | 6902150000 | 6951830000
Industrial Sector Energy Related Emissions after CCS | crude oil if | natural gas and petroleum systems | CH4 | 6085010000 | 5788020000 | 5853290000 | 6045430000 | 6056890000 | 6114460000 | 6211180000 | 6274190000 | 6239980000 | 6286350000 | 6293730000 | 6291170000 | 6289720000 | 6290650000 | 6244120000 | 6287810000 | 6291010000 | 6283520000 | 6325850000 | 6329020000 | 6363790000 | 6324030000 | 6359230000 | 6355740000 | 6357180000 | 6361280000 | 6369510000 | 6368750000 | 6348100000 | 6357170000 | 6363390000 | 6409180000
Industrial Sector Energy Related Emissions after CCS | crude oil if | natural gas and petroleum systems | N2O | 1217000000 | 1157600000 | 1170660000 | 1209090000 | 1211380000 | 1222890000 | 1242240000 | 1254840000 | 1248000000 | 1257270000 | 1258750000 | 1258230000 | 1257940000 | 1258130000 | 1248820000 | 1257560000 | 1258200000 | 1256700000 | 1265170000 | 1265800000 | 1272760000 | 1264810000 | 1271850000 | 1271150000 | 1271440000 | 1272260000 | 1273900000 | 1273750000 | 1269620000 | 1271430000 | 1272680000 | 1281840000
Industrial Sector Energy Related Emissions after CCS | crude oil if | natural gas and petroleum systems | F gases | 0 | 0 | 0 | 0 | 0 | 0 | 0 | 0 | 0 | 0 | 0 | 0 | 0 | 0 | 0 | 0 | 0 | 0 | 0 | 0 | 0 | 0 | 0 | 0 | 0 | 0 | 0 | 0 | 0 | 0 | 0 | 0
Industrial Sector Energy Related Emissions after CCS | crude oil if | iron and steel | CO2 | 0 | 0 | 0 | 0 | 0 | 0 | 0 | 0 | 0 | 0 | 0 | 0 | 0 | 0 | 0 | 0 | 0 | 0 | 0 | 0 | 0 | 0 | 0 | 0 | 0 | 0 | 0 | 0 | 0 | 0 | 0 | 0
Industrial Sector Energy Related Emissions after CCS | crude oil if | iron and steel | VOC | 0 | 0 | 0 | 0 | 0 | 0 | 0 | 0 | 0 | 0 | 0 | 0 | 0 | 0 | 0 | 0 | 0 | 0 | 0 | 0 | 0 | 0 | 0 | 0 | 0 | 0 | 0 | 0 | 0 | 0 | 0 | 0
Industrial Sector Energy Related Emissions after CCS | crude oil if | iron and steel | CO | 0 | 0 | 0 | 0 | 0 | 0 | 0 | 0 | 0 | 0 | 0 | 0 | 0 | 0 | 0 | 0 | 0 | 0 | 0 | 0 | 0 | 0 | 0 | 0 | 0 | 0 | 0 | 0 | 0 | 0 | 0 | 0
Industrial Sector Energy Related Emissions after CCS | crude oil if | iron and steel | NOx | 0 | 0 | 0 | 0 | 0 | 0 | 0 | 0 | 0 | 0 | 0 | 0 | 0 | 0 | 0 | 0 | 0 | 0 | 0 | 0 | 0 | 0 | 0 | 0 | 0 | 0 | 0 | 0 | 0 | 0 | 0 | 0
Industrial Sector Energy Related Emissions after CCS | crude oil if | iron and steel | PM10 | 0 | 0 | 0 | 0 | 0 | 0 | 0 | 0 | 0 | 0 | 0 | 0 | 0 | 0 | 0 | 0 | 0 | 0 | 0 | 0 | 0 | 0 | 0 | 0 | 0 | 0 | 0 | 0 | 0 | 0 | 0 | 0
Industrial Sector Energy Related Emissions after CCS | crude oil if | iron and steel | PM25 | 0 | 0 | 0 | 0 | 0 | 0 | 0 | 0 | 0 | 0 | 0 | 0 | 0 | 0 | 0 | 0 | 0 | 0 | 0 | 0 | 0 | 0 | 0 | 0 | 0 | 0 | 0 | 0 | 0 | 0 | 0 | 0
Industrial Sector Energy Related Emissions after CCS | crude oil if | iron and steel | SOx | 0 | 0 | 0 | 0 | 0 | 0 | 0 | 0 | 0 | 0 | 0 | 0 | 0 | 0 | 0 | 0 | 0 | 0 | 0 | 0 | 0 | 0 | 0 | 0 | 0 | 0 | 0 | 0 | 0 | 0 | 0 | 0
Industrial Sector Energy Related Emissions after CCS | crude oil if | iron and steel | BC | 0 | 0 | 0 | 0 | 0 | 0 | 0 | 0 | 0 | 0 | 0 | 0 | 0 | 0 | 0 | 0 | 0 | 0 | 0 | 0 | 0 | 0 | 0 | 0 | 0 | 0 | 0 | 0 | 0 | 0 | 0 | 0
Industrial Sector Energy Related Emissions after CCS | crude oil if | iron and steel | OC | 0 | 0 | 0 | 0 | 0 | 0 | 0 | 0 | 0 | 0 | 0 | 0 | 0 | 0 | 0 | 0 | 0 | 0 | 0 | 0 | 0 | 0 | 0 | 0 | 0 | 0 | 0 | 0 | 0 | 0 | 0 | 0
Industrial Sector Energy Related Emissions after CCS | crude oil if | iron and steel | CH4 | 0 | 0 | 0 | 0 | 0 | 0 | 0 | 0 | 0 | 0 | 0 | 0 | 0 | 0 | 0 | 0 | 0 | 0 | 0 | 0 | 0 | 0 | 0 | 0 | 0 | 0 | 0 | 0 | 0 | 0 | 0 | 0
Industrial Sector Energy Related Emissions after CCS | crude oil if | iron and steel | N2O | 0 | 0 | 0 | 0 | 0 | 0 | 0 | 0 | 0 | 0 | 0 | 0 | 0 | 0 | 0 | 0 | 0 | 0 | 0 | 0 | 0 | 0 | 0 | 0 | 0 | 0 | 0 | 0 | 0 | 0 | 0 | 0
Industrial Sector Energy Related Emissions after CCS | crude oil if | iron and steel | F gases | 0 | 0 | 0 | 0 | 0 | 0 | 0 | 0 | 0 | 0 | 0 | 0 | 0 | 0 | 0 | 0 | 0 | 0 | 0 | 0 | 0 | 0 | 0 | 0 | 0 | 0 | 0 | 0 | 0 | 0 | 0 | 0
Industrial Sector Energy Related Emissions after CCS | crude oil if | chemicals | CO2 | 0 | 80217600000 | 71426700000 | 89286900000 | 105146000000 | 120327000000 | 136869000000 | 153601000000 | 168395000000 | 184752000000 | 200701000000 | 216477000000 | 231717000000 | 245110000000 | 257406000000 | 271847000000 | 285595000000 | 299400000000 | 314055000000 | 327777000000 | 343526000000 | 354639000000 | 370104000000 | 383582000000 | 398135000000 | 412196000000 | 426463000000 | 440827000000 | 453077000000 | 467107000000 | 481668000000 | 500529000000
Industrial Sector Energy Related Emissions after CCS | crude oil if | chemicals | VOC | 0 | 37804600 | 33745600 | 42284100 | 49906400 | 57244900 | 65271500 | 73428800 | 80693700 | 88743200 | 96622300 | 104452000 | 112055000 | 118796000 | 125033000 | 132344000 | 139349000 | 146413000 | 153926000 | 161014000 | 169133000 | 175001000 | 183047000 | 190146000 | 197811000 | 205266000 | 212858000 | 220534000 | 227185000 | 234762000 | 242641000 | 252727000
Industrial Sector Energy Related Emissions after CCS | crude oil if | chemicals | CO | 0 | 63611800 | 56781900 | 71149200 | 83974800 | 96322900 | 109829000 | 123555000 | 135779000 | 149323000 | 162581000 | 175756000 | 188548000 | 199891000 | 210387000 | 222688000 | 234475000 | 246361000 | 259003000 | 270930000 | 284591000 | 294464000 | 308004000 | 319948000 | 332846000 | 345390000 | 358165000 | 371081000 | 382272000 | 395021000 | 408279000 | 425250000
Industrial Sector Energy Related Emissions after CCS | crude oil if | chemicals | NOx | 0 | 61983100 | 55328100 | 69327600 | 81824800 | 93856700 | 107017000 | 120391000 | 132303000 | 145500000 | 158419000 | 171257000 | 183721000 | 194773000 | 205000000 | 216986000 | 228471000 | 240054000 | 252372000 | 263993000 | 277305000 | 286925000 | 300118000 | 311757000 | 324324000 | 336547000 | 348995000 | 361580000 | 372485000 | 384907000 | 397825000 | 414363000
Industrial Sector Energy Related Emissions after CCS | crude oil if | chemicals | PM10 | 0 | 11341600 | 10123900 | 12685500 | 14972200 | 17173800 | 19581800 | 22029100 | 24208600 | 26623500 | 28987300 | 31336300 | 33617000 | 35639400 | 37510700 | 39703900 | 41805500 | 43924700 | 46178700 | 48305200 | 50740900 | 52501200 | 54915200 | 57044900 | 59344400 | 61581100 | 63858800 | 66161500 | 68156900 | 70429800 | 72793700 | 75819600
Industrial Sector Energy Related Emissions after CCS | crude oil if | chemicals | PM25 | 0 | 9113950 | 8135390 | 10193900 | 12031400 | 13800600 | 15735700 | 17702200 | 19453700 | 21394200 | 23293700 | 25181400 | 27014200 | 28639300 | 30143100 | 31905500 | 33594200 | 35297300 | 37108500 | 38817300 | 40774600 | 42189200 | 44129000 | 45840400 | 47688300 | 49485600 | 51316000 | 53166400 | 54769900 | 56596400 | 58495900 | 60927500
Industrial Sector Energy Related Emissions after CCS | crude oil if | chemicals | SOx | 0 | 54415900 | 48573300 | 60863700 | 71835100 | 82398100 | 93951700 | 105693000 | 116150000 | 127737000 | 139078000 | 150349000 | 161291000 | 170994000 | 179973000 | 190495000 | 200578000 | 210746000 | 221561000 | 231763000 | 243450000 | 251895000 | 263478000 | 273696000 | 284728000 | 295460000 | 306388000 | 317436000 | 327010000 | 337915000 | 349257000 | 363775000
Industrial Sector Energy Related Emissions after CCS | crude oil if | chemicals | BC | 0 | 757492 | 676161 | 847248 | 999974 | 1147020 | 1307850 | 1471290 | 1616860 | 1778150 | 1936020 | 2092910 | 2245240 | 2380310 | 2505300 | 2651770 | 2792130 | 2933680 | 3084220 | 3226240 | 3388920 | 3506490 | 3667720 | 3809960 | 3963540 | 4112920 | 4265050 | 4418850 | 4552110 | 4703920 | 4861800 | 5063900
Industrial Sector Energy Related Emissions after CCS | crude oil if | chemicals | OC | 0 | 1191440 | 1063510 | 1332610 | 1572830 | 1804110 | 2057070 | 2314160 | 2543110 | 2796800 | 3045110 | 3291890 | 3531470 | 3743920 | 3940510 | 4170900 | 4391670 | 4614300 | 4851080 | 5074470 | 5330340 | 5515260 | 5768850 | 5992570 | 6234140 | 6469100 | 6708370 | 6950280 | 7159890 | 7398660 | 7646980 | 7964860
Industrial Sector Energy Related Emissions after CCS | crude oil if | chemicals | CH4 | 0 | 3279180 | 2927100 | 3667740 | 4328890 | 4965440 | 5661670 | 6369240 | 6999400 | 7697610 | 8381050 | 9060230 | 9719650 | 10304400 | 10845400 | 11479500 | 12087200 | 12699900 | 13351600 | 13966400 | 14670600 | 15179600 | 15877600 | 16493300 | 17158200 | 17804900 | 18463400 | 19129200 | 19706100 | 20363300 | 21046700 | 21921600
Industrial Sector Energy Related Emissions after CCS | crude oil if | chemicals | N2O | 0 | 655837 | 585420 | 733548 | 865779 | 993088 | 1132330 | 1273850 | 1399880 | 1539520 | 1676210 | 1812050 | 1943930 | 2060870 | 2169090 | 2295910 | 2417430 | 2539980 | 2670320 | 2793280 | 2934130 | 3035920 | 3175510 | 3298660 | 3431630 | 3560970 | 3692680 | 3825840 | 3941220 | 4072660 | 4209350 | 4384330
Industrial Sector Energy Related Emissions after CCS | crude oil if | chemicals | F gases | 0 | 0 | 0 | 0 | 0 | 0 | 0 | 0 | 0 | 0 | 0 | 0 | 0 | 0 | 0 | 0 | 0 | 0 | 0 | 0 | 0 | 0 | 0 | 0 | 0 | 0 | 0 | 0 | 0 | 0 | 0 | 0
Industrial Sector Energy Related Emissions after CCS | crude oil if | coal mining | CO2 | 0 | 0 | 0 | 0 | 0 | 0 | 0 | 0 | 0 | 0 | 0 | 0 | 0 | 0 | 0 | 0 | 0 | 0 | 0 | 0 | 0 | 0 | 0 | 0 | 0 | 0 | 0 | 0 | 0 | 0 | 0 | 0
Industrial Sector Energy Related Emissions after CCS | crude oil if | coal mining | VOC | 0 | 0 | 0 | 0 | 0 | 0 | 0 | 0 | 0 | 0 | 0 | 0 | 0 | 0 | 0 | 0 | 0 | 0 | 0 | 0 | 0 | 0 | 0 | 0 | 0 | 0 | 0 | 0 | 0 | 0 | 0 | 0
Industrial Sector Energy Related Emissions after CCS | crude oil if | coal mining | CO | 0 | 0 | 0 | 0 | 0 | 0 | 0 | 0 | 0 | 0 | 0 | 0 | 0 | 0 | 0 | 0 | 0 | 0 | 0 | 0 | 0 | 0 | 0 | 0 | 0 | 0 | 0 | 0 | 0 | 0 | 0 | 0
Industrial Sector Energy Related Emissions after CCS | crude oil if | coal mining | NOx | 0 | 0 | 0 | 0 | 0 | 0 | 0 | 0 | 0 | 0 | 0 | 0 | 0 | 0 | 0 | 0 | 0 | 0 | 0 | 0 | 0 | 0 | 0 | 0 | 0 | 0 | 0 | 0 | 0 | 0 | 0 | 0
Industrial Sector Energy Related Emissions after CCS | crude oil if | coal mining | PM10 | 0 | 0 | 0 | 0 | 0 | 0 | 0 | 0 | 0 | 0 | 0 | 0 | 0 | 0 | 0 | 0 | 0 | 0 | 0 | 0 | 0 | 0 | 0 | 0 | 0 | 0 | 0 | 0 | 0 | 0 | 0 | 0
Industrial Sector Energy Related Emissions after CCS | crude oil if | coal mining | PM25 | 0 | 0 | 0 | 0 | 0 | 0 | 0 | 0 | 0 | 0 | 0 | 0 | 0 | 0 | 0 | 0 | 0 | 0 | 0 | 0 | 0 | 0 | 0 | 0 | 0 | 0 | 0 | 0 | 0 | 0 | 0 | 0
Industrial Sector Energy Related Emissions after CCS | crude oil if | coal mining | SOx | 0 | 0 | 0 | 0 | 0 | 0 | 0 | 0 | 0 | 0 | 0 | 0 | 0 | 0 | 0 | 0 | 0 | 0 | 0 | 0 | 0 | 0 | 0 | 0 | 0 | 0 | 0 | 0 | 0 | 0 | 0 | 0
Industrial Sector Energy Related Emissions after CCS | crude oil if | coal mining | BC | 0 | 0 | 0 | 0 | 0 | 0 | 0 | 0 | 0 | 0 | 0 | 0 | 0 | 0 | 0 | 0 | 0 | 0 | 0 | 0 | 0 | 0 | 0 | 0 | 0 | 0 | 0 | 0 | 0 | 0 | 0 | 0
Industrial Sector Energy Related Emissions after CCS | crude oil if | coal mining | OC | 0 | 0 | 0 | 0 | 0 | 0 | 0 | 0 | 0 | 0 | 0 | 0 | 0 | 0 | 0 | 0 | 0 | 0 | 0 | 0 | 0 | 0 | 0 | 0 | 0 | 0 | 0 | 0 | 0 | 0 | 0 | 0
Industrial Sector Energy Related Emissions after CCS | crude oil if | coal mining | CH4 | 0 | 0 | 0 | 0 | 0 | 0 | 0 | 0 | 0 | 0 | 0 | 0 | 0 | 0 | 0 | 0 | 0 | 0 | 0 | 0 | 0 | 0 | 0 | 0 | 0 | 0 | 0 | 0 | 0 | 0 | 0 | 0
Industrial Sector Energy Related Emissions after CCS | crude oil if | coal mining | N2O | 0 | 0 | 0 | 0 | 0 | 0 | 0 | 0 | 0 | 0 | 0 | 0 | 0 | 0 | 0 | 0 | 0 | 0 | 0 | 0 | 0 | 0 | 0 | 0 | 0 | 0 | 0 | 0 | 0 | 0 | 0 | 0
Industrial Sector Energy Related Emissions after CCS | crude oil if | coal mining | F gases | 0 | 0 | 0 | 0 | 0 | 0 | 0 | 0 | 0 | 0 | 0 | 0 | 0 | 0 | 0 | 0 | 0 | 0 | 0 | 0 | 0 | 0 | 0 | 0 | 0 | 0 | 0 | 0 | 0 | 0 | 0 | 0
Industrial Sector Energy Related Emissions after CCS | crude oil if | waste management | CO2 | 0 | 0 | 0 | 0 | 0 | 0 | 0 | 0 | 0 | 0 | 0 | 0 | 0 | 0 | 0 | 0 | 0 | 0 | 0 | 0 | 0 | 0 | 0 | 0 | 0 | 0 | 0 | 0 | 0 | 0 | 0 | 0
Industrial Sector Energy Related Emissions after CCS | crude oil if | waste management | VOC | 0 | 0 | 0 | 0 | 0 | 0 | 0 | 0 | 0 | 0 | 0 | 0 | 0 | 0 | 0 | 0 | 0 | 0 | 0 | 0 | 0 | 0 | 0 | 0 | 0 | 0 | 0 | 0 | 0 | 0 | 0 | 0
Industrial Sector Energy Related Emissions after CCS | crude oil if | waste management | CO | 0 | 0 | 0 | 0 | 0 | 0 | 0 | 0 | 0 | 0 | 0 | 0 | 0 | 0 | 0 | 0 | 0 | 0 | 0 | 0 | 0 | 0 | 0 | 0 | 0 | 0 | 0 | 0 | 0 | 0 | 0 | 0
Industrial Sector Energy Related Emissions after CCS | crude oil if | waste management | NOx | 0 | 0 | 0 | 0 | 0 | 0 | 0 | 0 | 0 | 0 | 0 | 0 | 0 | 0 | 0 | 0 | 0 | 0 | 0 | 0 | 0 | 0 | 0 | 0 | 0 | 0 | 0 | 0 | 0 | 0 | 0 | 0
Industrial Sector Energy Related Emissions after CCS | crude oil if | waste management | PM10 | 0 | 0 | 0 | 0 | 0 | 0 | 0 | 0 | 0 | 0 | 0 | 0 | 0 | 0 | 0 | 0 | 0 | 0 | 0 | 0 | 0 | 0 | 0 | 0 | 0 | 0 | 0 | 0 | 0 | 0 | 0 | 0
Industrial Sector Energy Related Emissions after CCS | crude oil if | waste management | PM25 | 0 | 0 | 0 | 0 | 0 | 0 | 0 | 0 | 0 | 0 | 0 | 0 | 0 | 0 | 0 | 0 | 0 | 0 | 0 | 0 | 0 | 0 | 0 | 0 | 0 | 0 | 0 | 0 | 0 | 0 | 0 | 0
Industrial Sector Energy Related Emissions after CCS | crude oil if | waste management | SOx | 0 | 0 | 0 | 0 | 0 | 0 | 0 | 0 | 0 | 0 | 0 | 0 | 0 | 0 | 0 | 0 | 0 | 0 | 0 | 0 | 0 | 0 | 0 | 0 | 0 | 0 | 0 | 0 | 0 | 0 | 0 | 0
Industrial Sector Energy Related Emissions after CCS | crude oil if | waste management | BC | 0 | 0 | 0 | 0 | 0 | 0 | 0 | 0 | 0 | 0 | 0 | 0 | 0 | 0 | 0 | 0 | 0 | 0 | 0 | 0 | 0 | 0 | 0 | 0 | 0 | 0 | 0 | 0 | 0 | 0 | 0 | 0
Industrial Sector Energy Related Emissions after CCS | crude oil if | waste management | OC | 0 | 0 | 0 | 0 | 0 | 0 | 0 | 0 | 0 | 0 | 0 | 0 | 0 | 0 | 0 | 0 | 0 | 0 | 0 | 0 | 0 | 0 | 0 | 0 | 0 | 0 | 0 | 0 | 0 | 0 | 0 | 0
Industrial Sector Energy Related Emissions after CCS | crude oil if | waste management | CH4 | 0 | 0 | 0 | 0 | 0 | 0 | 0 | 0 | 0 | 0 | 0 | 0 | 0 | 0 | 0 | 0 | 0 | 0 | 0 | 0 | 0 | 0 | 0 | 0 | 0 | 0 | 0 | 0 | 0 | 0 | 0 | 0
Industrial Sector Energy Related Emissions after CCS | crude oil if | waste management | N2O | 0 | 0 | 0 | 0 | 0 | 0 | 0 | 0 | 0 | 0 | 0 | 0 | 0 | 0 | 0 | 0 | 0 | 0 | 0 | 0 | 0 | 0 | 0 | 0 | 0 | 0 | 0 | 0 | 0 | 0 | 0 | 0
Industrial Sector Energy Related Emissions after CCS | crude oil if | waste management | F gases | 0 | 0 | 0 | 0 | 0 | 0 | 0 | 0 | 0 | 0 | 0 | 0 | 0 | 0 | 0 | 0 | 0 | 0 | 0 | 0 | 0 | 0 | 0 | 0 | 0 | 0 | 0 | 0 | 0 | 0 | 0 | 0
Industrial Sector Energy Related Emissions after CCS | crude oil if | agriculture | CO2 | 0 | 0 | 0 | 0 | 0 | 0 | 0 | 0 | 0 | 0 | 0 | 0 | 0 | 0 | 0 | 0 | 0 | 0 | 0 | 0 | 0 | 0 | 0 | 0 | 0 | 0 | 0 | 0 | 0 | 0 | 0 | 0
Industrial Sector Energy Related Emissions after CCS | crude oil if | agriculture | VOC | 0 | 0 | 0 | 0 | 0 | 0 | 0 | 0 | 0 | 0 | 0 | 0 | 0 | 0 | 0 | 0 | 0 | 0 | 0 | 0 | 0 | 0 | 0 | 0 | 0 | 0 | 0 | 0 | 0 | 0 | 0 | 0
Industrial Sector Energy Related Emissions after CCS | crude oil if | agriculture | CO | 0 | 0 | 0 | 0 | 0 | 0 | 0 | 0 | 0 | 0 | 0 | 0 | 0 | 0 | 0 | 0 | 0 | 0 | 0 | 0 | 0 | 0 | 0 | 0 | 0 | 0 | 0 | 0 | 0 | 0 | 0 | 0
Industrial Sector Energy Related Emissions after CCS | crude oil if | agriculture | NOx | 0 | 0 | 0 | 0 | 0 | 0 | 0 | 0 | 0 | 0 | 0 | 0 | 0 | 0 | 0 | 0 | 0 | 0 | 0 | 0 | 0 | 0 | 0 | 0 | 0 | 0 | 0 | 0 | 0 | 0 | 0 | 0
Industrial Sector Energy Related Emissions after CCS | crude oil if | agriculture | PM10 | 0 | 0 | 0 | 0 | 0 | 0 | 0 | 0 | 0 | 0 | 0 | 0 | 0 | 0 | 0 | 0 | 0 | 0 | 0 | 0 | 0 | 0 | 0 | 0 | 0 | 0 | 0 | 0 | 0 | 0 | 0 | 0
Industrial Sector Energy Related Emissions after CCS | crude oil if | agriculture | PM25 | 0 | 0 | 0 | 0 | 0 | 0 | 0 | 0 | 0 | 0 | 0 | 0 | 0 | 0 | 0 | 0 | 0 | 0 | 0 | 0 | 0 | 0 | 0 | 0 | 0 | 0 | 0 | 0 | 0 | 0 | 0 | 0
Industrial Sector Energy Related Emissions after CCS | crude oil if | agriculture | SOx | 0 | 0 | 0 | 0 | 0 | 0 | 0 | 0 | 0 | 0 | 0 | 0 | 0 | 0 | 0 | 0 | 0 | 0 | 0 | 0 | 0 | 0 | 0 | 0 | 0 | 0 | 0 | 0 | 0 | 0 | 0 | 0
Industrial Sector Energy Related Emissions after CCS | crude oil if | agriculture | BC | 0 | 0 | 0 | 0 | 0 | 0 | 0 | 0 | 0 | 0 | 0 | 0 | 0 | 0 | 0 | 0 | 0 | 0 | 0 | 0 | 0 | 0 | 0 | 0 | 0 | 0 | 0 | 0 | 0 | 0 | 0 | 0
Industrial Sector Energy Related Emissions after CCS | crude oil if | agriculture | OC | 0 | 0 | 0 | 0 | 0 | 0 | 0 | 0 | 0 | 0 | 0 | 0 | 0 | 0 | 0 | 0 | 0 | 0 | 0 | 0 | 0 | 0 | 0 | 0 | 0 | 0 | 0 | 0 | 0 | 0 | 0 | 0
Industrial Sector Energy Related Emissions after CCS | crude oil if | agriculture | CH4 | 0 | 0 | 0 | 0 | 0 | 0 | 0 | 0 | 0 | 0 | 0 | 0 | 0 | 0 | 0 | 0 | 0 | 0 | 0 | 0 | 0 | 0 | 0 | 0 | 0 | 0 | 0 | 0 | 0 | 0 | 0 | 0
Industrial Sector Energy Related Emissions after CCS | crude oil if | agriculture | N2O | 0 | 0 | 0 | 0 | 0 | 0 | 0 | 0 | 0 | 0 | 0 | 0 | 0 | 0 | 0 | 0 | 0 | 0 | 0 | 0 | 0 | 0 | 0 | 0 | 0 | 0 | 0 | 0 | 0 | 0 | 0 | 0
Industrial Sector Energy Related Emissions after CCS | crude oil if | agriculture | F gases | 0 | 0 | 0 | 0 | 0 | 0 | 0 | 0 | 0 | 0 | 0 | 0 | 0 | 0 | 0 | 0 | 0 | 0 | 0 | 0 | 0 | 0 | 0 | 0 | 0 | 0 | 0 | 0 | 0 | 0 | 0 | 0
Industrial Sector Energy Related Emissions after CCS | crude oil if | other industries | CO2 | 0 | 51557700000 | 29556300000 | 32181700000 | 33720800000 | 34766700000 | 36068600000 | 37641200000 | 38516500000 | 39754200000 | 40833100000 | 41880900000 | 42536200000 | 43391000000 | 43907700000 | 44899700000 | 45645000000 | 46329100000 | 47217300000 | 47948900000 | 49087600000 | 49293000000 | 50204400000 | 50967400000 | 51759100000 | 52571300000 | 53297300000 | 54190700000 | 54801800000 | 55590700000 | 56434000000 | 57449100000
Industrial Sector Energy Related Emissions after CCS | crude oil if | other industries | VOC | 0 | 529021 | 303324 | 330313 | 346147 | 356922 | 370332 | 386523 | 395553 | 408306 | 419421 | 430218 | 436982 | 445797 | 451140 | 461368 | 469061 | 476127 | 485292 | 492849 | 504591 | 506740 | 516149 | 524032 | 532213 | 540605 | 548112 | 557343 | 563670 | 571828 | 580546 | 591033
Industrial Sector Energy Related Emissions after CCS | crude oil if | other industries | CO | 0 | 15316600 | 8782070 | 9563480 | 10021900 | 10333900 | 10722100 | 11190900 | 11452400 | 11821600 | 12143400 | 12456000 | 12651800 | 12907100 | 13061700 | 13357900 | 13580600 | 13785200 | 14050600 | 14269300 | 14609300 | 14671500 | 14943900 | 15172200 | 15409000 | 15652000 | 15869400 | 16136600 | 16319800 | 16556000 | 16808400 | 17112000
Industrial Sector Energy Related Emissions after CCS | crude oil if | other industries | NOx | 0 | 117166000 | 67179500 | 73157000 | 76663800 | 79050200 | 82020300 | 85606200 | 87606200 | 90430600 | 92892300 | 95283700 | 96781800 | 98734100 | 99917400 | 102183000 | 103887000 | 105452000 | 107481000 | 109155000 | 111756000 | 112232000 | 114316000 | 116061000 | 117873000 | 119732000 | 121395000 | 123439000 | 124840000 | 126647000 | 128578000 | 130901000
Industrial Sector Energy Related Emissions after CCS | crude oil if | other industries | PM10 | 0 | 19169700 | 10991300 | 11969300 | 12543000 | 12933500 | 13419400 | 14006100 | 14333300 | 14795500 | 15198200 | 15589500 | 15834600 | 16154000 | 16347600 | 16718200 | 16997000 | 17253100 | 17585200 | 17859000 | 18284500 | 18362300 | 18703300 | 18989000 | 19285400 | 19589500 | 19861500 | 20196000 | 20425300 | 20720900 | 21036800 | 21416800
Industrial Sector Energy Related Emissions after CCS | crude oil if | other industries | PM25 | 0 | 12460500 | 7144430 | 7780130 | 8153070 | 8406870 | 8722730 | 9104090 | 9316780 | 9617150 | 9878960 | 10133300 | 10292600 | 10500200 | 10626100 | 10867000 | 11048200 | 11214600 | 11430500 | 11608500 | 11885000 | 11935700 | 12157300 | 12343000 | 12535600 | 12733300 | 12910100 | 13127500 | 13276600 | 13468700 | 13674100 | 13921100
Industrial Sector Energy Related Emissions after CCS | crude oil if | other industries | SOx | 0 | 255150000 | 146295000 | 159312000 | 166948000 | 172145000 | 178613000 | 186422000 | 190778000 | 196928000 | 202289000 | 207497000 | 210759000 | 215010000 | 217587000 | 222520000 | 226231000 | 229639000 | 234059000 | 237704000 | 243367000 | 244404000 | 248942000 | 252744000 | 256689000 | 260737000 | 264358000 | 268810000 | 271861000 | 275796000 | 280001000 | 285059000
Industrial Sector Energy Related Emissions after CCS | crude oil if | other industries | BC | 0 | 361012 | 206993 | 225411 | 236216 | 243569 | 252720 | 263769 | 269931 | 278634 | 286219 | 293587 | 298203 | 304218 | 307864 | 314844 | 320094 | 324916 | 331171 | 336327 | 344340 | 345807 | 352228 | 357607 | 363190 | 368917 | 374040 | 380339 | 384656 | 390224 | 396173 | 403330
Industrial Sector Energy Related Emissions after CCS | crude oil if | other industries | OC | 0 | 261733 | 150070 | 163423 | 171256 | 176587 | 183222 | 191233 | 195700 | 202010 | 207509 | 212851 | 216197 | 220558 | 223202 | 228262 | 232068 | 235564 | 240099 | 243837 | 249647 | 250710 | 255365 | 259265 | 263313 | 267465 | 271179 | 275746 | 278876 | 282912 | 287226 | 292414
Industrial Sector Energy Related Emissions after CCS | crude oil if | other industries | CH4 | 0 | 2082760 | 1194190 | 1300450 | 1362780 | 1405200 | 1458000 | 1521740 | 1557300 | 1607500 | 1651260 | 1693770 | 1720400 | 1755110 | 1776140 | 1816410 | 1846700 | 1874520 | 1910600 | 1940350 | 1986580 | 1995040 | 2032080 | 2063120 | 2095330 | 2128370 | 2157920 | 2194260 | 2219170 | 2251290 | 2285610 | 2326900
Industrial Sector Energy Related Emissions after CCS | crude oil if | other industries | N2O | 0 | 416552 | 238838 | 260089 | 272556 | 281041 | 291600 | 304349 | 311459 | 321501 | 330253 | 338754 | 344080 | 351021 | 355228 | 363282 | 369340 | 374903 | 382120 | 388070 | 397316 | 399008 | 406417 | 412624 | 419065 | 425673 | 431585 | 438852 | 443834 | 450258 | 457123 | 465381
Industrial Sector Energy Related Emissions after CCS | crude oil if | other industries | F gases | 0 | 0 | 0 | 0 | 0 | 0 | 0 | 0 | 0 | 0 | 0 | 0 | 0 | 0 | 0 | 0 | 0 | 0 | 0 | 0 | 0 | 0 | 0 | 0 | 0 | 0 | 0 | 0 | 0 | 0 | 0 | 0
Industrial Sector Energy Related Emissions after CCS | heavy or residual fuel oil if | cement and other carbonates | CO2 | 524423000000 | 222155000000 | 284149000000 | 345403000000 | 376348000000 | 415748000000 | 449136000000 | 489895000000 | 515379000000 | 547884000000 | 578343000000 | 608557000000 | 630821000000 | 653086000000 | 675350000000 | 697614000000 | 705036000000 | 734721000000 | 749564000000 | 771828000000 | 801514000000 | 823778000000 | 846043000000 | 868307000000 | 890571000000 | 920257000000 | 949943000000 | 979628000000 | 1001890000000 | 1024160000000 | 1053840000000 | 1076110000000
Industrial Sector Energy Related Emissions after CCS | heavy or residual fuel oil if | cement and other carbonates | VOC | 143005000 | 60579300 | 77484600 | 94188000 | 102626000 | 113370000 | 122475000 | 133589000 | 140539000 | 149402000 | 157708000 | 165947000 | 172018000 | 178090000 | 184161000 | 190232000 | 192256000 | 200351000 | 204398000 | 210470000 | 218565000 | 224636000 | 230707000 | 236778000 | 242850000 | 250945000 | 259040000 | 267135000 | 273206000 | 279277000 | 287372000 | 293443000
Industrial Sector Energy Related Emissions after CCS | heavy or residual fuel oil if | cement and other carbonates | CO | 2528260000 | 1071020000 | 1369900000 | 1665200000 | 1814390000 | 2004340000 | 2165300000 | 2361800000 | 2484660000 | 2641370000 | 2788210000 | 2933880000 | 3041210000 | 3148550000 | 3255890000 | 3363220000 | 3399000000 | 3542120000 | 3613680000 | 3721010000 | 3864130000 | 3971470000 | 4078800000 | 4186140000 | 4293480000 | 4436590000 | 4579710000 | 4722830000 | 4830160000 | 4937500000 | 5080620000 | 5187950000
Industrial Sector Energy Related Emissions after CCS | heavy or residual fuel oil if | cement and other carbonates | NOx | 2777050000 | 1176410000 | 1504690000 | 1829060000 | 1992930000 | 2201570000 | 2378370000 | 2594210000 | 2729160000 | 2901280000 | 3062580000 | 3222570000 | 3340470000 | 3458370000 | 3576270000 | 3694170000 | 3733470000 | 3890670000 | 3969270000 | 4087160000 | 4244360000 | 4362260000 | 4480160000 | 4598060000 | 4715960000 | 4873160000 | 5030360000 | 5187560000 | 5305450000 | 5423350000 | 5580550000 | 5698450000
Industrial Sector Energy Related Emissions after CCS | heavy or residual fuel oil if | cement and other carbonates | PM10 | 292322000 | 123833000 | 158390000 | 192534000 | 209783000 | 231745000 | 250356000 | 273076000 | 287281000 | 305400000 | 322378000 | 339220000 | 351630000 | 364041000 | 376451000 | 388862000 | 392999000 | 409546000 | 417820000 | 430230000 | 446777000 | 459188000 | 471598000 | 484009000 | 496419000 | 512967000 | 529514000 | 546061000 | 558472000 | 570882000 | 587430000 | 599840000
Industrial Sector Energy Related Emissions after CCS | heavy or residual fuel oil if | cement and other carbonates | PM25 | 178150000 | 75467600 | 96527600 | 117336000 | 127848000 | 141233000 | 152575000 | 166421000 | 175078000 | 186120000 | 196467000 | 206731000 | 214294000 | 221858000 | 229421000 | 236984000 | 239506000 | 249590000 | 254632000 | 262196000 | 272280000 | 279843000 | 287407000 | 294970000 | 302533000 | 312618000 | 322702000 | 332787000 | 340350000 | 347913000 | 357998000 | 365561000
Industrial Sector Energy Related Emissions after CCS | heavy or residual fuel oil if | cement and other carbonates | SOx | 677609000 | 287047000 | 367151000 | 446297000 | 486281000 | 537190000 | 580331000 | 632995000 | 665923000 | 707923000 | 747279000 | 786319000 | 815087000 | 843854000 | 872622000 | 901390000 | 910979000 | 949336000 | 968515000 | 997282000 | 1035640000 | 1064410000 | 1093170000 | 1121940000 | 1150710000 | 1189070000 | 1227420000 | 1265780000 | 1294550000 | 1323320000 | 1361670000 | 1390440000
Industrial Sector Energy Related Emissions after CCS | heavy or residual fuel oil if | cement and other carbonates | BC | 8603060 | 3644400 | 4661410 | 5666270 | 6173910 | 6820260 | 7367990 | 8036630 | 8454690 | 8987920 | 9487600 | 9983250 | 10348500 | 10713700 | 11079000 | 11444200 | 11566000 | 12052900 | 12296400 | 12661700 | 13148700 | 13513900 | 13879200 | 14244400 | 14609600 | 15096600 | 15583600 | 16070600 | 16435800 | 16801100 | 17288100 | 17653300
Industrial Sector Energy Related Emissions after CCS | heavy or residual fuel oil if | cement and other carbonates | OC | 23791100 | 10078300 | 12890800 | 15669600 | 17073500 | 18860900 | 20375600 | 22224700 | 23380800 | 24855400 | 26237200 | 27607900 | 28617900 | 29628000 | 30638000 | 31648100 | 31984800 | 33331500 | 34004900 | 35014900 | 36361600 | 37371700 | 38381700 | 39391800 | 40401800 | 41748500 | 43095300 | 44442000 | 45452000 | 46462100 | 47808800 | 48818900
Industrial Sector Energy Related Emissions after CCS | heavy or residual fuel oil if | cement and other carbonates | CH4 | 20949000 | 8874360 | 11350800 | 13797700 | 15033900 | 16607800 | 17941500 | 19569700 | 20587700 | 21886200 | 23102900 | 24309900 | 25199300 | 26088600 | 26978000 | 27867400 | 28163900 | 29349700 | 29942600 | 30832000 | 32017900 | 32907300 | 33796600 | 34686000 | 35575400 | 36761300 | 37947100 | 39133000 | 40022300 | 40911700 | 42097600 | 42987000
Industrial Sector Energy Related Emissions after CCS | heavy or residual fuel oil if | cement and other carbonates | N2O | 4189800 | 1774870 | 2270170 | 2759550 | 3006770 | 3321560 | 3588310 | 3913940 | 4117540 | 4377240 | 4620580 | 4861970 | 5039850 | 5217730 | 5395600 | 5573480 | 5632770 | 5869940 | 5988530 | 6166400 | 6403570 | 6581450 | 6759330 | 6937210 | 7115080 | 7352250 | 7589420 | 7826590 | 8004470 | 8182340 | 8419510 | 8597390
Industrial Sector Energy Related Emissions after CCS | heavy or residual fuel oil if | cement and other carbonates | F gases | 0 | 0 | 0 | 0 | 0 | 0 | 0 | 0 | 0 | 0 | 0 | 0 | 0 | 0 | 0 | 0 | 0 | 0 | 0 | 0 | 0 | 0 | 0 | 0 | 0 | 0 | 0 | 0 | 0 | 0 | 0 | 0
Industrial Sector Energy Related Emissions after CCS | heavy or residual fuel oil if | natural gas and petroleum systems | CO2 | 0 | 46120400000 | 68138200000 | 78398500000 | 81546700000 | 84373400000 | 90595600000 | 104686000000 | 112322000000 | 119920000000 | 123576000000 | 126423000000 | 124725000000 | 123830000000 | 126429000000 | 127417000000 | 125655000000 | 125394000000 | 126464000000 | 127076000000 | 126654000000 | 126104000000 | 123345000000 | 125493000000 | 124975000000 | 124418000000 | 123762000000 | 125755000000 | 124533000000 | 126726000000 | 126518000000 | 126116000000
Industrial Sector Energy Related Emissions after CCS | heavy or residual fuel oil if | natural gas and petroleum systems | VOC | 0 | 353542000 | 523087000 | 602379000 | 626808000 | 648857000 | 697098000 | 805923000 | 865028000 | 923829000 | 952066000 | 974049000 | 960970000 | 954068000 | 974099000 | 981706000 | 968133000 | 966123000 | 974364000 | 979079000 | 975828000 | 971591000 | 950335000 | 966884000 | 962895000 | 958602000 | 953545000 | 968901000 | 959484000 | 976386000 | 974783000 | 971684000
Industrial Sector Energy Related Emissions after CCS | heavy or residual fuel oil if | natural gas and petroleum systems | CO | 0 | 101833000 | 150668000 | 173507000 | 180543000 | 186894000 | 200789000 | 232135000 | 249159000 | 266096000 | 274229000 | 280561000 | 276794000 | 274806000 | 280576000 | 282767000 | 278857000 | 278278000 | 280652000 | 282010000 | 281074000 | 279853000 | 273731000 | 278497000 | 277348000 | 276112000 | 274655000 | 279078000 | 276366000 | 281234000 | 280773000 | 279880000
Industrial Sector Energy Related Emissions after CCS | heavy or residual fuel oil if | natural gas and petroleum systems | NOx | 0 | 116652000 | 172593000 | 198756000 | 206816000 | 214091000 | 230009000 | 265916000 | 285418000 | 304819000 | 314136000 | 321389000 | 317074000 | 314796000 | 321406000 | 323916000 | 319437000 | 318774000 | 321493000 | 323049000 | 321976000 | 320578000 | 313565000 | 319025000 | 317709000 | 316292000 | 314624000 | 319690000 | 316584000 | 322160000 | 321631000 | 320609000
Industrial Sector Energy Related Emissions after CCS | heavy or residual fuel oil if | natural gas and petroleum systems | PM10 | 0 | 6250360 | 9247770 | 10649600 | 11081500 | 11471300 | 12324200 | 14248100 | 15293000 | 16332600 | 16831800 | 17220400 | 16989200 | 16867200 | 17221300 | 17355800 | 17115900 | 17080300 | 17226000 | 17309400 | 17251900 | 17177000 | 16801200 | 17093800 | 17023300 | 16947400 | 16858000 | 17129400 | 16963000 | 17261800 | 17233400 | 17178600
Industrial Sector Energy Related Emissions after CCS | heavy or residual fuel oil if | natural gas and petroleum systems | PM25 | 0 | 5515630 | 8160700 | 9397740 | 9778860 | 10122800 | 10875500 | 12573200 | 13495300 | 14412700 | 14853200 | 15196200 | 14992100 | 14884500 | 15197000 | 15315600 | 15103900 | 15072500 | 15201100 | 15274700 | 15223900 | 15157800 | 14826200 | 15084400 | 15022200 | 14955200 | 14876300 | 15115900 | 14969000 | 15232700 | 15207600 | 15159300
Industrial Sector Energy Related Emissions after CCS | heavy or residual fuel oil if | natural gas and petroleum systems | SOx | 0 | 21786700 | 32234700 | 37121000 | 38626400 | 39985100 | 42957900 | 49664100 | 53306400 | 56930000 | 58670100 | 60024700 | 59218700 | 58793500 | 60027800 | 60496600 | 59660200 | 59536300 | 60044200 | 60334700 | 60134400 | 59873300 | 58563400 | 59583200 | 59337400 | 59072800 | 58761200 | 59707500 | 59127200 | 60168800 | 60070000 | 59879000
Industrial Sector Energy Related Emissions after CCS | heavy or residual fuel oil if | natural gas and petroleum systems | BC | 0 | 569094 | 842007 | 969643 | 1008970 | 1044460 | 1122110 | 1297290 | 1392430 | 1487080 | 1532530 | 1567920 | 1546860 | 1535750 | 1568000 | 1580240 | 1558390 | 1555160 | 1568420 | 1576010 | 1570780 | 1563960 | 1529740 | 1556380 | 1549960 | 1543050 | 1534910 | 1559630 | 1544470 | 1571680 | 1569100 | 1564110
Industrial Sector Energy Related Emissions after CCS | heavy or residual fuel oil if | natural gas and petroleum systems | OC | 0 | 1173630 | 1736460 | 1999680 | 2080780 | 2153970 | 2314120 | 2675380 | 2871580 | 3066780 | 3160520 | 3233490 | 3190080 | 3167170 | 3233660 | 3258910 | 3213860 | 3207180 | 3234540 | 3250190 | 3239400 | 3225340 | 3154770 | 3209710 | 3196470 | 3182220 | 3165430 | 3216400 | 3185150 | 3241250 | 3235930 | 3225640
Industrial Sector Energy Related Emissions after CCS | heavy or residual fuel oil if | natural gas and petroleum systems | CH4 | 0 | 1933500 | 2860730 | 3294370 | 3427970 | 3548550 | 3812380 | 4407540 | 4730780 | 5052360 | 5206790 | 5327010 | 5255480 | 5217740 | 5327280 | 5368880 | 5294660 | 5283660 | 5328730 | 5354520 | 5336740 | 5313570 | 5197320 | 5287830 | 5266010 | 5242530 | 5214880 | 5298850 | 5247360 | 5339790 | 5331030 | 5314080
Industrial Sector Energy Related Emissions after CCS | heavy or residual fuel oil if | natural gas and petroleum systems | N2O | 0 | 386700 | 572145 | 658874 | 685594 | 709711 | 762476 | 881508 | 946156 | 1010470 | 1041360 | 1065400 | 1051100 | 1043550 | 1065460 | 1073780 | 1058930 | 1056730 | 1065750 | 1070900 | 1067350 | 1062710 | 1039460 | 1057570 | 1053200 | 1048510 | 1042980 | 1059770 | 1049470 | 1067960 | 1066210 | 1062820
Industrial Sector Energy Related Emissions after CCS | heavy or residual fuel oil if | natural gas and petroleum systems | F gases | 0 | 0 | 0 | 0 | 0 | 0 | 0 | 0 | 0 | 0 | 0 | 0 | 0 | 0 | 0 | 0 | 0 | 0 | 0 | 0 | 0 | 0 | 0 | 0 | 0 | 0 | 0 | 0 | 0 | 0 | 0 | 0
Industrial Sector Energy Related Emissions after CCS | heavy or residual fuel oil if | iron and steel | CO2 | 1833320000000 | 653001000000 | 852448000000 | 1071460000000 | 1200050000000 | 1318930000000 | 1434340000000 | 1535490000000 | 1590310000000 | 1636250000000 | 1668300000000 | 1706930000000 | 1692090000000 | 1699510000000 | 1706930000000 | 1714350000000 | 1721770000000 | 1736610000000 | 1744040000000 | 1758880000000 | 1766300000000 | 1773720000000 | 1781140000000 | 1781140000000 | 1781140000000 | 1781140000000 | 1781140000000 | 1773720000000 | 1758880000000 | 1751460000000 | 1751460000000 | 1744040000000
Industrial Sector Energy Related Emissions after CCS | heavy or residual fuel oil if | iron and steel | VOC | 539645000 | 192213000 | 250922000 | 315387000 | 353241000 | 388231000 | 422204000 | 451978000 | 468115000 | 481636000 | 491070000 | 502441000 | 498072000 | 500257000 | 502441000 | 504626000 | 506810000 | 511180000 | 513364000 | 517733000 | 519918000 | 522102000 | 524287000 | 524287000 | 524287000 | 524287000 | 524287000 | 522102000 | 517733000 | 515549000 | 515549000 | 513364000
Industrial Sector Energy Related Emissions after CCS | heavy or residual fuel oil if | iron and steel | CO | 14744400000 | 5251750000 | 6855810000 | 8617170000 | 9651410000 | 10607400000 | 11535700000 | 12349200000 | 12790100000 | 13159500000 | 13417300000 | 13728000000 | 13608600000 | 13668300000 | 13728000000 | 13787600000 | 13847300000 | 13966700000 | 14026400000 | 14145800000 | 14205400000 | 14265100000 | 14324800000 | 14324800000 | 14324800000 | 14324800000 | 14324800000 | 14265100000 | 14145800000 | 14086100000 | 14086100000 | 14026400000
Industrial Sector Energy Related Emissions after CCS | heavy or residual fuel oil if | iron and steel | NOx | 3427520000 | 1220830000 | 1593720000 | 2003160000 | 2243590000 | 2465830000 | 2681600000 | 2870710000 | 2973210000 | 3059090000 | 3119010000 | 3191230000 | 3163480000 | 3177350000 | 3191230000 | 3205100000 | 3218980000 | 3246730000 | 3260600000 | 3288350000 | 3302230000 | 3316100000 | 3329980000 | 3329980000 | 3329980000 | 3329980000 | 3329980000 | 3316100000 | 3288350000 | 3274480000 | 3274480000 | 3260600000
Industrial Sector Energy Related Emissions after CCS | heavy or residual fuel oil if | iron and steel | PM10 | 1537740000 | 547720000 | 715012000 | 898710000 | 1006570000 | 1106280000 | 1203090000 | 1287930000 | 1333910000 | 1372440000 | 1399330000 | 1431730000 | 1419280000 | 1425500000 | 1431730000 | 1437950000 | 1444180000 | 1456630000 | 1462850000 | 1475300000 | 1481530000 | 1487750000 | 1493980000 | 1493980000 | 1493980000 | 1493980000 | 1493980000 | 1487750000 | 1475300000 | 1469080000 | 1469080000 | 1462850000
Industrial Sector Energy Related Emissions after CCS | heavy or residual fuel oil if | iron and steel | PM25 | 1106680000 | 394183000 | 514579000 | 646782000 | 724410000 | 796167000 | 865836000 | 926897000 | 959990000 | 987719000 | 1007070000 | 1030380000 | 1021420000 | 1025900000 | 1030380000 | 1034860000 | 1039340000 | 1048300000 | 1052780000 | 1061740000 | 1066220000 | 1070700000 | 1075180000 | 1075180000 | 1075180000 | 1075180000 | 1075180000 | 1070700000 | 1061740000 | 1057260000 | 1057260000 | 1052780000
Industrial Sector Energy Related Emissions after CCS | heavy or residual fuel oil if | iron and steel | SOx | 1164950000 | 414938000 | 541674000 | 680838000 | 762553000 | 838088000 | 911426000 | 975702000 | 1010540000 | 1039730000 | 1060090000 | 1084640000 | 1075210000 | 1079920000 | 1084640000 | 1089350000 | 1094070000 | 1103500000 | 1108220000 | 1117650000 | 1122360000 | 1127080000 | 1131800000 | 1131800000 | 1131800000 | 1131800000 | 1131800000 | 1127080000 | 1117650000 | 1112930000 | 1112930000 | 1108220000
Industrial Sector Energy Related Emissions after CCS | heavy or residual fuel oil if | iron and steel | BC | 34664600 | 12347000 | 16118200 | 20259200 | 22690700 | 24938400 | 27120700 | 29033300 | 30069800 | 30938400 | 31544400 | 32274800 | 31994200 | 32134500 | 32274800 | 32415100 | 32555500 | 32836100 | 32976400 | 33257100 | 33397400 | 33537700 | 33678100 | 33678100 | 33678100 | 33678100 | 33678100 | 33537700 | 33257100 | 33116800 | 33116800 | 32976400
Industrial Sector Energy Related Emissions after CCS | heavy or residual fuel oil if | iron and steel | OC | 114930000 | 40936400 | 53439800 | 67169300 | 75231000 | 82683100 | 89918300 | 96259600 | 99696300 | 102576000 | 104585000 | 107007000 | 106076000 | 106542000 | 107007000 | 107472000 | 107937000 | 108868000 | 109333000 | 110264000 | 110729000 | 111194000 | 111659000 | 111659000 | 111659000 | 111659000 | 111659000 | 111194000 | 110264000 | 109798000 | 109798000 | 109333000
Industrial Sector Energy Related Emissions after CCS | heavy or residual fuel oil if | iron and steel | CH4 | 73235100 | 26085200 | 34052500 | 42801100 | 47938200 | 52686800 | 57297200 | 61337900 | 63527800 | 65362800 | 66643000 | 68186200 | 67593300 | 67889700 | 68186200 | 68482700 | 68779100 | 69372000 | 69668500 | 70261400 | 70557900 | 70854400 | 71150800 | 71150800 | 71150800 | 71150800 | 71150800 | 70854400 | 70261400 | 69965000 | 69965000 | 69668500
Industrial Sector Energy Related Emissions after CCS | heavy or residual fuel oil if | iron and steel | N2O | 14647000 | 5217050 | 6810510 | 8560230 | 9587640 | 10537400 | 11459400 | 12267600 | 12705600 | 13072600 | 13328600 | 13637200 | 13518700 | 13577900 | 13637200 | 13696500 | 13755800 | 13874400 | 13933700 | 14052300 | 14111600 | 14170900 | 14230200 | 14230200 | 14230200 | 14230200 | 14230200 | 14170900 | 14052300 | 13993000 | 13993000 | 13933700
Industrial Sector Energy Related Emissions after CCS | heavy or residual fuel oil if | iron and steel | F gases | 0 | 0 | 0 | 0 | 0 | 0 | 0 | 0 | 0 | 0 | 0 | 0 | 0 | 0 | 0 | 0 | 0 | 0 | 0 | 0 | 0 | 0 | 0 | 0 | 0 | 0 | 0 | 0 | 0 | 0 | 0 | 0
Industrial Sector Energy Related Emissions after CCS | heavy or residual fuel oil if | chemicals | CO2 | 13886100000000 | 6346460000000 | 7845200000000 | 8620350000000 | 8340750000000 | 7983590000000 | 8024560000000 | 9647750000000 | 10252400000000 | 11278300000000 | 11395400000000 | 11620600000000 | 11249700000000 | 11313200000000 | 11448800000000 | 11654100000000 | 11517300000000 | 11361300000000 | 11375600000000 | 11346500000000 | 11184600000000 | 10967400000000 | 10770200000000 | 10730200000000 | 10668000000000 | 10654100000000 | 10730000000000 | 10663000000000 | 10855100000000 | 10870200000000 | 10848900000000 | 10787100000000
Industrial Sector Energy Related Emissions after CCS | heavy or residual fuel oil if | chemicals | VOC | 6492930000 | 2968630000 | 3678830000 | 4051950000 | 3929310000 | 3769820000 | 3798300000 | 4577690000 | 4876250000 | 5376990000 | 5445130000 | 5565230000 | 5399580000 | 5442200000 | 5519700000 | 5631260000 | 5577640000 | 5514470000 | 5533860000 | 5532180000 | 5465600000 | 5371610000 | 5287050000 | 5279420000 | 5260790000 | 5266010000 | 5315650000 | 5294650000 | 5402450000 | 5422450000 | 5424410000 | 5406010000
Industrial Sector Energy Related Emissions after CCS | heavy or residual fuel oil if | chemicals | CO | 10925300000 | 4995150000 | 6190170000 | 6818000000 | 6611640000 | 6343270000 | 6391200000 | 7702640000 | 8205000000 | 9047570000 | 9162230000 | 9364310000 | 9085580000 | 9157290000 | 9287700000 | 9475420000 | 9385200000 | 9278900000 | 9311530000 | 9308700000 | 9196670000 | 9038520000 | 8896230000 | 8883400000 | 8852040000 | 8860830000 | 8944360000 | 8909020000 | 9090410000 | 9124070000 | 9127360000 | 9096400000
Industrial Sector Energy Related Emissions after CCS | heavy or residual fuel oil if | chemicals | NOx | 10645600000 | 4867260000 | 6031680000 | 6643430000 | 6442360000 | 6180860000 | 6227560000 | 7505430000 | 7994920000 | 8815920000 | 8927650000 | 9124550000 | 8852960000 | 8922840000 | 9049910000 | 9232820000 | 9144910000 | 9041330000 | 9073130000 | 9070360000 | 8961200000 | 8807110000 | 8668460000 | 8655950000 | 8625400000 | 8633960000 | 8715360000 | 8680920000 | 8857670000 | 8890470000 | 8893670000 | 8863510000
Industrial Sector Energy Related Emissions after CCS | heavy or residual fuel oil if | chemicals | PM10 | 1947920000 | 890606000 | 1103670000 | 1215610000 | 1178820000 | 1130970000 | 1139510000 | 1373330000 | 1462900000 | 1613130000 | 1633570000 | 1669600000 | 1619900000 | 1632690000 | 1655940000 | 1689410000 | 1673330000 | 1654370000 | 1660190000 | 1659690000 | 1639710000 | 1611510000 | 1586140000 | 1583860000 | 1578270000 | 1579830000 | 1594730000 | 1588430000 | 1620770000 | 1626770000 | 1627350000 | 1621830000
Industrial Sector Energy Related Emissions after CCS | heavy or residual fuel oil if | chemicals | PM25 | 1565320000 | 715678000 | 886893000 | 976845000 | 947279000 | 908828000 | 915695000 | 1103590000 | 1175570000 | 1296290000 | 1312710000 | 1341670000 | 1301730000 | 1312010000 | 1330690000 | 1357590000 | 1344660000 | 1329430000 | 1334100000 | 1333700000 | 1317650000 | 1294990000 | 1274600000 | 1272760000 | 1268270000 | 1269530000 | 1281500000 | 1276440000 | 1302420000 | 1307250000 | 1307720000 | 1303280000
Industrial Sector Energy Related Emissions after CCS | heavy or residual fuel oil if | chemicals | SOx | 9345910000 | 4273040000 | 5295300000 | 5832370000 | 5655840000 | 5426270000 | 5467260000 | 6589120000 | 7018860000 | 7739620000 | 7837710000 | 8010580000 | 7772140000 | 7833480000 | 7945040000 | 8105630000 | 8028450000 | 7937510000 | 7965430000 | 7963000000 | 7867170000 | 7731880000 | 7610160000 | 7599180000 | 7572370000 | 7579880000 | 7651340000 | 7621110000 | 7776270000 | 7805070000 | 7807880000 | 7781400000
Industrial Sector Energy Related Emissions after CCS | heavy or residual fuel oil if | chemicals | BC | 130099000 | 59482500 | 73712800 | 81188900 | 78731600 | 75535900 | 76106600 | 91723300 | 97705400 | 107739000 | 109104000 | 111511000 | 108191000 | 109045000 | 110598000 | 112834000 | 111759000 | 110493000 | 110882000 | 110848000 | 109514000 | 107631000 | 105937000 | 105784000 | 105410000 | 105515000 | 106510000 | 106089000 | 108249000 | 108650000 | 108689000 | 108320000
Industrial Sector Energy Related Emissions after CCS | heavy or residual fuel oil if | chemicals | OC | 204629000 | 93558300 | 115941000 | 127700000 | 123835000 | 118808000 | 119706000 | 144269000 | 153678000 | 169459000 | 171607000 | 175392000 | 170171000 | 171514000 | 173957000 | 177473000 | 175783000 | 173792000 | 174403000 | 174350000 | 172252000 | 169290000 | 166625000 | 166384000 | 165797000 | 165962000 | 167526000 | 166864000 | 170262000 | 170892000 | 170954000 | 170374000
Industrial Sector Energy Related Emissions after CCS | heavy or residual fuel oil if | chemicals | CH4 | 563199000 | 257500000 | 319103000 | 351467000 | 340830000 | 326995000 | 329466000 | 397071000 | 422967000 | 466402000 | 472312000 | 482730000 | 468361000 | 472058000 | 478780000 | 488457000 | 483806000 | 478327000 | 480009000 | 479863000 | 474088000 | 465935000 | 458600000 | 457939000 | 456322000 | 456775000 | 461081000 | 459259000 | 468610000 | 470345000 | 470515000 | 468919000
Industrial Sector Energy Related Emissions after CCS | heavy or residual fuel oil if | chemicals | N2O | 112640000 | 51500000 | 63820600 | 70293500 | 68165900 | 65399000 | 65893200 | 79414100 | 84593400 | 93280300 | 94462500 | 96545900 | 93672200 | 94411600 | 95756100 | 97691500 | 96761300 | 95665300 | 96001800 | 95972500 | 94817500 | 93187000 | 91720000 | 91587700 | 91264500 | 91355000 | 92216300 | 91851900 | 93722000 | 94069100 | 94102900 | 93783800
Industrial Sector Energy Related Emissions after CCS | heavy or residual fuel oil if | chemicals | F gases | 0 | 0 | 0 | 0 | 0 | 0 | 0 | 0 | 0 | 0 | 0 | 0 | 0 | 0 | 0 | 0 | 0 | 0 | 0 | 0 | 0 | 0 | 0 | 0 | 0 | 0 | 0 | 0 | 0 | 0 | 0 | 0
Industrial Sector Energy Related Emissions after CCS | heavy or residual fuel oil if | coal mining | CO2 | 873676000000 | 510267000000 | 641680000000 | 771018000000 | 827788000000 | 892353000000 | 959167000000 | 1034780000000 | 1071970000000 | 1106400000000 | 1140030000000 | 1169560000000 | 1169560000000 | 1173110000000 | 1176670000000 | 1180240000000 | 1182020000000 | 1180240000000 | 1180240000000 | 1178460000000 | 1176670000000 | 1182020000000 | 1185580000000 | 1189140000000 | 1189140000000 | 1189140000000 | 1187350000000 | 1183800000000 | 1182020000000 | 1182020000000 | 1180240000000 | 1173110000000
Industrial Sector Energy Related Emissions after CCS | heavy or residual fuel oil if | coal mining | VOC | 101409000 | 59227600 | 74481000 | 89493500 | 96082900 | 103577000 | 111332000 | 120109000 | 124426000 | 128422000 | 132326000 | 135753000 | 135753000 | 136165000 | 136579000 | 136992000 | 137199000 | 136992000 | 136992000 | 136786000 | 136579000 | 137199000 | 137613000 | 138025000 | 138025000 | 138025000 | 137818000 | 137406000 | 137199000 | 137199000 | 136992000 | 136165000
Industrial Sector Energy Related Emissions after CCS | heavy or residual fuel oil if | coal mining | CO | 1166330000 | 681189000 | 856622000 | 1029280000 | 1105070000 | 1191260000 | 1280460000 | 1381400000 | 1431050000 | 1477010000 | 1521910000 | 1561320000 | 1561320000 | 1566070000 | 1570820000 | 1575580000 | 1577950000 | 1575580000 | 1575580000 | 1573200000 | 1570820000 | 1577950000 | 1582710000 | 1587460000 | 1587460000 | 1587460000 | 1585080000 | 1580330000 | 1577950000 | 1577950000 | 1575580000 | 1566070000
Industrial Sector Energy Related Emissions after CCS | heavy or residual fuel oil if | coal mining | NOx | 1456220000 | 850501000 | 1069540000 | 1285120000 | 1379740000 | 1487350000 | 1598720000 | 1724750000 | 1786740000 | 1844120000 | 1900180000 | 1949390000 | 1949390000 | 1955320000 | 1961250000 | 1967190000 | 1970160000 | 1967190000 | 1967190000 | 1964220000 | 1961250000 | 1970160000 | 1976100000 | 1982020000 | 1982020000 | 1982020000 | 1979050000 | 1973130000 | 1970160000 | 1970160000 | 1967190000 | 1955320000
Industrial Sector Energy Related Emissions after CCS | heavy or residual fuel oil if | coal mining | PM10 | 24187100000 | 14126400000 | 17764400000 | 21345100000 | 22916700000 | 24704100000 | 26553800000 | 28647200000 | 29676800000 | 30629900000 | 31561000000 | 32378300000 | 32378300000 | 32476700000 | 32575400000 | 32674000000 | 32723300000 | 32674000000 | 32674000000 | 32624700000 | 32575400000 | 32723300000 | 32821900000 | 32920300000 | 32920300000 | 32920300000 | 32871000000 | 32772600000 | 32723300000 | 32723300000 | 32674000000 | 32476700000
Industrial Sector Energy Related Emissions after CCS | heavy or residual fuel oil if | coal mining | PM25 | 3239710000 | 1892140000 | 2379440000 | 2859040000 | 3069550000 | 3308970000 | 3556720000 | 3837110000 | 3975020000 | 4102680000 | 4227400000 | 4336880000 | 4336880000 | 4350060000 | 4363270000 | 4376480000 | 4383080000 | 4376480000 | 4376480000 | 4369870000 | 4363270000 | 4383080000 | 4396290000 | 4409470000 | 4409470000 | 4409470000 | 4402870000 | 4389690000 | 4383080000 | 4383080000 | 4376480000 | 4350060000
Industrial Sector Energy Related Emissions after CCS | heavy or residual fuel oil if | coal mining | SOx | 133669000 | 78068800 | 98174500 | 117963000 | 126648000 | 136526000 | 146749000 | 158318000 | 164008000 | 169275000 | 174420000 | 178938000 | 178938000 | 179481000 | 180026000 | 180572000 | 180844000 | 180572000 | 180572000 | 180299000 | 180026000 | 180844000 | 181389000 | 181933000 | 181933000 | 181933000 | 181660000 | 181117000 | 180844000 | 180844000 | 180572000 | 179481000
Industrial Sector Energy Related Emissions after CCS | heavy or residual fuel oil if | coal mining | BC | 9458040 | 5523930 | 6946550 | 8346700 | 8961270 | 9660230 | 10383500 | 11202100 | 11604700 | 11977400 | 12341500 | 12661100 | 12661100 | 12699600 | 12738200 | 12776700 | 12796000 | 12776700 | 12776700 | 12757400 | 12738200 | 12796000 | 12834600 | 12873100 | 12873100 | 12873100 | 12853800 | 12815300 | 12796000 | 12796000 | 12776700 | 12699600
Industrial Sector Energy Related Emissions after CCS | heavy or residual fuel oil if | coal mining | OC | 24302400 | 14193700 | 17849100 | 21446800 | 23026000 | 24821900 | 26680400 | 28783800 | 29818300 | 30775900 | 31711400 | 32532700 | 32532700 | 32631600 | 32730700 | 32829800 | 32879300 | 32829800 | 32829800 | 32780200 | 32730700 | 32879300 | 32978400 | 33077300 | 33077300 | 33077300 | 33027700 | 32928800 | 32879300 | 32879300 | 32829800 | 32631600
Industrial Sector Energy Related Emissions after CCS | heavy or residual fuel oil if | coal mining | CH4 | 34900500 | 20383500 | 25633000 | 30799600 | 33067400 | 35646600 | 38315600 | 41336200 | 42821900 | 44197100 | 45540600 | 46720000 | 46720000 | 46862000 | 47004300 | 47146600 | 47217800 | 47146600 | 47146600 | 47075500 | 47004300 | 47217800 | 47360100 | 47502100 | 47502100 | 47502100 | 47430900 | 47288900 | 47217800 | 47217800 | 47146600 | 46862000
Industrial Sector Energy Related Emissions after CCS | heavy or residual fuel oil if | coal mining | N2O | 6980100 | 4076700 | 5126610 | 6159930 | 6613490 | 7129320 | 7663120 | 8267240 | 8564370 | 8839410 | 9108120 | 9344000 | 9344000 | 9372400 | 9400860 | 9429320 | 9443550 | 9429320 | 9429320 | 9415090 | 9400860 | 9443550 | 9472010 | 9500410 | 9500410 | 9500410 | 9486180 | 9457780 | 9443550 | 9443550 | 9429320 | 9372400
Industrial Sector Energy Related Emissions after CCS | heavy or residual fuel oil if | coal mining | F gases | 0 | 0 | 0 | 0 | 0 | 0 | 0 | 0 | 0 | 0 | 0 | 0 | 0 | 0 | 0 | 0 | 0 | 0 | 0 | 0 | 0 | 0 | 0 | 0 | 0 | 0 | 0 | 0 | 0 | 0 | 0 | 0
Industrial Sector Energy Related Emissions after CCS | heavy or residual fuel oil if | waste management | CO2 | 0 | 0 | 0 | 0 | 0 | 0 | 0 | 0 | 0 | 0 | 0 | 0 | 0 | 0 | 0 | 0 | 0 | 0 | 0 | 0 | 0 | 0 | 0 | 0 | 0 | 0 | 0 | 0 | 0 | 0 | 0 | 0
Industrial Sector Energy Related Emissions after CCS | heavy or residual fuel oil if | waste management | VOC | 0 | 0 | 0 | 0 | 0 | 0 | 0 | 0 | 0 | 0 | 0 | 0 | 0 | 0 | 0 | 0 | 0 | 0 | 0 | 0 | 0 | 0 | 0 | 0 | 0 | 0 | 0 | 0 | 0 | 0 | 0 | 0
Industrial Sector Energy Related Emissions after CCS | heavy or residual fuel oil if | waste management | CO | 0 | 0 | 0 | 0 | 0 | 0 | 0 | 0 | 0 | 0 | 0 | 0 | 0 | 0 | 0 | 0 | 0 | 0 | 0 | 0 | 0 | 0 | 0 | 0 | 0 | 0 | 0 | 0 | 0 | 0 | 0 | 0
Industrial Sector Energy Related Emissions after CCS | heavy or residual fuel oil if | waste management | NOx | 0 | 0 | 0 | 0 | 0 | 0 | 0 | 0 | 0 | 0 | 0 | 0 | 0 | 0 | 0 | 0 | 0 | 0 | 0 | 0 | 0 | 0 | 0 | 0 | 0 | 0 | 0 | 0 | 0 | 0 | 0 | 0
Industrial Sector Energy Related Emissions after CCS | heavy or residual fuel oil if | waste management | PM10 | 0 | 0 | 0 | 0 | 0 | 0 | 0 | 0 | 0 | 0 | 0 | 0 | 0 | 0 | 0 | 0 | 0 | 0 | 0 | 0 | 0 | 0 | 0 | 0 | 0 | 0 | 0 | 0 | 0 | 0 | 0 | 0
Industrial Sector Energy Related Emissions after CCS | heavy or residual fuel oil if | waste management | PM25 | 0 | 0 | 0 | 0 | 0 | 0 | 0 | 0 | 0 | 0 | 0 | 0 | 0 | 0 | 0 | 0 | 0 | 0 | 0 | 0 | 0 | 0 | 0 | 0 | 0 | 0 | 0 | 0 | 0 | 0 | 0 | 0
Industrial Sector Energy Related Emissions after CCS | heavy or residual fuel oil if | waste management | SOx | 0 | 0 | 0 | 0 | 0 | 0 | 0 | 0 | 0 | 0 | 0 | 0 | 0 | 0 | 0 | 0 | 0 | 0 | 0 | 0 | 0 | 0 | 0 | 0 | 0 | 0 | 0 | 0 | 0 | 0 | 0 | 0
Industrial Sector Energy Related Emissions after CCS | heavy or residual fuel oil if | waste management | BC | 0 | 0 | 0 | 0 | 0 | 0 | 0 | 0 | 0 | 0 | 0 | 0 | 0 | 0 | 0 | 0 | 0 | 0 | 0 | 0 | 0 | 0 | 0 | 0 | 0 | 0 | 0 | 0 | 0 | 0 | 0 | 0
Industrial Sector Energy Related Emissions after CCS | heavy or residual fuel oil if | waste management | OC | 0 | 0 | 0 | 0 | 0 | 0 | 0 | 0 | 0 | 0 | 0 | 0 | 0 | 0 | 0 | 0 | 0 | 0 | 0 | 0 | 0 | 0 | 0 | 0 | 0 | 0 | 0 | 0 | 0 | 0 | 0 | 0
Industrial Sector Energy Related Emissions after CCS | heavy or residual fuel oil if | waste management | CH4 | 0 | 0 | 0 | 0 | 0 | 0 | 0 | 0 | 0 | 0 | 0 | 0 | 0 | 0 | 0 | 0 | 0 | 0 | 0 | 0 | 0 | 0 | 0 | 0 | 0 | 0 | 0 | 0 | 0 | 0 | 0 | 0
Industrial Sector Energy Related Emissions after CCS | heavy or residual fuel oil if | waste management | N2O | 0 | 0 | 0 | 0 | 0 | 0 | 0 | 0 | 0 | 0 | 0 | 0 | 0 | 0 | 0 | 0 | 0 | 0 | 0 | 0 | 0 | 0 | 0 | 0 | 0 | 0 | 0 | 0 | 0 | 0 | 0 | 0
Industrial Sector Energy Related Emissions after CCS | heavy or residual fuel oil if | waste management | F gases | 0 | 0 | 0 | 0 | 0 | 0 | 0 | 0 | 0 | 0 | 0 | 0 | 0 | 0 | 0 | 0 | 0 | 0 | 0 | 0 | 0 | 0 | 0 | 0 | 0 | 0 | 0 | 0 | 0 | 0 | 0 | 0
Industrial Sector Energy Related Emissions after CCS | heavy or residual fuel oil if | agriculture | CO2 | 4528530000000 | 1454100000000 | 2162310000000 | 2897160000000 | 3294820000000 | 3705890000000 | 4150890000000 | 4599160000000 | 4859290000000 | 5130860000000 | 5383040000000 | 5640280000000 | 5714500000000 | 5788710000000 | 5855510000000 | 5922300000000 | 5989090000000 | 6055880000000 | 6115250000000 | 6174630000000 | 6234000000000 | 6293370000000 | 6360160000000 | 6419530000000 | 6486330000000 | 6560540000000 | 6627330000000 | 6694130000000 | 6768340000000 | 6842560000000 | 6916770000000 | 6990980000000
Industrial Sector Energy Related Emissions after CCS | heavy or residual fuel oil if | agriculture | VOC | 14409600000 | 4626900000 | 6880370000 | 9218640000 | 10484000000 | 11792000000 | 13208000000 | 14634300000 | 15462000000 | 16326200000 | 17128600000 | 17947100000 | 18183300000 | 18419400000 | 18632000000 | 18844500000 | 19057000000 | 19269600000 | 19458500000 | 19647400000 | 19836300000 | 20025200000 | 20237800000 | 20426700000 | 20639200000 | 20875400000 | 21087900000 | 21300400000 | 21536600000 | 21772700000 | 22008900000 | 22245000000
Industrial Sector Energy Related Emissions after CCS | heavy or residual fuel oil if | agriculture | CO | 594558000 | 190912000 | 283893000 | 380373000 | 432582000 | 486553000 | 544977000 | 603831000 | 637984000 | 673639000 | 706748000 | 740522000 | 750266000 | 760009000 | 768779000 | 777548000 | 786317000 | 795087000 | 802882000 | 810677000 | 818472000 | 826267000 | 835036000 | 842831000 | 851600000 | 861344000 | 870113000 | 878883000 | 888626000 | 898370000 | 908114000 | 917857000
Industrial Sector Energy Related Emissions after CCS | heavy or residual fuel oil if | agriculture | NOx | 2034880000 | 653398000 | 971628000 | 1301830000 | 1480520000 | 1665230000 | 1865190000 | 2066620000 | 2183510000 | 2305540000 | 2418860000 | 2534450000 | 2567800000 | 2601140000 | 2631160000 | 2661170000 | 2691180000 | 2721200000 | 2747870000 | 2774550000 | 2801230000 | 2827910000 | 2857920000 | 2884600000 | 2914610000 | 2947960000 | 2977980000 | 3007990000 | 3041340000 | 3074690000 | 3108030000 | 3141380000
Industrial Sector Energy Related Emissions after CCS | heavy or residual fuel oil if | agriculture | PM10 | 167815000 | 53885100 | 80129200 | 107361000 | 122097000 | 137330000 | 153821000 | 170432000 | 180072000 | 190136000 | 199481000 | 209013000 | 211764000 | 214514000 | 216989000 | 219464000 | 221939000 | 224414000 | 226615000 | 228815000 | 231015000 | 233215000 | 235690000 | 237890000 | 240365000 | 243116000 | 245591000 | 248066000 | 250816000 | 253566000 | 256316000 | 259067000
Industrial Sector Energy Related Emissions after CCS | heavy or residual fuel oil if | agriculture | PM25 | 145564000 | 46740400 | 69504800 | 93125700 | 105908000 | 119122000 | 133425000 | 147835000 | 156196000 | 164925000 | 173031000 | 181300000 | 183686000 | 186071000 | 188218000 | 190365000 | 192512000 | 194659000 | 196568000 | 198476000 | 200384000 | 202293000 | 204440000 | 206348000 | 208495000 | 210881000 | 213028000 | 215175000 | 217560000 | 219946000 | 222331000 | 224717000
Industrial Sector Energy Related Emissions after CCS | heavy or residual fuel oil if | agriculture | SOx | 432592000 | 138905000 | 206557000 | 276754000 | 314741000 | 354009000 | 396518000 | 439339000 | 464188000 | 490130000 | 514220000 | 538794000 | 545883000 | 552972000 | 559353000 | 565733000 | 572114000 | 578494000 | 584166000 | 589837000 | 595509000 | 601180000 | 607561000 | 613232000 | 619613000 | 626702000 | 633082000 | 639463000 | 646552000 | 653642000 | 660731000 | 667820000
Industrial Sector Energy Related Emissions after CCS | heavy or residual fuel oil if | agriculture | BC | 33526800 | 10765400 | 16008600 | 21449000 | 24393100 | 27436400 | 30731000 | 34049700 | 35975600 | 37986100 | 39853100 | 41757600 | 42307100 | 42856500 | 43351000 | 43845500 | 44340000 | 44834500 | 45274100 | 45713600 | 46153200 | 46592700 | 47087200 | 47526800 | 48021300 | 48570700 | 49065200 | 49559700 | 50109200 | 50658600 | 51208000 | 51757500
Industrial Sector Energy Related Emissions after CCS | heavy or residual fuel oil if | agriculture | OC | 29305800 | 9410050 | 13993100 | 18748600 | 21322000 | 23982200 | 26861900 | 29762900 | 31446300 | 33203700 | 34835600 | 36500400 | 36980600 | 37460900 | 37893100 | 38325400 | 38757600 | 39189900 | 39574100 | 39958300 | 40342500 | 40726700 | 41159000 | 41543200 | 41975400 | 42455700 | 42887900 | 43320200 | 43800400 | 44280700 | 44761000 | 45241300
Industrial Sector Energy Related Emissions after CCS | heavy or residual fuel oil if | agriculture | CH4 | 180900000 | 58086700 | 86377200 | 115732000 | 131617000 | 148038000 | 165814000 | 183722000 | 194113000 | 204961000 | 215035000 | 225311000 | 228276000 | 231240000 | 233908000 | 236576000 | 239245000 | 241913000 | 244284000 | 246656000 | 249028000 | 251400000 | 254068000 | 256439000 | 259108000 | 262072000 | 264740000 | 267409000 | 270373000 | 273338000 | 276302000 | 279267000
Industrial Sector Energy Related Emissions after CCS | heavy or residual fuel oil if | agriculture | N2O | 36180000 | 11617300 | 17275400 | 23146400 | 26323500 | 29607700 | 33162900 | 36744300 | 38822500 | 40992200 | 43007000 | 45062200 | 45655100 | 46248000 | 46781700 | 47315300 | 47848900 | 48382600 | 48856900 | 49331200 | 49805600 | 50279900 | 50813500 | 51287900 | 51821500 | 52414400 | 52948100 | 53481700 | 54074600 | 54667500 | 55260500 | 55853400
Industrial Sector Energy Related Emissions after CCS | heavy or residual fuel oil if | agriculture | F gases | 0 | 0 | 0 | 0 | 0 | 0 | 0 | 0 | 0 | 0 | 0 | 0 | 0 | 0 | 0 | 0 | 0 | 0 | 0 | 0 | 0 | 0 | 0 | 0 | 0 | 0 | 0 | 0 | 0 | 0 | 0 | 0
Industrial Sector Energy Related Emissions after CCS | heavy or residual fuel oil if | other industries | CO2 | 17194400000000 | 8869560000000 | 10435700000000 | 11201100000000 | 11007400000000 | 11652100000000 | 12651100000000 | 14204900000000 | 14872200000000 | 15816700000000 | 16114600000000 | 16275900000000 | 16555700000000 | 16359400000000 | 16835400000000 | 17237500000000 | 16533400000000 | 16564000000000 | 17183700000000 | 17096300000000 | 17149400000000 | 17261600000000 | 16608100000000 | 17283300000000 | 17238700000000 | 17127600000000 | 16930000000000 | 17634300000000 | 17325900000000 | 17938100000000 | 17836300000000 | 17798800000000
Industrial Sector Energy Related Emissions after CCS | heavy or residual fuel oil if | other industries | VOC | 119440000000 | 61590100000 | 72478500000 | 77805100000 | 76467200000 | 80954900000 | 87905900000 | 98714400000 | 103363000000 | 109938000000 | 112017000000 | 113148000000 | 115102000000 | 113746000000 | 117064000000 | 119869000000 | 114982000000 | 115203000000 | 119522000000 | 118923000000 | 119301000000 | 120091000000 | 115553000000 | 120260000000 | 119959000000 | 119195000000 | 117829000000 | 122739000000 | 120602000000 | 124873000000 | 124174000000 | 123922000000
Industrial Sector Energy Related Emissions after CCS | heavy or residual fuel oil if | other industries | CO | 17218100000 | 8878630000 | 10448300000 | 11216100000 | 11023300000 | 11670200000 | 12672200000 | 14230400000 | 14900400000 | 15848300000 | 16148100000 | 16311100000 | 16592700000 | 16397200000 | 16875600000 | 17279900000 | 16575400000 | 16607300000 | 17230000000 | 17143600000 | 17198100000 | 17312000000 | 16657800000 | 17336300000 | 17292900000 | 17182700000 | 16985800000 | 17693700000 | 17385700000 | 18001300000 | 17900500000 | 17864200000
Industrial Sector Energy Related Emissions after CCS | heavy or residual fuel oil if | other industries | NOx | 15088400000 | 7780450000 | 9155950000 | 9828840000 | 9659830000 | 10226700000 | 11104800000 | 12470200000 | 13057400000 | 13888100000 | 14150800000 | 14293600000 | 14540400000 | 14369100000 | 14788300000 | 15142600000 | 14525200000 | 14553200000 | 15098800000 | 15023200000 | 15070900000 | 15170700000 | 14597500000 | 15192000000 | 15154000000 | 15057400000 | 14884900000 | 15505200000 | 15235300000 | 15774800000 | 15686400000 | 15654600000
Industrial Sector Energy Related Emissions after CCS | heavy or residual fuel oil if | other industries | PM10 | 7612940000 | 3925670000 | 4619690000 | 4959200000 | 4873920000 | 5159960000 | 5603000000 | 6291920000 | 6588200000 | 7007290000 | 7139840000 | 7211920000 | 7336440000 | 7250010000 | 7461500000 | 7640280000 | 7328790000 | 7342870000 | 7618190000 | 7580010000 | 7604100000 | 7654450000 | 7365220000 | 7665210000 | 7646030000 | 7597320000 | 7510240000 | 7823240000 | 7687030000 | 7959240000 | 7914660000 | 7898630000
Industrial Sector Energy Related Emissions after CCS | heavy or residual fuel oil if | other industries | PM25 | 4889470000 | 2521290000 | 2967030000 | 3185080000 | 3130310000 | 3314020000 | 3598570000 | 4041030000 | 4231320000 | 4500490000 | 4585620000 | 4631910000 | 4711880000 | 4656370000 | 4792200000 | 4907030000 | 4706970000 | 4716020000 | 4892840000 | 4868320000 | 4883790000 | 4916130000 | 4730370000 | 4923040000 | 4910720000 | 4879430000 | 4823510000 | 5024540000 | 4937050000 | 5111880000 | 5083250000 | 5072960000
Industrial Sector Energy Related Emissions after CCS | heavy or residual fuel oil if | other industries | SOx | 7904660000 | 4076100000 | 4796710000 | 5149230000 | 5060690000 | 5357690000 | 5817710000 | 6533030000 | 6840650000 | 7275810000 | 7413440000 | 7488270000 | 7617570000 | 7527830000 | 7747420000 | 7933060000 | 7609630000 | 7624250000 | 7910120000 | 7870480000 | 7895490000 | 7947770000 | 7647460000 | 7958940000 | 7939020000 | 7888450000 | 7798030000 | 8123030000 | 7981600000 | 8264240000 | 8217950000 | 8201310000
Industrial Sector Energy Related Emissions after CCS | heavy or residual fuel oil if | other industries | BC | 222071000 | 114513000 | 134757000 | 144661000 | 142173000 | 150517000 | 163441000 | 183537000 | 192179000 | 204404000 | 208271000 | 210373000 | 214005000 | 211484000 | 217653000 | 222869000 | 213782000 | 214193000 | 222224000 | 221110000 | 221813000 | 223282000 | 214845000 | 223596000 | 223036000 | 221615000 | 219075000 | 228206000 | 224232000 | 232173000 | 230872000 | 230405000
Industrial Sector Energy Related Emissions after CCS | heavy or residual fuel oil if | other industries | OC | 881617000 | 454612000 | 534983000 | 574300000 | 564424000 | 597549000 | 648856000 | 728636000 | 762946000 | 811480000 | 826830000 | 835176000 | 849597000 | 839587000 | 864079000 | 884783000 | 848711000 | 850342000 | 882225000 | 877804000 | 880593000 | 886424000 | 852930000 | 887671000 | 885448000 | 879808000 | 869724000 | 905971000 | 890197000 | 921720000 | 916558000 | 914701000
Industrial Sector Energy Related Emissions after CCS | heavy or residual fuel oil if | other industries | CH4 | 689661000 | 355629000 | 418500000 | 449257000 | 441531000 | 467444000 | 507580000 | 569989000 | 596829000 | 634795000 | 646803000 | 653332000 | 664613000 | 656783000 | 675942000 | 692138000 | 663920000 | 665196000 | 690137000 | 686678000 | 688860000 | 693422000 | 667221000 | 694397000 | 692658000 | 688246000 | 680358000 | 708713000 | 696373000 | 721033000 | 716994000 | 715542000
Industrial Sector Energy Related Emissions after CCS | heavy or residual fuel oil if | other industries | N2O | 137932000 | 71125800 | 83700100 | 89851400 | 88306300 | 93488800 | 101516000 | 113998000 | 119366000 | 126959000 | 129361000 | 130666000 | 132923000 | 131357000 | 135188000 | 138428000 | 132784000 | 133039000 | 138027000 | 137336000 | 137772000 | 138684000 | 133444000 | 138879000 | 138532000 | 137649000 | 136072000 | 141743000 | 139275000 | 144207000 | 143399000 | 143108000
Industrial Sector Energy Related Emissions after CCS | heavy or residual fuel oil if | other industries | F gases | 0 | 0 | 0 | 0 | 0 | 0 | 0 | 0 | 0 | 0 | 0 | 0 | 0 | 0 | 0 | 0 | 0 | 0 | 0 | 0 | 0 | 0 | 0 | 0 | 0 | 0 | 0 | 0 | 0 | 0 | 0 | 0
Industrial Sector Energy Related Emissions after CCS | LPG propane or butane if | cement and other carbonates | CO2 | 41166700000 | 22037100000 | 17015200000 | 17306300000 | 17433600000 | 17598500000 | 17785300000 | 17951600000 | 12050700000 | 12118200000 | 12135900000 | 12147000000 | 12147000000 | 12147000000 | 12147000000 | 12147000000 | 12147000000 | 12147000000 | 12147000000 | 12147000000 | 12147000000 | 12147000000 | 12147000000 | 12147000000 | 12147000000 | 12147000000 | 12147000000 | 12147000000 | 12147000000 | 12147000000 | 12147000000 | 12147000000
Industrial Sector Energy Related Emissions after CCS | LPG propane or butane if | cement and other carbonates | VOC | 22060300 | 11809200 | 9118050 | 9274050 | 9342280 | 9430640 | 9530720 | 9619820 | 6457680 | 6493880 | 6503370 | 6509310 | 6509310 | 6509310 | 6509310 | 6509310 | 6509310 | 6509310 | 6509310 | 6509310 | 6509310 | 6509310 | 6509310 | 6509310 | 6509310 | 6509310 | 6509310 | 6509310 | 6509310 | 6509310 | 6509310 | 6509310
Industrial Sector Energy Related Emissions after CCS | LPG propane or butane if | cement and other carbonates | CO | 346539000 | 185507000 | 143233000 | 145684000 | 146755000 | 148143000 | 149715000 | 151115000 | 101442000 | 102011000 | 102160000 | 102253000 | 102253000 | 102253000 | 102253000 | 102253000 | 102253000 | 102253000 | 102253000 | 102253000 | 102253000 | 102253000 | 102253000 | 102253000 | 102253000 | 102253000 | 102253000 | 102253000 | 102253000 | 102253000 | 102253000 | 102253000
Industrial Sector Energy Related Emissions after CCS | LPG propane or butane if | cement and other carbonates | NOx | 309736000 | 165806000 | 128021000 | 130212000 | 131170000 | 132410000 | 133815000 | 135067000 | 90668700 | 91177000 | 91310200 | 91393600 | 91393600 | 91393600 | 91393600 | 91393600 | 91393600 | 91393600 | 91393600 | 91393600 | 91393600 | 91393600 | 91393600 | 91393600 | 91393600 | 91393600 | 91393600 | 91393600 | 91393600 | 91393600 | 91393600 | 91393600
Industrial Sector Energy Related Emissions after CCS | LPG propane or butane if | cement and other carbonates | PM10 | 39720600 | 21263000 | 16417500 | 16698400 | 16821200 | 16980300 | 17160500 | 17320900 | 11627400 | 11692500 | 11709600 | 11720300 | 11720300 | 11720300 | 11720300 | 11720300 | 11720300 | 11720300 | 11720300 | 11720300 | 11720300 | 11720300 | 11720300 | 11720300 | 11720300 | 11720300 | 11720300 | 11720300 | 11720300 | 11720300 | 11720300 | 11720300
Industrial Sector Energy Related Emissions after CCS | LPG propane or butane if | cement and other carbonates | PM25 | 27023600 | 14466100 | 11169500 | 11360600 | 11444200 | 11552400 | 11675000 | 11784200 | 7910580 | 7954940 | 7966560 | 7973830 | 7973830 | 7973830 | 7973830 | 7973830 | 7973830 | 7973830 | 7973830 | 7973830 | 7973830 | 7973830 | 7973830 | 7973830 | 7973830 | 7973830 | 7973830 | 7973830 | 7973830 | 7973830 | 7973830 | 7973830
Industrial Sector Energy Related Emissions after CCS | LPG propane or butane if | cement and other carbonates | SOx | 109319000 | 58519900 | 45184100 | 45957200 | 46295200 | 46733200 | 47229100 | 47670600 | 32000800 | 32180200 | 32227200 | 32256600 | 32256600 | 32256600 | 32256600 | 32256600 | 32256600 | 32256600 | 32256600 | 32256600 | 32256600 | 32256600 | 32256600 | 32256600 | 32256600 | 32256600 | 32256600 | 32256600 | 32256600 | 32256600 | 32256600 | 32256600
Industrial Sector Energy Related Emissions after CCS | LPG propane or butane if | cement and other carbonates | BC | 1326900 | 710307 | 548440 | 557823 | 561926 | 567242 | 573261 | 578621 | 388421 | 390599 | 391170 | 391527 | 391527 | 391527 | 391527 | 391527 | 391527 | 391527 | 391527 | 391527 | 391527 | 391527 | 391527 | 391527 | 391527 | 391527 | 391527 | 391527 | 391527 | 391527 | 391527 | 391527
Industrial Sector Energy Related Emissions after CCS | LPG propane or butane if | cement and other carbonates | OC | 6195770 | 3316680 | 2560860 | 2604670 | 2623840 | 2648660 | 2676760 | 2701790 | 1813680 | 1823850 | 1826510 | 1828180 | 1828180 | 1828180 | 1828180 | 1828180 | 1828180 | 1828180 | 1828180 | 1828180 | 1828180 | 1828180 | 1828180 | 1828180 | 1828180 | 1828180 | 1828180 | 1828180 | 1828180 | 1828180 | 1828180 | 1828180
Industrial Sector Energy Related Emissions after CCS | LPG propane or butane if | cement and other carbonates | CH4 | 2009440 | 1075680 | 830550 | 844759 | 850974 | 859023 | 868139 | 876255 | 588220 | 591518 | 592383 | 592924 | 592924 | 592924 | 592924 | 592924 | 592924 | 592924 | 592924 | 592924 | 592924 | 592924 | 592924 | 592924 | 592924 | 592924 | 592924 | 592924 | 592924 | 592924 | 592924 | 592924
Industrial Sector Energy Related Emissions after CCS | LPG propane or butane if | cement and other carbonates | N2O | 401888 | 215136 | 166110 | 168952 | 170195 | 171805 | 173628 | 175251 | 117644 | 118304 | 118477 | 118585 | 118585 | 118585 | 118585 | 118585 | 118585 | 118585 | 118585 | 118585 | 118585 | 118585 | 118585 | 118585 | 118585 | 118585 | 118585 | 118585 | 118585 | 118585 | 118585 | 118585
Industrial Sector Energy Related Emissions after CCS | LPG propane or butane if | cement and other carbonates | F gases | 0 | 0 | 0 | 0 | 0 | 0 | 0 | 0 | 0 | 0 | 0 | 0 | 0 | 0 | 0 | 0 | 0 | 0 | 0 | 0 | 0 | 0 | 0 | 0 | 0 | 0 | 0 | 0 | 0 | 0 | 0 | 0
Industrial Sector Energy Related Emissions after CCS | LPG propane or butane if | natural gas and petroleum systems | CO2 | 0 | 26549900000 | 34901600000 | 36635200000 | 40052400000 | 37532600000 | 38838200000 | 40793100000 | 41985600000 | 40674500000 | 41766700000 | 42813400000 | 43309100000 | 43275000000 | 43763300000 | 43143600000 | 44410200000 | 44150000000 | 43512500000 | 45594600000 | 46324900000 | 44351800000 | 45352200000 | 43701300000 | 44080300000 | 45084200000 | 46001700000 | 46951000000 | 46016800000 | 45529400000 | 44624500000 | 47880200000
Industrial Sector Energy Related Emissions after CCS | LPG propane or butane if | natural gas and petroleum systems | VOC | 0 | 254337000 | 334831000 | 351770000 | 384729000 | 360703000 | 373459000 | 392453000 | 404078000 | 391579000 | 402125000 | 412223000 | 416996000 | 416667000 | 421370000 | 415403000 | 427598000 | 425093000 | 418955000 | 439002000 | 446033000 | 427035000 | 436667000 | 420772000 | 424421000 | 434087000 | 442921000 | 452062000 | 443067000 | 438374000 | 429661000 | 461008000
Industrial Sector Energy Related Emissions after CCS | LPG propane or butane if | natural gas and petroleum systems | CO | 0 | 142041000 | 186996000 | 196455000 | 214862000 | 201444000 | 208568000 | 219176000 | 225668000 | 218688000 | 224577000 | 230217000 | 232883000 | 232699000 | 235325000 | 231993000 | 238804000 | 237405000 | 233976000 | 245172000 | 249099000 | 238489000 | 243869000 | 234992000 | 237029000 | 242428000 | 247361000 | 252466000 | 247443000 | 244822000 | 239956000 | 257463000
Industrial Sector Energy Related Emissions after CCS | LPG propane or butane if | natural gas and petroleum systems | NOx | 0 | 111404000 | 146662000 | 154081000 | 168518000 | 157994000 | 163581000 | 171901000 | 176993000 | 171518000 | 176138000 | 180561000 | 182651000 | 182507000 | 184567000 | 181953000 | 187295000 | 186198000 | 183509000 | 192290000 | 195370000 | 187049000 | 191268000 | 184305000 | 185904000 | 190138000 | 194007000 | 198011000 | 194071000 | 192015000 | 188199000 | 201930000
Industrial Sector Energy Related Emissions after CCS | LPG propane or butane if | natural gas and petroleum systems | PM10 | 0 | 12302800 | 16196400 | 17015700 | 18610000 | 17447900 | 18064900 | 18983700 | 19546000 | 18941400 | 19451500 | 19940000 | 20170900 | 20155000 | 20382400 | 20093800 | 20683700 | 20562500 | 20265600 | 21235300 | 21575500 | 20656500 | 21122400 | 20353500 | 20530000 | 20997600 | 21424900 | 21867100 | 21432000 | 21205000 | 20783500 | 22299800
Industrial Sector Energy Related Emissions after CCS | LPG propane or butane if | natural gas and petroleum systems | PM25 | 0 | 10604500 | 13960700 | 14666900 | 16041100 | 15039300 | 15571200 | 16363200 | 16847900 | 16326700 | 16766400 | 17187500 | 17386500 | 17372800 | 17568800 | 17320100 | 17828500 | 17724100 | 17468100 | 18304000 | 18597200 | 17805100 | 18206700 | 17543900 | 17696100 | 18099100 | 18467400 | 18848500 | 18473500 | 18277800 | 17914500 | 19221600
Industrial Sector Energy Related Emissions after CCS | LPG propane or butane if | natural gas and petroleum systems | SOx | 0 | 45324400 | 59669000 | 62687500 | 68561000 | 64279400 | 66552700 | 69937600 | 72009100 | 69781700 | 71661100 | 73460600 | 74311200 | 74252600 | 75090600 | 74027300 | 76200600 | 75754100 | 74660200 | 78232800 | 79485800 | 76100300 | 77816800 | 74984200 | 75634400 | 77357000 | 78931300 | 80560100 | 78957200 | 78120900 | 76568100 | 82154500
Industrial Sector Energy Related Emissions after CCS | LPG propane or butane if | natural gas and petroleum systems | BC | 0 | 739879 | 974041 | 1023320 | 1119190 | 1049300 | 1086410 | 1141670 | 1175480 | 1139120 | 1169800 | 1199180 | 1213060 | 1212110 | 1225790 | 1208430 | 1243900 | 1236620 | 1218760 | 1277080 | 1297530 | 1242270 | 1270290 | 1224050 | 1234660 | 1262780 | 1288480 | 1315070 | 1288900 | 1275250 | 1249900 | 1341100
Industrial Sector Energy Related Emissions after CCS | LPG propane or butane if | natural gas and petroleum systems | OC | 0 | 3474080 | 4573580 | 4804940 | 5255140 | 4926960 | 5101210 | 5360660 | 5519440 | 5348710 | 5492760 | 5630700 | 5695890 | 5691400 | 5755630 | 5674130 | 5840710 | 5806490 | 5722640 | 5996480 | 6092520 | 5833020 | 5964590 | 5747470 | 5797310 | 5929350 | 6050020 | 6174860 | 6052010 | 5987900 | 5868880 | 6297070
Industrial Sector Energy Related Emissions after CCS | LPG propane or butane if | natural gas and petroleum systems | CH4 | 0 | 1360070 | 1790520 | 1881090 | 2057340 | 1928860 | 1997080 | 2098650 | 2160810 | 2093970 | 2150370 | 2204370 | 2229890 | 2228140 | 2253280 | 2221370 | 2286590 | 2273190 | 2240370 | 2347570 | 2385170 | 2283580 | 2335090 | 2250090 | 2269600 | 2321290 | 2368530 | 2417410 | 2369310 | 2344210 | 2297620 | 2465250
Industrial Sector Energy Related Emissions after CCS | LPG propane or butane if | natural gas and petroleum systems | N2O | 0 | 272015 | 358103 | 376219 | 411469 | 385773 | 399416 | 419730 | 432162 | 418795 | 430074 | 440874 | 445979 | 445627 | 450656 | 444275 | 457318 | 454638 | 448073 | 469514 | 477034 | 456716 | 467017 | 450017 | 453920 | 464258 | 473706 | 483482 | 473862 | 468843 | 459524 | 493050
Industrial Sector Energy Related Emissions after CCS | LPG propane or butane if | natural gas and petroleum systems | F gases | 0 | 0 | 0 | 0 | 0 | 0 | 0 | 0 | 0 | 0 | 0 | 0 | 0 | 0 | 0 | 0 | 0 | 0 | 0 | 0 | 0 | 0 | 0 | 0 | 0 | 0 | 0 | 0 | 0 | 0 | 0 | 0
Industrial Sector Energy Related Emissions after CCS | LPG propane or butane if | iron and steel | CO2 | 20438500000 | 11018500000 | 5671730000 | 5768770000 | 5811210000 | 5866170000 | 5928420000 | 5983850000 | 6025340000 | 6059120000 | 6067970000 | 6073510000 | 6073510000 | 6073510000 | 6073510000 | 6073510000 | 6073510000 | 6073510000 | 6073510000 | 6073510000 | 6073510000 | 6073510000 | 6073510000 | 6073510000 | 6073510000 | 6073510000 | 6073510000 | 6073510000 | 6073510000 | 6073510000 | 6073510000 | 6073510000
Industrial Sector Energy Related Emissions after CCS | LPG propane or butane if | iron and steel | VOC | 11493200 | 6196100 | 3189400 | 3243970 | 3267830 | 3298740 | 3333750 | 3364920 | 3388250 | 3407240 | 3412220 | 3415340 | 3415340 | 3415340 | 3415340 | 3415340 | 3415340 | 3415340 | 3415340 | 3415340 | 3415340 | 3415340 | 3415340 | 3415340 | 3415340 | 3415340 | 3415340 | 3415340 | 3415340 | 3415340 | 3415340 | 3415340
Industrial Sector Energy Related Emissions after CCS | LPG propane or butane if | iron and steel | CO | 252504000 | 136127000 | 70070600 | 71269400 | 71793700 | 72472800 | 73241900 | 73926600 | 74439200 | 74856500 | 74965900 | 75034400 | 75034400 | 75034400 | 75034400 | 75034400 | 75034400 | 75034400 | 75034400 | 75034400 | 75034400 | 75034400 | 75034400 | 75034400 | 75034400 | 75034400 | 75034400 | 75034400 | 75034400 | 75034400 | 75034400 | 75034400
Industrial Sector Energy Related Emissions after CCS | LPG propane or butane if | iron and steel | NOx | 68219100 | 36777500 | 18931000 | 19254900 | 19396500 | 19580000 | 19787800 | 19972800 | 20111300 | 20224000 | 20253600 | 20272100 | 20272100 | 20272100 | 20272100 | 20272100 | 20272100 | 20272100 | 20272100 | 20272100 | 20272100 | 20272100 | 20272100 | 20272100 | 20272100 | 20272100 | 20272100 | 20272100 | 20272100 | 20272100 | 20272100 | 20272100
Industrial Sector Energy Related Emissions after CCS | LPG propane or butane if | iron and steel | PM10 | 26747200 | 14419700 | 7422440 | 7549430 | 7604960 | 7676900 | 7758360 | 7830900 | 7885190 | 7929400 | 7940990 | 7948240 | 7948240 | 7948240 | 7948240 | 7948240 | 7948240 | 7948240 | 7948240 | 7948240 | 7948240 | 7948240 | 7948240 | 7948240 | 7948240 | 7948240 | 7948240 | 7948240 | 7948240 | 7948240 | 7948240 | 7948240
Industrial Sector Energy Related Emissions after CCS | LPG propane or butane if | iron and steel | PM25 | 20008500 | 10786700 | 5552410 | 5647400 | 5688950 | 5742760 | 5803700 | 5857960 | 5898580 | 5931650 | 5940310 | 5945740 | 5945740 | 5945740 | 5945740 | 5945740 | 5945740 | 5945740 | 5945740 | 5945740 | 5945740 | 5945740 | 5945740 | 5945740 | 5945740 | 5945740 | 5945740 | 5945740 | 5945740 | 5945740 | 5945740 | 5945740
Industrial Sector Energy Related Emissions after CCS | LPG propane or butane if | iron and steel | SOx | 37874700 | 20418600 | 10510300 | 10690100 | 10768800 | 10870700 | 10986000 | 11088700 | 11165600 | 11228200 | 11244600 | 11254900 | 11254900 | 11254900 | 11254900 | 11254900 | 11254900 | 11254900 | 11254900 | 11254900 | 11254900 | 11254900 | 11254900 | 11254900 | 11254900 | 11254900 | 11254900 | 11254900 | 11254900 | 11254900 | 11254900 | 11254900
Industrial Sector Energy Related Emissions after CCS | LPG propane or butane if | iron and steel | BC | 721299 | 388858 | 200162 | 203587 | 205085 | 207025 | 209221 | 211178 | 212642 | 213834 | 214146 | 214342 | 214342 | 214342 | 214342 | 214342 | 214342 | 214342 | 214342 | 214342 | 214342 | 214342 | 214342 | 214342 | 214342 | 214342 | 214342 | 214342 | 214342 | 214342 | 214342 | 214342
Industrial Sector Energy Related Emissions after CCS | LPG propane or butane if | iron and steel | OC | 3508720 | 1891580 | 973681 | 990340 | 997625 | 1007060 | 1017750 | 1027260 | 1034390 | 1040180 | 1041700 | 1042660 | 1042660 | 1042660 | 1042660 | 1042660 | 1042660 | 1042660 | 1042660 | 1042660 | 1042660 | 1042660 | 1042660 | 1042660 | 1042660 | 1042660 | 1042660 | 1042660 | 1042660 | 1042660 | 1042660 | 1042660
Industrial Sector Energy Related Emissions after CCS | LPG propane or butane if | iron and steel | CH4 | 997647 | 537840 | 276850 | 281586 | 283658 | 286341 | 289380 | 292085 | 294110 | 295759 | 296191 | 296462 | 296462 | 296462 | 296462 | 296462 | 296462 | 296462 | 296462 | 296462 | 296462 | 296462 | 296462 | 296462 | 296462 | 296462 | 296462 | 296462 | 296462 | 296462 | 296462 | 296462
Industrial Sector Energy Related Emissions after CCS | LPG propane or butane if | iron and steel | N2O | 199529 | 107568 | 55370 | 56317.3 | 56731.6 | 57268.2 | 57875.9 | 58417 | 58822 | 59151.8 | 59238.3 | 59292.4 | 59292.4 | 59292.4 | 59292.4 | 59292.4 | 59292.4 | 59292.4 | 59292.4 | 59292.4 | 59292.4 | 59292.4 | 59292.4 | 59292.4 | 59292.4 | 59292.4 | 59292.4 | 59292.4 | 59292.4 | 59292.4 | 59292.4 | 59292.4
Industrial Sector Energy Related Emissions after CCS | LPG propane or butane if | iron and steel | F gases | 0 | 0 | 0 | 0 | 0 | 0 | 0 | 0 | 0 | 0 | 0 | 0 | 0 | 0 | 0 | 0 | 0 | 0 | 0 | 0 | 0 | 0 | 0 | 0 | 0 | 0 | 0 | 0 | 0 | 0 | 0 | 0
Industrial Sector Energy Related Emissions after CCS | LPG propane or butane if | chemicals | CO2 | 575872000000 | 655255000000 | 696388000000 | 735796000000 | 764162000000 | 788755000000 | 810291000000 | 829093000000 | 844945000000 | 860581000000 | 873534000000 | 887756000000 | 899274000000 | 909164000000 | 919031000000 | 928946000000 | 940289000000 | 948475000000 | 956474000000 | 965757000000 | 975355000000 | 983664000000 | 993109000000 | 1002980000000 | 1012540000000 | 1023720000000 | 1034910000000 | 1047930000000 | 1057390000000 | 1066750000000 | 1077810000000 | 1089270000000
Industrial Sector Energy Related Emissions after CCS | LPG propane or butane if | chemicals | VOC | 447517000 | 509400000 | 542727000 | 574804000 | 598302000 | 618996000 | 637430000 | 653804000 | 667901000 | 681886000 | 693716000 | 706599000 | 717359000 | 726865000 | 736395000 | 746006000 | 756810000 | 765116000 | 773307000 | 782577000 | 792144000 | 800705000 | 810232000 | 820154000 | 829858000 | 840945000 | 852090000 | 864796000 | 874614000 | 884392000 | 895633000 | 907258000
Industrial Sector Energy Related Emissions after CCS | LPG propane or butane if | chemicals | CO | 2031140000 | 2312000000 | 2463260000 | 2608850000 | 2715500000 | 2809430000 | 2893090000 | 2967410000 | 3031390000 | 3094860000 | 3148550000 | 3207020000 | 3255860000 | 3299010000 | 3342260000 | 3385880000 | 3434920000 | 3472610000 | 3509790000 | 3551870000 | 3595290000 | 3634140000 | 3677380000 | 3722420000 | 3766460000 | 3816780000 | 3867360000 | 3925030000 | 3969590000 | 4013970000 | 4064990000 | 4117750000
Industrial Sector Energy Related Emissions after CCS | LPG propane or butane if | chemicals | NOx | 1155300000 | 1315050000 | 1401090000 | 1483900000 | 1544560000 | 1597990000 | 1645580000 | 1687840000 | 1724240000 | 1760340000 | 1790880000 | 1824140000 | 1851920000 | 1876460000 | 1901060000 | 1925870000 | 1953760000 | 1975210000 | 1996350000 | 2020280000 | 2044980000 | 2067080000 | 2091680000 | 2117290000 | 2142340000 | 2170960000 | 2199740000 | 2232540000 | 2257890000 | 2283130000 | 2312150000 | 2342160000
Industrial Sector Energy Related Emissions after CCS | LPG propane or butane if | chemicals | PM10 | 264614000 | 301204000 | 320910000 | 339877000 | 353772000 | 366008000 | 376908000 | 386589000 | 394925000 | 403194000 | 410189000 | 417807000 | 424169000 | 429790000 | 435425000 | 441108000 | 447496000 | 452407000 | 457251000 | 462732000 | 468389000 | 473451000 | 479084000 | 484951000 | 490689000 | 497245000 | 503834000 | 511348000 | 517153000 | 522935000 | 529581000 | 536455000
Industrial Sector Energy Related Emissions after CCS | LPG propane or butane if | chemicals | PM25 | 220434000 | 250915000 | 267331000 | 283131000 | 294706000 | 304899000 | 313979000 | 322044000 | 328988000 | 335877000 | 341704000 | 348050000 | 353350000 | 358032000 | 362726000 | 367461000 | 372782000 | 376873000 | 380908000 | 385474000 | 390187000 | 394404000 | 399096000 | 403984000 | 408763000 | 414225000 | 419714000 | 425973000 | 430809000 | 435625000 | 441162000 | 446888000
Industrial Sector Energy Related Emissions after CCS | LPG propane or butane if | chemicals | SOx | 1103110000 | 1255650000 | 1337800000 | 1416870000 | 1474790000 | 1525800000 | 1571240000 | 1611600000 | 1646350000 | 1680820000 | 1709980000 | 1741730000 | 1768260000 | 1791690000 | 1815180000 | 1838870000 | 1865500000 | 1885980000 | 1906170000 | 1929020000 | 1952600000 | 1973700000 | 1997190000 | 2021640000 | 2045560000 | 2072890000 | 2100360000 | 2131680000 | 2155890000 | 2179990000 | 2207700000 | 2236350000
Industrial Sector Energy Related Emissions after CCS | LPG propane or butane if | chemicals | BC | 13718200 | 15615200 | 16636800 | 17620100 | 18340400 | 18974800 | 19539900 | 20041800 | 20473900 | 20902600 | 21265200 | 21660200 | 21990000 | 22281400 | 22573500 | 22868200 | 23199300 | 23453900 | 23705000 | 23989200 | 24282500 | 24544900 | 24836900 | 25141100 | 25438600 | 25778400 | 26120100 | 26509600 | 26810500 | 27110300 | 27454800 | 27811200
Industrial Sector Energy Related Emissions after CCS | LPG propane or butane if | chemicals | OC | 65956000 | 75076400 | 79988200 | 84715800 | 88179000 | 91229000 | 93945800 | 96358900 | 98436600 | 100498000 | 102241000 | 104140000 | 105726000 | 107127000 | 108531000 | 109948000 | 111540000 | 112764000 | 113972000 | 115338000 | 116748000 | 118010000 | 119414000 | 120876000 | 122306000 | 123940000 | 125583000 | 127455000 | 128902000 | 130344000 | 132000000 | 133714000
Industrial Sector Energy Related Emissions after CCS | LPG propane or butane if | chemicals | CH4 | 28540000 | 32486500 | 34611900 | 36657600 | 38156200 | 39476000 | 40651600 | 41695800 | 42594800 | 43486700 | 44241200 | 45062700 | 45748900 | 46355200 | 46962900 | 47575900 | 48264900 | 48794600 | 49317000 | 49908200 | 50518300 | 51064300 | 51671900 | 52304600 | 52923500 | 53630600 | 54341300 | 55151600 | 55777800 | 56401400 | 57118200 | 57859600
Industrial Sector Energy Related Emissions after CCS | LPG propane or butane if | chemicals | N2O | 5708010 | 6497310 | 6922390 | 7331530 | 7631240 | 7895190 | 8130310 | 8339160 | 8518970 | 8697340 | 8848230 | 9012550 | 9149790 | 9271040 | 9392590 | 9515180 | 9652980 | 9758920 | 9863400 | 9981640 | 10103700 | 10212900 | 10334400 | 10460900 | 10584700 | 10726100 | 10868300 | 11030300 | 11155600 | 11280300 | 11423600 | 11571900
Industrial Sector Energy Related Emissions after CCS | LPG propane or butane if | chemicals | F gases | 0 | 0 | 0 | 0 | 0 | 0 | 0 | 0 | 0 | 0 | 0 | 0 | 0 | 0 | 0 | 0 | 0 | 0 | 0 | 0 | 0 | 0 | 0 | 0 | 0 | 0 | 0 | 0 | 0 | 0 | 0 | 0
Industrial Sector Energy Related Emissions after CCS | LPG propane or butane if | coal mining | CO2 | 0 | 0 | 0 | 0 | 0 | 0 | 0 | 0 | 0 | 0 | 0 | 0 | 0 | 0 | 0 | 0 | 0 | 0 | 0 | 0 | 0 | 0 | 0 | 0 | 0 | 0 | 0 | 0 | 0 | 0 | 0 | 0
Industrial Sector Energy Related Emissions after CCS | LPG propane or butane if | coal mining | VOC | 0 | 0 | 0 | 0 | 0 | 0 | 0 | 0 | 0 | 0 | 0 | 0 | 0 | 0 | 0 | 0 | 0 | 0 | 0 | 0 | 0 | 0 | 0 | 0 | 0 | 0 | 0 | 0 | 0 | 0 | 0 | 0
Industrial Sector Energy Related Emissions after CCS | LPG propane or butane if | coal mining | CO | 0 | 0 | 0 | 0 | 0 | 0 | 0 | 0 | 0 | 0 | 0 | 0 | 0 | 0 | 0 | 0 | 0 | 0 | 0 | 0 | 0 | 0 | 0 | 0 | 0 | 0 | 0 | 0 | 0 | 0 | 0 | 0
Industrial Sector Energy Related Emissions after CCS | LPG propane or butane if | coal mining | NOx | 0 | 0 | 0 | 0 | 0 | 0 | 0 | 0 | 0 | 0 | 0 | 0 | 0 | 0 | 0 | 0 | 0 | 0 | 0 | 0 | 0 | 0 | 0 | 0 | 0 | 0 | 0 | 0 | 0 | 0 | 0 | 0
Industrial Sector Energy Related Emissions after CCS | LPG propane or butane if | coal mining | PM10 | 0 | 0 | 0 | 0 | 0 | 0 | 0 | 0 | 0 | 0 | 0 | 0 | 0 | 0 | 0 | 0 | 0 | 0 | 0 | 0 | 0 | 0 | 0 | 0 | 0 | 0 | 0 | 0 | 0 | 0 | 0 | 0
Industrial Sector Energy Related Emissions after CCS | LPG propane or butane if | coal mining | PM25 | 0 | 0 | 0 | 0 | 0 | 0 | 0 | 0 | 0 | 0 | 0 | 0 | 0 | 0 | 0 | 0 | 0 | 0 | 0 | 0 | 0 | 0 | 0 | 0 | 0 | 0 | 0 | 0 | 0 | 0 | 0 | 0
Industrial Sector Energy Related Emissions after CCS | LPG propane or butane if | coal mining | SOx | 0 | 0 | 0 | 0 | 0 | 0 | 0 | 0 | 0 | 0 | 0 | 0 | 0 | 0 | 0 | 0 | 0 | 0 | 0 | 0 | 0 | 0 | 0 | 0 | 0 | 0 | 0 | 0 | 0 | 0 | 0 | 0
Industrial Sector Energy Related Emissions after CCS | LPG propane or butane if | coal mining | BC | 0 | 0 | 0 | 0 | 0 | 0 | 0 | 0 | 0 | 0 | 0 | 0 | 0 | 0 | 0 | 0 | 0 | 0 | 0 | 0 | 0 | 0 | 0 | 0 | 0 | 0 | 0 | 0 | 0 | 0 | 0 | 0
Industrial Sector Energy Related Emissions after CCS | LPG propane or butane if | coal mining | OC | 0 | 0 | 0 | 0 | 0 | 0 | 0 | 0 | 0 | 0 | 0 | 0 | 0 | 0 | 0 | 0 | 0 | 0 | 0 | 0 | 0 | 0 | 0 | 0 | 0 | 0 | 0 | 0 | 0 | 0 | 0 | 0
Industrial Sector Energy Related Emissions after CCS | LPG propane or butane if | coal mining | CH4 | 0 | 0 | 0 | 0 | 0 | 0 | 0 | 0 | 0 | 0 | 0 | 0 | 0 | 0 | 0 | 0 | 0 | 0 | 0 | 0 | 0 | 0 | 0 | 0 | 0 | 0 | 0 | 0 | 0 | 0 | 0 | 0
Industrial Sector Energy Related Emissions after CCS | LPG propane or butane if | coal mining | N2O | 0 | 0 | 0 | 0 | 0 | 0 | 0 | 0 | 0 | 0 | 0 | 0 | 0 | 0 | 0 | 0 | 0 | 0 | 0 | 0 | 0 | 0 | 0 | 0 | 0 | 0 | 0 | 0 | 0 | 0 | 0 | 0
Industrial Sector Energy Related Emissions after CCS | LPG propane or butane if | coal mining | F gases | 0 | 0 | 0 | 0 | 0 | 0 | 0 | 0 | 0 | 0 | 0 | 0 | 0 | 0 | 0 | 0 | 0 | 0 | 0 | 0 | 0 | 0 | 0 | 0 | 0 | 0 | 0 | 0 | 0 | 0 | 0 | 0
Industrial Sector Energy Related Emissions after CCS | LPG propane or butane if | waste management | CO2 | 0 | 0 | 0 | 0 | 0 | 0 | 0 | 0 | 0 | 0 | 0 | 0 | 0 | 0 | 0 | 0 | 0 | 0 | 0 | 0 | 0 | 0 | 0 | 0 | 0 | 0 | 0 | 0 | 0 | 0 | 0 | 0
Industrial Sector Energy Related Emissions after CCS | LPG propane or butane if | waste management | VOC | 0 | 0 | 0 | 0 | 0 | 0 | 0 | 0 | 0 | 0 | 0 | 0 | 0 | 0 | 0 | 0 | 0 | 0 | 0 | 0 | 0 | 0 | 0 | 0 | 0 | 0 | 0 | 0 | 0 | 0 | 0 | 0
Industrial Sector Energy Related Emissions after CCS | LPG propane or butane if | waste management | CO | 0 | 0 | 0 | 0 | 0 | 0 | 0 | 0 | 0 | 0 | 0 | 0 | 0 | 0 | 0 | 0 | 0 | 0 | 0 | 0 | 0 | 0 | 0 | 0 | 0 | 0 | 0 | 0 | 0 | 0 | 0 | 0
Industrial Sector Energy Related Emissions after CCS | LPG propane or butane if | waste management | NOx | 0 | 0 | 0 | 0 | 0 | 0 | 0 | 0 | 0 | 0 | 0 | 0 | 0 | 0 | 0 | 0 | 0 | 0 | 0 | 0 | 0 | 0 | 0 | 0 | 0 | 0 | 0 | 0 | 0 | 0 | 0 | 0
Industrial Sector Energy Related Emissions after CCS | LPG propane or butane if | waste management | PM10 | 0 | 0 | 0 | 0 | 0 | 0 | 0 | 0 | 0 | 0 | 0 | 0 | 0 | 0 | 0 | 0 | 0 | 0 | 0 | 0 | 0 | 0 | 0 | 0 | 0 | 0 | 0 | 0 | 0 | 0 | 0 | 0
Industrial Sector Energy Related Emissions after CCS | LPG propane or butane if | waste management | PM25 | 0 | 0 | 0 | 0 | 0 | 0 | 0 | 0 | 0 | 0 | 0 | 0 | 0 | 0 | 0 | 0 | 0 | 0 | 0 | 0 | 0 | 0 | 0 | 0 | 0 | 0 | 0 | 0 | 0 | 0 | 0 | 0
Industrial Sector Energy Related Emissions after CCS | LPG propane or butane if | waste management | SOx | 0 | 0 | 0 | 0 | 0 | 0 | 0 | 0 | 0 | 0 | 0 | 0 | 0 | 0 | 0 | 0 | 0 | 0 | 0 | 0 | 0 | 0 | 0 | 0 | 0 | 0 | 0 | 0 | 0 | 0 | 0 | 0
Industrial Sector Energy Related Emissions after CCS | LPG propane or butane if | waste management | BC | 0 | 0 | 0 | 0 | 0 | 0 | 0 | 0 | 0 | 0 | 0 | 0 | 0 | 0 | 0 | 0 | 0 | 0 | 0 | 0 | 0 | 0 | 0 | 0 | 0 | 0 | 0 | 0 | 0 | 0 | 0 | 0
Industrial Sector Energy Related Emissions after CCS | LPG propane or butane if | waste management | OC | 0 | 0 | 0 | 0 | 0 | 0 | 0 | 0 | 0 | 0 | 0 | 0 | 0 | 0 | 0 | 0 | 0 | 0 | 0 | 0 | 0 | 0 | 0 | 0 | 0 | 0 | 0 | 0 | 0 | 0 | 0 | 0
Industrial Sector Energy Related Emissions after CCS | LPG propane or butane if | waste management | CH4 | 0 | 0 | 0 | 0 | 0 | 0 | 0 | 0 | 0 | 0 | 0 | 0 | 0 | 0 | 0 | 0 | 0 | 0 | 0 | 0 | 0 | 0 | 0 | 0 | 0 | 0 | 0 | 0 | 0 | 0 | 0 | 0
Industrial Sector Energy Related Emissions after CCS | LPG propane or butane if | waste management | N2O | 0 | 0 | 0 | 0 | 0 | 0 | 0 | 0 | 0 | 0 | 0 | 0 | 0 | 0 | 0 | 0 | 0 | 0 | 0 | 0 | 0 | 0 | 0 | 0 | 0 | 0 | 0 | 0 | 0 | 0 | 0 | 0
Industrial Sector Energy Related Emissions after CCS | LPG propane or butane if | waste management | F gases | 0 | 0 | 0 | 0 | 0 | 0 | 0 | 0 | 0 | 0 | 0 | 0 | 0 | 0 | 0 | 0 | 0 | 0 | 0 | 0 | 0 | 0 | 0 | 0 | 0 | 0 | 0 | 0 | 0 | 0 | 0 | 0
Industrial Sector Energy Related Emissions after CCS | LPG propane or butane if | agriculture | CO2 | 10820500000000 | 4512100000000 | 5149930000000 | 5289960000000 | 5352120000000 | 5432080000000 | 5525290000000 | 5612850000000 | 5681890000000 | 5750100000000 | 5794910000000 | 5842720000000 | 5891310000000 | 5976340000000 | 6012780000000 | 6061370000000 | 6109950000000 | 6152470000000 | 6213200000000 | 6267870000000 | 6322530000000 | 6371120000000 | 6419700000000 | 6462220000000 | 6516880000000 | 6565470000000 | 6620130000000 | 6674790000000 | 6723380000000 | 6778040000000 | 6838780000000 | 6893440000000
Industrial Sector Energy Related Emissions after CCS | LPG propane or butane if | agriculture | VOC | 44264500000 | 18458000000 | 21067300000 | 21640100000 | 21894400000 | 22221500000 | 22602800000 | 22961000000 | 23243400000 | 23522500000 | 23705800000 | 23901300000 | 24100100000 | 24447900000 | 24597000000 | 24795800000 | 24994500000 | 25168500000 | 25416900000 | 25640500000 | 25864100000 | 26062900000 | 26261700000 | 26435600000 | 26659200000 | 26858000000 | 27081600000 | 27305200000 | 27503900000 | 27727500000 | 27976000000 | 28199600000
Industrial Sector Energy Related Emissions after CCS | LPG propane or butane if | agriculture | CO | 29079000000 | 12125800000 | 13839900000 | 14216200000 | 14383200000 | 14598100000 | 14848600000 | 15083900000 | 15269500000 | 15452800000 | 15573200000 | 15701700000 | 15832200000 | 16060700000 | 16158700000 | 16289300000 | 16419800000 | 16534100000 | 16697300000 | 16844200000 | 16991100000 | 17121700000 | 17252200000 | 17366500000 | 17513400000 | 17644000000 | 17790900000 | 17937800000 | 18068300000 | 18215200000 | 18378500000 | 18525400000
Industrial Sector Energy Related Emissions after CCS | LPG propane or butane if | agriculture | NOx | 17338400000 | 7230000000 | 8252040000 | 8476420000 | 8576020000 | 8704140000 | 8853500000 | 8993810000 | 9104430000 | 9213730000 | 9285530000 | 9362140000 | 9439990000 | 9576240000 | 9634630000 | 9712490000 | 9790340000 | 9858470000 | 9955780000 | 10043400000 | 10131000000 | 10208800000 | 10286700000 | 10354800000 | 10442400000 | 10520200000 | 10607800000 | 10695400000 | 10773300000 | 10860900000 | 10958200000 | 11045800000
Industrial Sector Energy Related Emissions after CCS | LPG propane or butane if | agriculture | PM10 | 3560420000 | 1484670000 | 1694550000 | 1740630000 | 1761080000 | 1787390000 | 1818060000 | 1846870000 | 1869590000 | 1892030000 | 1906780000 | 1922510000 | 1938500000 | 1966470000 | 1978460000 | 1994450000 | 2010440000 | 2024430000 | 2044410000 | 2062400000 | 2080390000 | 2096370000 | 2112360000 | 2126350000 | 2144340000 | 2160320000 | 2178310000 | 2196300000 | 2212280000 | 2230270000 | 2250250000 | 2268240000
Industrial Sector Energy Related Emissions after CCS | LPG propane or butane if | agriculture | PM25 | 3036470000 | 1266190000 | 1445180000 | 1484480000 | 1501920000 | 1524360000 | 1550520000 | 1575090000 | 1594460000 | 1613600000 | 1626180000 | 1639590000 | 1653230000 | 1677090000 | 1687320000 | 1700950000 | 1714580000 | 1726520000 | 1743560000 | 1758900000 | 1774240000 | 1787870000 | 1801510000 | 1813440000 | 1828780000 | 1842410000 | 1857750000 | 1873090000 | 1886720000 | 1902060000 | 1919110000 | 1934450000
Industrial Sector Energy Related Emissions after CCS | LPG propane or butane if | agriculture | SOx | 12913100000 | 5384710000 | 6145900000 | 6313010000 | 6387190000 | 6482610000 | 6593850000 | 6698340000 | 6780740000 | 6862140000 | 6915610000 | 6972670000 | 7030650000 | 7132130000 | 7175610000 | 7233600000 | 7291580000 | 7342320000 | 7414800000 | 7480030000 | 7545270000 | 7603250000 | 7661240000 | 7711970000 | 7777210000 | 7835190000 | 7900420000 | 7965660000 | 8023640000 | 8088870000 | 8161350000 | 8226590000
Industrial Sector Energy Related Emissions after CCS | LPG propane or butane if | agriculture | BC | 229756000 | 95806800 | 109350000 | 112323000 | 113643000 | 115341000 | 117320000 | 119179000 | 120645000 | 122094000 | 123045000 | 124060000 | 125092000 | 126897000 | 127671000 | 128703000 | 129735000 | 130637000 | 131927000 | 133088000 | 134248000 | 135280000 | 136312000 | 137214000 | 138375000 | 139407000 | 140567000 | 141728000 | 142760000 | 143920000 | 145210000 | 146371000
Industrial Sector Energy Related Emissions after CCS | LPG propane or butane if | agriculture | OC | 1114270000 | 464645000 | 530327000 | 544747000 | 551148000 | 559382000 | 568981000 | 577998000 | 585107000 | 592132000 | 596746000 | 601669000 | 606672000 | 615429000 | 619181000 | 624185000 | 629188000 | 633566000 | 639820000 | 645449000 | 651078000 | 656082000 | 661085000 | 665463000 | 671092000 | 676096000 | 681725000 | 687354000 | 692357000 | 697986000 | 704240000 | 709869000
Industrial Sector Energy Related Emissions after CCS | LPG propane or butane if | agriculture | CH4 | 528174000 | 220245000 | 251380000 | 258215000 | 261249000 | 265152000 | 269702000 | 273976000 | 277346000 | 280675000 | 282863000 | 285196000 | 287568000 | 291718000 | 293497000 | 295869000 | 298241000 | 300316000 | 303280000 | 305949000 | 308617000 | 310988000 | 313360000 | 315435000 | 318103000 | 320475000 | 323143000 | 325811000 | 328183000 | 330851000 | 333816000 | 336484000
Industrial Sector Energy Related Emissions after CCS | LPG propane or butane if | agriculture | N2O | 105635000 | 44049100 | 50275900 | 51643000 | 52249800 | 53030400 | 53940300 | 54795200 | 55469200 | 56135100 | 56572500 | 57039200 | 57513600 | 58343700 | 58699400 | 59173800 | 59648100 | 60063200 | 60656100 | 61189700 | 61723300 | 62197700 | 62672000 | 63087100 | 63620700 | 64095000 | 64628700 | 65162300 | 65636600 | 66170300 | 66763200 | 67296800
Industrial Sector Energy Related Emissions after CCS | LPG propane or butane if | agriculture | F gases | 0 | 0 | 0 | 0 | 0 | 0 | 0 | 0 | 0 | 0 | 0 | 0 | 0 | 0 | 0 | 0 | 0 | 0 | 0 | 0 | 0 | 0 | 0 | 0 | 0 | 0 | 0 | 0 | 0 | 0 | 0 | 0
Industrial Sector Energy Related Emissions after CCS | LPG propane or butane if | other industries | CO2 | 14910600000000 | 5240120000000 | 5572920000000 | 5656140000000 | 6235630000000 | 5376680000000 | 5574850000000 | 5900530000000 | 5946900000000 | 5521270000000 | 5686040000000 | 5908520000000 | 6168100000000 | 6155640000000 | 6239880000000 | 6142780000000 | 6396230000000 | 6293090000000 | 6171830000000 | 6679000000000 | 6884020000000 | 6279420000000 | 6568990000000 | 6030970000000 | 6139320000000 | 6453020000000 | 6748540000000 | 7019880000000 | 6808100000000 | 6602380000000 | 6263880000000 | 7283770000000
Industrial Sector Energy Related Emissions after CCS | LPG propane or butane if | other industries | VOC | 129596000000 | 45528700000 | 48429000000 | 49158900000 | 54200900000 | 46740100000 | 48468600000 | 51305900000 | 51714700000 | 48018200000 | 49455200000 | 51394400000 | 53656400000 | 53552000000 | 54289000000 | 53448200000 | 55657700000 | 54764400000 | 53713200000 | 58131500000 | 59920400000 | 54661900000 | 57186900000 | 52507100000 | 53454500000 | 56190000000 | 58767700000 | 61135300000 | 59295400000 | 57508000000 | 54563700000 | 63452600000
Industrial Sector Energy Related Emissions after CCS | LPG propane or butane if | other industries | CO | 56077300000 | 19700600000 | 20955500000 | 21271400000 | 23453100000 | 20224700000 | 20972700000 | 22200400000 | 22377300000 | 20777800000 | 21399600000 | 22238700000 | 23217500000 | 23172300000 | 23491200000 | 23127400000 | 24083500000 | 23696900000 | 23242000000 | 25153900000 | 25927900000 | 23652600000 | 24745200000 | 22720200000 | 23130100000 | 24313800000 | 25429200000 | 26453700000 | 25657500000 | 24884100000 | 23610100000 | 27456400000
Industrial Sector Energy Related Emissions after CCS | LPG propane or butane if | other industries | NOx | 31757100000 | 11156600000 | 11867300000 | 12046200000 | 13281700000 | 11453500000 | 11877000000 | 12572300000 | 12672500000 | 11766700000 | 12118800000 | 12594000000 | 13148300000 | 13122700000 | 13303300000 | 13097300000 | 13638700000 | 13419800000 | 13162200000 | 14244900000 | 14683300000 | 13394700000 | 14013400000 | 12866700000 | 13098800000 | 13769200000 | 14400800000 | 14981000000 | 14530100000 | 14092100000 | 13370600000 | 15548800000
Industrial Sector Energy Related Emissions after CCS | LPG propane or butane if | other industries | PM10 | 12315000000 | 4326390000 | 4602000000 | 4671360000 | 5150480000 | 4441510000 | 4605760000 | 4875380000 | 4914220000 | 4562960000 | 4699520000 | 4883790000 | 5098730000 | 5088820000 | 5158850000 | 5078960000 | 5288910000 | 5204020000 | 5104130000 | 5523980000 | 5693980000 | 5194280000 | 5434230000 | 4989520000 | 5079550000 | 5339500000 | 5584440000 | 5809420000 | 5634590000 | 5464740000 | 5184950000 | 6029630000
Industrial Sector Energy Related Emissions after CCS | LPG propane or butane if | other industries | PM25 | 8794300000 | 3089540000 | 3286350000 | 3335880000 | 3678030000 | 3171740000 | 3289040000 | 3481580000 | 3509310000 | 3258470000 | 3355990000 | 3487580000 | 3641070000 | 3633990000 | 3684000000 | 3626950000 | 3776880000 | 3716260000 | 3644930000 | 3944750000 | 4066140000 | 3709310000 | 3880650000 | 3563080000 | 3627370000 | 3813010000 | 3987930000 | 4148590000 | 4023730000 | 3902440000 | 3702650000 | 4305840000
Industrial Sector Energy Related Emissions after CCS | LPG propane or butane if | other industries | SOx | 24495000000 | 8605380000 | 9153560000 | 9291530000 | 10244500000 | 8834350000 | 9161050000 | 9697340000 | 9774590000 | 9075930000 | 9347540000 | 9714070000 | 10141600000 | 10121900000 | 10261200000 | 10102300000 | 10519900000 | 10351000000 | 10152300000 | 10987400000 | 11325600000 | 10331600000 | 10808900000 | 9924360000 | 10103400000 | 10620500000 | 11107700000 | 11555200000 | 11207400000 | 10869600000 | 10313100000 | 11993200000
Industrial Sector Energy Related Emissions after CCS | LPG propane or butane if | other industries | BC | 417767000 | 146766000 | 156116000 | 158469000 | 174722000 | 150671000 | 156243000 | 165390000 | 166707000 | 154791000 | 159424000 | 165675000 | 172967000 | 172630000 | 175006000 | 172296000 | 179418000 | 176538000 | 173150000 | 187393000 | 193159000 | 176208000 | 184348000 | 169262000 | 172316000 | 181134000 | 189444000 | 197076000 | 191145000 | 185383000 | 175892000 | 204546000
Industrial Sector Energy Related Emissions after CCS | LPG propane or butane if | other industries | OC | 2357520000 | 828224000 | 880984000 | 894262000 | 985983000 | 850261000 | 881704000 | 933319000 | 940754000 | 873511000 | 899652000 | 934929000 | 976076000 | 974178000 | 987585000 | 972290000 | 1012480000 | 996232000 | 977110000 | 1057480000 | 1090030000 | 994368000 | 1040300000 | 955169000 | 972404000 | 1022170000 | 1069060000 | 1112130000 | 1078660000 | 1046140000 | 992582000 | 1154280000
Industrial Sector Energy Related Emissions after CCS | LPG propane or butane if | other industries | CH4 | 730788000 | 256734000 | 273089000 | 277205000 | 305636000 | 263565000 | 273312000 | 289312000 | 291616000 | 270772000 | 278876000 | 289811000 | 302565000 | 301977000 | 306133000 | 301392000 | 313851000 | 308813000 | 302886000 | 327800000 | 337888000 | 308236000 | 322474000 | 296085000 | 301427000 | 316853000 | 331388000 | 344739000 | 334364000 | 324285000 | 307682000 | 357806000
Industrial Sector Energy Related Emissions after CCS | LPG propane or butane if | other industries | N2O | 146158000 | 51346800 | 54617700 | 55440900 | 61127300 | 52713000 | 54662400 | 57862300 | 58323300 | 54154500 | 55775100 | 57962100 | 60513100 | 60395400 | 61226600 | 60278400 | 62770200 | 61762700 | 60577200 | 65560100 | 67577600 | 61647100 | 64494800 | 59216900 | 60285400 | 63370500 | 66277700 | 68947800 | 66872800 | 64857000 | 61536400 | 71561200
Industrial Sector Energy Related Emissions after CCS | LPG propane or butane if | other industries | F gases | 0 | 0 | 0 | 0 | 0 | 0 | 0 | 0 | 0 | 0 | 0 | 0 | 0 | 0 | 0 | 0 | 0 | 0 | 0 | 0 | 0 | 0 | 0 | 0 | 0 | 0 | 0 | 0 | 0 | 0 | 0 | 0
Industrial Sector Energy Related Emissions after CCS | hydrogen if | cement and other carbonates | CO2 | 0 | 0 | 0 | 0 | 0 | 0 | 0 | 0 | 0 | 0 | 0 | 0 | 0 | 0 | 0 | 0 | 0 | 0 | 0 | 0 | 0 | 0 | 0 | 0 | 0 | 0 | 0 | 0 | 0 | 0 | 0 | 0
Industrial Sector Energy Related Emissions after CCS | hydrogen if | cement and other carbonates | VOC | 0 | 0 | 0 | 0 | 0 | 0 | 0 | 0 | 0 | 0 | 0 | 0 | 0 | 0 | 0 | 0 | 0 | 0 | 0 | 0 | 0 | 0 | 0 | 0 | 0 | 0 | 0 | 0 | 0 | 0 | 0 | 0
Industrial Sector Energy Related Emissions after CCS | hydrogen if | cement and other carbonates | CO | 0 | 0 | 0 | 0 | 0 | 0 | 0 | 0 | 0 | 0 | 0 | 0 | 0 | 0 | 0 | 0 | 0 | 0 | 0 | 0 | 0 | 0 | 0 | 0 | 0 | 0 | 0 | 0 | 0 | 0 | 0 | 0
Industrial Sector Energy Related Emissions after CCS | hydrogen if | cement and other carbonates | NOx | 0 | 0 | 0 | 0 | 0 | 0 | 0 | 0 | 0 | 0 | 0 | 0 | 0 | 0 | 0 | 0 | 0 | 0 | 0 | 0 | 0 | 0 | 0 | 0 | 0 | 0 | 0 | 0 | 0 | 0 | 0 | 0
Industrial Sector Energy Related Emissions after CCS | hydrogen if | cement and other carbonates | PM10 | 0 | 0 | 0 | 0 | 0 | 0 | 0 | 0 | 0 | 0 | 0 | 0 | 0 | 0 | 0 | 0 | 0 | 0 | 0 | 0 | 0 | 0 | 0 | 0 | 0 | 0 | 0 | 0 | 0 | 0 | 0 | 0
Industrial Sector Energy Related Emissions after CCS | hydrogen if | cement and other carbonates | PM25 | 0 | 0 | 0 | 0 | 0 | 0 | 0 | 0 | 0 | 0 | 0 | 0 | 0 | 0 | 0 | 0 | 0 | 0 | 0 | 0 | 0 | 0 | 0 | 0 | 0 | 0 | 0 | 0 | 0 | 0 | 0 | 0
Industrial Sector Energy Related Emissions after CCS | hydrogen if | cement and other carbonates | SOx | 0 | 0 | 0 | 0 | 0 | 0 | 0 | 0 | 0 | 0 | 0 | 0 | 0 | 0 | 0 | 0 | 0 | 0 | 0 | 0 | 0 | 0 | 0 | 0 | 0 | 0 | 0 | 0 | 0 | 0 | 0 | 0
Industrial Sector Energy Related Emissions after CCS | hydrogen if | cement and other carbonates | BC | 0 | 0 | 0 | 0 | 0 | 0 | 0 | 0 | 0 | 0 | 0 | 0 | 0 | 0 | 0 | 0 | 0 | 0 | 0 | 0 | 0 | 0 | 0 | 0 | 0 | 0 | 0 | 0 | 0 | 0 | 0 | 0
Industrial Sector Energy Related Emissions after CCS | hydrogen if | cement and other carbonates | OC | 0 | 0 | 0 | 0 | 0 | 0 | 0 | 0 | 0 | 0 | 0 | 0 | 0 | 0 | 0 | 0 | 0 | 0 | 0 | 0 | 0 | 0 | 0 | 0 | 0 | 0 | 0 | 0 | 0 | 0 | 0 | 0
Industrial Sector Energy Related Emissions after CCS | hydrogen if | cement and other carbonates | CH4 | 0 | 0 | 0 | 0 | 0 | 0 | 0 | 0 | 0 | 0 | 0 | 0 | 0 | 0 | 0 | 0 | 0 | 0 | 0 | 0 | 0 | 0 | 0 | 0 | 0 | 0 | 0 | 0 | 0 | 0 | 0 | 0
Industrial Sector Energy Related Emissions after CCS | hydrogen if | cement and other carbonates | N2O | 0 | 0 | 0 | 0 | 0 | 0 | 0 | 0 | 0 | 0 | 0 | 0 | 0 | 0 | 0 | 0 | 0 | 0 | 0 | 0 | 0 | 0 | 0 | 0 | 0 | 0 | 0 | 0 | 0 | 0 | 0 | 0
Industrial Sector Energy Related Emissions after CCS | hydrogen if | cement and other carbonates | F gases | 0 | 0 | 0 | 0 | 0 | 0 | 0 | 0 | 0 | 0 | 0 | 0 | 0 | 0 | 0 | 0 | 0 | 0 | 0 | 0 | 0 | 0 | 0 | 0 | 0 | 0 | 0 | 0 | 0 | 0 | 0 | 0
Industrial Sector Energy Related Emissions after CCS | hydrogen if | natural gas and petroleum systems | CO2 | 0 | 0 | 0 | 0 | 0 | 0 | 0 | 0 | 0 | 0 | 0 | 0 | 0 | 0 | 0 | 0 | 0 | 0 | 0 | 0 | 0 | 0 | 0 | 0 | 0 | 0 | 0 | 0 | 0 | 0 | 0 | 0
Industrial Sector Energy Related Emissions after CCS | hydrogen if | natural gas and petroleum systems | VOC | 0 | 0 | 0 | 0 | 0 | 0 | 0 | 0 | 0 | 0 | 0 | 0 | 0 | 0 | 0 | 0 | 0 | 0 | 0 | 0 | 0 | 0 | 0 | 0 | 0 | 0 | 0 | 0 | 0 | 0 | 0 | 0
Industrial Sector Energy Related Emissions after CCS | hydrogen if | natural gas and petroleum systems | CO | 0 | 0 | 0 | 0 | 0 | 0 | 0 | 0 | 0 | 0 | 0 | 0 | 0 | 0 | 0 | 0 | 0 | 0 | 0 | 0 | 0 | 0 | 0 | 0 | 0 | 0 | 0 | 0 | 0 | 0 | 0 | 0
Industrial Sector Energy Related Emissions after CCS | hydrogen if | natural gas and petroleum systems | NOx | 0 | 0 | 0 | 0 | 0 | 0 | 0 | 0 | 0 | 0 | 0 | 0 | 0 | 0 | 0 | 0 | 0 | 0 | 0 | 0 | 0 | 0 | 0 | 0 | 0 | 0 | 0 | 0 | 0 | 0 | 0 | 0
Industrial Sector Energy Related Emissions after CCS | hydrogen if | natural gas and petroleum systems | PM10 | 0 | 0 | 0 | 0 | 0 | 0 | 0 | 0 | 0 | 0 | 0 | 0 | 0 | 0 | 0 | 0 | 0 | 0 | 0 | 0 | 0 | 0 | 0 | 0 | 0 | 0 | 0 | 0 | 0 | 0 | 0 | 0
Industrial Sector Energy Related Emissions after CCS | hydrogen if | natural gas and petroleum systems | PM25 | 0 | 0 | 0 | 0 | 0 | 0 | 0 | 0 | 0 | 0 | 0 | 0 | 0 | 0 | 0 | 0 | 0 | 0 | 0 | 0 | 0 | 0 | 0 | 0 | 0 | 0 | 0 | 0 | 0 | 0 | 0 | 0
Industrial Sector Energy Related Emissions after CCS | hydrogen if | natural gas and petroleum systems | SOx | 0 | 0 | 0 | 0 | 0 | 0 | 0 | 0 | 0 | 0 | 0 | 0 | 0 | 0 | 0 | 0 | 0 | 0 | 0 | 0 | 0 | 0 | 0 | 0 | 0 | 0 | 0 | 0 | 0 | 0 | 0 | 0
Industrial Sector Energy Related Emissions after CCS | hydrogen if | natural gas and petroleum systems | BC | 0 | 0 | 0 | 0 | 0 | 0 | 0 | 0 | 0 | 0 | 0 | 0 | 0 | 0 | 0 | 0 | 0 | 0 | 0 | 0 | 0 | 0 | 0 | 0 | 0 | 0 | 0 | 0 | 0 | 0 | 0 | 0
Industrial Sector Energy Related Emissions after CCS | hydrogen if | natural gas and petroleum systems | OC | 0 | 0 | 0 | 0 | 0 | 0 | 0 | 0 | 0 | 0 | 0 | 0 | 0 | 0 | 0 | 0 | 0 | 0 | 0 | 0 | 0 | 0 | 0 | 0 | 0 | 0 | 0 | 0 | 0 | 0 | 0 | 0
Industrial Sector Energy Related Emissions after CCS | hydrogen if | natural gas and petroleum systems | CH4 | 0 | 0 | 0 | 0 | 0 | 0 | 0 | 0 | 0 | 0 | 0 | 0 | 0 | 0 | 0 | 0 | 0 | 0 | 0 | 0 | 0 | 0 | 0 | 0 | 0 | 0 | 0 | 0 | 0 | 0 | 0 | 0
Industrial Sector Energy Related Emissions after CCS | hydrogen if | natural gas and petroleum systems | N2O | 0 | 0 | 0 | 0 | 0 | 0 | 0 | 0 | 0 | 0 | 0 | 0 | 0 | 0 | 0 | 0 | 0 | 0 | 0 | 0 | 0 | 0 | 0 | 0 | 0 | 0 | 0 | 0 | 0 | 0 | 0 | 0
Industrial Sector Energy Related Emissions after CCS | hydrogen if | natural gas and petroleum systems | F gases | 0 | 0 | 0 | 0 | 0 | 0 | 0 | 0 | 0 | 0 | 0 | 0 | 0 | 0 | 0 | 0 | 0 | 0 | 0 | 0 | 0 | 0 | 0 | 0 | 0 | 0 | 0 | 0 | 0 | 0 | 0 | 0
Industrial Sector Energy Related Emissions after CCS | hydrogen if | iron and steel | CO2 | 0 | 0 | 0 | 0 | 0 | 0 | 0 | 0 | 0 | 0 | 0 | 0 | 0 | 0 | 0 | 0 | 0 | 0 | 0 | 0 | 0 | 0 | 0 | 0 | 0 | 0 | 0 | 0 | 0 | 0 | 0 | 0
Industrial Sector Energy Related Emissions after CCS | hydrogen if | iron and steel | VOC | 0 | 0 | 0 | 0 | 0 | 0 | 0 | 0 | 0 | 0 | 0 | 0 | 0 | 0 | 0 | 0 | 0 | 0 | 0 | 0 | 0 | 0 | 0 | 0 | 0 | 0 | 0 | 0 | 0 | 0 | 0 | 0
Industrial Sector Energy Related Emissions after CCS | hydrogen if | iron and steel | CO | 0 | 0 | 0 | 0 | 0 | 0 | 0 | 0 | 0 | 0 | 0 | 0 | 0 | 0 | 0 | 0 | 0 | 0 | 0 | 0 | 0 | 0 | 0 | 0 | 0 | 0 | 0 | 0 | 0 | 0 | 0 | 0
Industrial Sector Energy Related Emissions after CCS | hydrogen if | iron and steel | NOx | 0 | 0 | 0 | 0 | 0 | 0 | 0 | 0 | 0 | 0 | 0 | 0 | 0 | 0 | 0 | 0 | 0 | 0 | 0 | 0 | 0 | 0 | 0 | 0 | 0 | 0 | 0 | 0 | 0 | 0 | 0 | 0
Industrial Sector Energy Related Emissions after CCS | hydrogen if | iron and steel | PM10 | 0 | 0 | 0 | 0 | 0 | 0 | 0 | 0 | 0 | 0 | 0 | 0 | 0 | 0 | 0 | 0 | 0 | 0 | 0 | 0 | 0 | 0 | 0 | 0 | 0 | 0 | 0 | 0 | 0 | 0 | 0 | 0
Industrial Sector Energy Related Emissions after CCS | hydrogen if | iron and steel | PM25 | 0 | 0 | 0 | 0 | 0 | 0 | 0 | 0 | 0 | 0 | 0 | 0 | 0 | 0 | 0 | 0 | 0 | 0 | 0 | 0 | 0 | 0 | 0 | 0 | 0 | 0 | 0 | 0 | 0 | 0 | 0 | 0
Industrial Sector Energy Related Emissions after CCS | hydrogen if | iron and steel | SOx | 0 | 0 | 0 | 0 | 0 | 0 | 0 | 0 | 0 | 0 | 0 | 0 | 0 | 0 | 0 | 0 | 0 | 0 | 0 | 0 | 0 | 0 | 0 | 0 | 0 | 0 | 0 | 0 | 0 | 0 | 0 | 0
Industrial Sector Energy Related Emissions after CCS | hydrogen if | iron and steel | BC | 0 | 0 | 0 | 0 | 0 | 0 | 0 | 0 | 0 | 0 | 0 | 0 | 0 | 0 | 0 | 0 | 0 | 0 | 0 | 0 | 0 | 0 | 0 | 0 | 0 | 0 | 0 | 0 | 0 | 0 | 0 | 0
Industrial Sector Energy Related Emissions after CCS | hydrogen if | iron and steel | OC | 0 | 0 | 0 | 0 | 0 | 0 | 0 | 0 | 0 | 0 | 0 | 0 | 0 | 0 | 0 | 0 | 0 | 0 | 0 | 0 | 0 | 0 | 0 | 0 | 0 | 0 | 0 | 0 | 0 | 0 | 0 | 0
Industrial Sector Energy Related Emissions after CCS | hydrogen if | iron and steel | CH4 | 0 | 0 | 0 | 0 | 0 | 0 | 0 | 0 | 0 | 0 | 0 | 0 | 0 | 0 | 0 | 0 | 0 | 0 | 0 | 0 | 0 | 0 | 0 | 0 | 0 | 0 | 0 | 0 | 0 | 0 | 0 | 0
Industrial Sector Energy Related Emissions after CCS | hydrogen if | iron and steel | N2O | 0 | 0 | 0 | 0 | 0 | 0 | 0 | 0 | 0 | 0 | 0 | 0 | 0 | 0 | 0 | 0 | 0 | 0 | 0 | 0 | 0 | 0 | 0 | 0 | 0 | 0 | 0 | 0 | 0 | 0 | 0 | 0
Industrial Sector Energy Related Emissions after CCS | hydrogen if | iron and steel | F gases | 0 | 0 | 0 | 0 | 0 | 0 | 0 | 0 | 0 | 0 | 0 | 0 | 0 | 0 | 0 | 0 | 0 | 0 | 0 | 0 | 0 | 0 | 0 | 0 | 0 | 0 | 0 | 0 | 0 | 0 | 0 | 0
Industrial Sector Energy Related Emissions after CCS | hydrogen if | chemicals | CO2 | 0 | 0 | 0 | 0 | 0 | 0 | 0 | 0 | 0 | 0 | 0 | 0 | 0 | 0 | 0 | 0 | 0 | 0 | 0 | 0 | 0 | 0 | 0 | 0 | 0 | 0 | 0 | 0 | 0 | 0 | 0 | 0
Industrial Sector Energy Related Emissions after CCS | hydrogen if | chemicals | VOC | 0 | 0 | 0 | 0 | 0 | 0 | 0 | 0 | 0 | 0 | 0 | 0 | 0 | 0 | 0 | 0 | 0 | 0 | 0 | 0 | 0 | 0 | 0 | 0 | 0 | 0 | 0 | 0 | 0 | 0 | 0 | 0
Industrial Sector Energy Related Emissions after CCS | hydrogen if | chemicals | CO | 0 | 0 | 0 | 0 | 0 | 0 | 0 | 0 | 0 | 0 | 0 | 0 | 0 | 0 | 0 | 0 | 0 | 0 | 0 | 0 | 0 | 0 | 0 | 0 | 0 | 0 | 0 | 0 | 0 | 0 | 0 | 0
Industrial Sector Energy Related Emissions after CCS | hydrogen if | chemicals | NOx | 0 | 0 | 0 | 0 | 0 | 0 | 0 | 0 | 0 | 0 | 0 | 0 | 0 | 0 | 0 | 0 | 0 | 0 | 0 | 0 | 0 | 0 | 0 | 0 | 0 | 0 | 0 | 0 | 0 | 0 | 0 | 0
Industrial Sector Energy Related Emissions after CCS | hydrogen if | chemicals | PM10 | 0 | 0 | 0 | 0 | 0 | 0 | 0 | 0 | 0 | 0 | 0 | 0 | 0 | 0 | 0 | 0 | 0 | 0 | 0 | 0 | 0 | 0 | 0 | 0 | 0 | 0 | 0 | 0 | 0 | 0 | 0 | 0
Industrial Sector Energy Related Emissions after CCS | hydrogen if | chemicals | PM25 | 0 | 0 | 0 | 0 | 0 | 0 | 0 | 0 | 0 | 0 | 0 | 0 | 0 | 0 | 0 | 0 | 0 | 0 | 0 | 0 | 0 | 0 | 0 | 0 | 0 | 0 | 0 | 0 | 0 | 0 | 0 | 0
Industrial Sector Energy Related Emissions after CCS | hydrogen if | chemicals | SOx | 0 | 0 | 0 | 0 | 0 | 0 | 0 | 0 | 0 | 0 | 0 | 0 | 0 | 0 | 0 | 0 | 0 | 0 | 0 | 0 | 0 | 0 | 0 | 0 | 0 | 0 | 0 | 0 | 0 | 0 | 0 | 0
Industrial Sector Energy Related Emissions after CCS | hydrogen if | chemicals | BC | 0 | 0 | 0 | 0 | 0 | 0 | 0 | 0 | 0 | 0 | 0 | 0 | 0 | 0 | 0 | 0 | 0 | 0 | 0 | 0 | 0 | 0 | 0 | 0 | 0 | 0 | 0 | 0 | 0 | 0 | 0 | 0
Industrial Sector Energy Related Emissions after CCS | hydrogen if | chemicals | OC | 0 | 0 | 0 | 0 | 0 | 0 | 0 | 0 | 0 | 0 | 0 | 0 | 0 | 0 | 0 | 0 | 0 | 0 | 0 | 0 | 0 | 0 | 0 | 0 | 0 | 0 | 0 | 0 | 0 | 0 | 0 | 0
Industrial Sector Energy Related Emissions after CCS | hydrogen if | chemicals | CH4 | 0 | 0 | 0 | 0 | 0 | 0 | 0 | 0 | 0 | 0 | 0 | 0 | 0 | 0 | 0 | 0 | 0 | 0 | 0 | 0 | 0 | 0 | 0 | 0 | 0 | 0 | 0 | 0 | 0 | 0 | 0 | 0
Industrial Sector Energy Related Emissions after CCS | hydrogen if | chemicals | N2O | 0 | 0 | 0 | 0 | 0 | 0 | 0 | 0 | 0 | 0 | 0 | 0 | 0 | 0 | 0 | 0 | 0 | 0 | 0 | 0 | 0 | 0 | 0 | 0 | 0 | 0 | 0 | 0 | 0 | 0 | 0 | 0
Industrial Sector Energy Related Emissions after CCS | hydrogen if | chemicals | F gases | 0 | 0 | 0 | 0 | 0 | 0 | 0 | 0 | 0 | 0 | 0 | 0 | 0 | 0 | 0 | 0 | 0 | 0 | 0 | 0 | 0 | 0 | 0 | 0 | 0 | 0 | 0 | 0 | 0 | 0 | 0 | 0
Industrial Sector Energy Related Emissions after CCS | hydrogen if | coal mining | CO2 | 0 | 0 | 0 | 0 | 0 | 0 | 0 | 0 | 0 | 0 | 0 | 0 | 0 | 0 | 0 | 0 | 0 | 0 | 0 | 0 | 0 | 0 | 0 | 0 | 0 | 0 | 0 | 0 | 0 | 0 | 0 | 0
Industrial Sector Energy Related Emissions after CCS | hydrogen if | coal mining | VOC | 0 | 0 | 0 | 0 | 0 | 0 | 0 | 0 | 0 | 0 | 0 | 0 | 0 | 0 | 0 | 0 | 0 | 0 | 0 | 0 | 0 | 0 | 0 | 0 | 0 | 0 | 0 | 0 | 0 | 0 | 0 | 0
Industrial Sector Energy Related Emissions after CCS | hydrogen if | coal mining | CO | 0 | 0 | 0 | 0 | 0 | 0 | 0 | 0 | 0 | 0 | 0 | 0 | 0 | 0 | 0 | 0 | 0 | 0 | 0 | 0 | 0 | 0 | 0 | 0 | 0 | 0 | 0 | 0 | 0 | 0 | 0 | 0
Industrial Sector Energy Related Emissions after CCS | hydrogen if | coal mining | NOx | 0 | 0 | 0 | 0 | 0 | 0 | 0 | 0 | 0 | 0 | 0 | 0 | 0 | 0 | 0 | 0 | 0 | 0 | 0 | 0 | 0 | 0 | 0 | 0 | 0 | 0 | 0 | 0 | 0 | 0 | 0 | 0
Industrial Sector Energy Related Emissions after CCS | hydrogen if | coal mining | PM10 | 0 | 0 | 0 | 0 | 0 | 0 | 0 | 0 | 0 | 0 | 0 | 0 | 0 | 0 | 0 | 0 | 0 | 0 | 0 | 0 | 0 | 0 | 0 | 0 | 0 | 0 | 0 | 0 | 0 | 0 | 0 | 0
Industrial Sector Energy Related Emissions after CCS | hydrogen if | coal mining | PM25 | 0 | 0 | 0 | 0 | 0 | 0 | 0 | 0 | 0 | 0 | 0 | 0 | 0 | 0 | 0 | 0 | 0 | 0 | 0 | 0 | 0 | 0 | 0 | 0 | 0 | 0 | 0 | 0 | 0 | 0 | 0 | 0
Industrial Sector Energy Related Emissions after CCS | hydrogen if | coal mining | SOx | 0 | 0 | 0 | 0 | 0 | 0 | 0 | 0 | 0 | 0 | 0 | 0 | 0 | 0 | 0 | 0 | 0 | 0 | 0 | 0 | 0 | 0 | 0 | 0 | 0 | 0 | 0 | 0 | 0 | 0 | 0 | 0
Industrial Sector Energy Related Emissions after CCS | hydrogen if | coal mining | BC | 0 | 0 | 0 | 0 | 0 | 0 | 0 | 0 | 0 | 0 | 0 | 0 | 0 | 0 | 0 | 0 | 0 | 0 | 0 | 0 | 0 | 0 | 0 | 0 | 0 | 0 | 0 | 0 | 0 | 0 | 0 | 0
Industrial Sector Energy Related Emissions after CCS | hydrogen if | coal mining | OC | 0 | 0 | 0 | 0 | 0 | 0 | 0 | 0 | 0 | 0 | 0 | 0 | 0 | 0 | 0 | 0 | 0 | 0 | 0 | 0 | 0 | 0 | 0 | 0 | 0 | 0 | 0 | 0 | 0 | 0 | 0 | 0
Industrial Sector Energy Related Emissions after CCS | hydrogen if | coal mining | CH4 | 0 | 0 | 0 | 0 | 0 | 0 | 0 | 0 | 0 | 0 | 0 | 0 | 0 | 0 | 0 | 0 | 0 | 0 | 0 | 0 | 0 | 0 | 0 | 0 | 0 | 0 | 0 | 0 | 0 | 0 | 0 | 0
Industrial Sector Energy Related Emissions after CCS | hydrogen if | coal mining | N2O | 0 | 0 | 0 | 0 | 0 | 0 | 0 | 0 | 0 | 0 | 0 | 0 | 0 | 0 | 0 | 0 | 0 | 0 | 0 | 0 | 0 | 0 | 0 | 0 | 0 | 0 | 0 | 0 | 0 | 0 | 0 | 0
Industrial Sector Energy Related Emissions after CCS | hydrogen if | coal mining | F gases | 0 | 0 | 0 | 0 | 0 | 0 | 0 | 0 | 0 | 0 | 0 | 0 | 0 | 0 | 0 | 0 | 0 | 0 | 0 | 0 | 0 | 0 | 0 | 0 | 0 | 0 | 0 | 0 | 0 | 0 | 0 | 0
Industrial Sector Energy Related Emissions after CCS | hydrogen if | waste management | CO2 | 0 | 0 | 0 | 0 | 0 | 0 | 0 | 0 | 0 | 0 | 0 | 0 | 0 | 0 | 0 | 0 | 0 | 0 | 0 | 0 | 0 | 0 | 0 | 0 | 0 | 0 | 0 | 0 | 0 | 0 | 0 | 0
Industrial Sector Energy Related Emissions after CCS | hydrogen if | waste management | VOC | 0 | 0 | 0 | 0 | 0 | 0 | 0 | 0 | 0 | 0 | 0 | 0 | 0 | 0 | 0 | 0 | 0 | 0 | 0 | 0 | 0 | 0 | 0 | 0 | 0 | 0 | 0 | 0 | 0 | 0 | 0 | 0
Industrial Sector Energy Related Emissions after CCS | hydrogen if | waste management | CO | 0 | 0 | 0 | 0 | 0 | 0 | 0 | 0 | 0 | 0 | 0 | 0 | 0 | 0 | 0 | 0 | 0 | 0 | 0 | 0 | 0 | 0 | 0 | 0 | 0 | 0 | 0 | 0 | 0 | 0 | 0 | 0
Industrial Sector Energy Related Emissions after CCS | hydrogen if | waste management | NOx | 0 | 0 | 0 | 0 | 0 | 0 | 0 | 0 | 0 | 0 | 0 | 0 | 0 | 0 | 0 | 0 | 0 | 0 | 0 | 0 | 0 | 0 | 0 | 0 | 0 | 0 | 0 | 0 | 0 | 0 | 0 | 0
Industrial Sector Energy Related Emissions after CCS | hydrogen if | waste management | PM10 | 0 | 0 | 0 | 0 | 0 | 0 | 0 | 0 | 0 | 0 | 0 | 0 | 0 | 0 | 0 | 0 | 0 | 0 | 0 | 0 | 0 | 0 | 0 | 0 | 0 | 0 | 0 | 0 | 0 | 0 | 0 | 0
Industrial Sector Energy Related Emissions after CCS | hydrogen if | waste management | PM25 | 0 | 0 | 0 | 0 | 0 | 0 | 0 | 0 | 0 | 0 | 0 | 0 | 0 | 0 | 0 | 0 | 0 | 0 | 0 | 0 | 0 | 0 | 0 | 0 | 0 | 0 | 0 | 0 | 0 | 0 | 0 | 0
Industrial Sector Energy Related Emissions after CCS | hydrogen if | waste management | SOx | 0 | 0 | 0 | 0 | 0 | 0 | 0 | 0 | 0 | 0 | 0 | 0 | 0 | 0 | 0 | 0 | 0 | 0 | 0 | 0 | 0 | 0 | 0 | 0 | 0 | 0 | 0 | 0 | 0 | 0 | 0 | 0
Industrial Sector Energy Related Emissions after CCS | hydrogen if | waste management | BC | 0 | 0 | 0 | 0 | 0 | 0 | 0 | 0 | 0 | 0 | 0 | 0 | 0 | 0 | 0 | 0 | 0 | 0 | 0 | 0 | 0 | 0 | 0 | 0 | 0 | 0 | 0 | 0 | 0 | 0 | 0 | 0
Industrial Sector Energy Related Emissions after CCS | hydrogen if | waste management | OC | 0 | 0 | 0 | 0 | 0 | 0 | 0 | 0 | 0 | 0 | 0 | 0 | 0 | 0 | 0 | 0 | 0 | 0 | 0 | 0 | 0 | 0 | 0 | 0 | 0 | 0 | 0 | 0 | 0 | 0 | 0 | 0
Industrial Sector Energy Related Emissions after CCS | hydrogen if | waste management | CH4 | 0 | 0 | 0 | 0 | 0 | 0 | 0 | 0 | 0 | 0 | 0 | 0 | 0 | 0 | 0 | 0 | 0 | 0 | 0 | 0 | 0 | 0 | 0 | 0 | 0 | 0 | 0 | 0 | 0 | 0 | 0 | 0
Industrial Sector Energy Related Emissions after CCS | hydrogen if | waste management | N2O | 0 | 0 | 0 | 0 | 0 | 0 | 0 | 0 | 0 | 0 | 0 | 0 | 0 | 0 | 0 | 0 | 0 | 0 | 0 | 0 | 0 | 0 | 0 | 0 | 0 | 0 | 0 | 0 | 0 | 0 | 0 | 0
Industrial Sector Energy Related Emissions after CCS | hydrogen if | waste management | F gases | 0 | 0 | 0 | 0 | 0 | 0 | 0 | 0 | 0 | 0 | 0 | 0 | 0 | 0 | 0 | 0 | 0 | 0 | 0 | 0 | 0 | 0 | 0 | 0 | 0 | 0 | 0 | 0 | 0 | 0 | 0 | 0
Industrial Sector Energy Related Emissions after CCS | hydrogen if | agriculture | CO2 | 0 | 0 | 0 | 0 | 0 | 0 | 0 | 0 | 0 | 0 | 0 | 0 | 0 | 0 | 0 | 0 | 0 | 0 | 0 | 0 | 0 | 0 | 0 | 0 | 0 | 0 | 0 | 0 | 0 | 0 | 0 | 0
Industrial Sector Energy Related Emissions after CCS | hydrogen if | agriculture | VOC | 0 | 0 | 0 | 0 | 0 | 0 | 0 | 0 | 0 | 0 | 0 | 0 | 0 | 0 | 0 | 0 | 0 | 0 | 0 | 0 | 0 | 0 | 0 | 0 | 0 | 0 | 0 | 0 | 0 | 0 | 0 | 0
Industrial Sector Energy Related Emissions after CCS | hydrogen if | agriculture | CO | 0 | 0 | 0 | 0 | 0 | 0 | 0 | 0 | 0 | 0 | 0 | 0 | 0 | 0 | 0 | 0 | 0 | 0 | 0 | 0 | 0 | 0 | 0 | 0 | 0 | 0 | 0 | 0 | 0 | 0 | 0 | 0
Industrial Sector Energy Related Emissions after CCS | hydrogen if | agriculture | NOx | 0 | 0 | 0 | 0 | 0 | 0 | 0 | 0 | 0 | 0 | 0 | 0 | 0 | 0 | 0 | 0 | 0 | 0 | 0 | 0 | 0 | 0 | 0 | 0 | 0 | 0 | 0 | 0 | 0 | 0 | 0 | 0
Industrial Sector Energy Related Emissions after CCS | hydrogen if | agriculture | PM10 | 0 | 0 | 0 | 0 | 0 | 0 | 0 | 0 | 0 | 0 | 0 | 0 | 0 | 0 | 0 | 0 | 0 | 0 | 0 | 0 | 0 | 0 | 0 | 0 | 0 | 0 | 0 | 0 | 0 | 0 | 0 | 0
Industrial Sector Energy Related Emissions after CCS | hydrogen if | agriculture | PM25 | 0 | 0 | 0 | 0 | 0 | 0 | 0 | 0 | 0 | 0 | 0 | 0 | 0 | 0 | 0 | 0 | 0 | 0 | 0 | 0 | 0 | 0 | 0 | 0 | 0 | 0 | 0 | 0 | 0 | 0 | 0 | 0
Industrial Sector Energy Related Emissions after CCS | hydrogen if | agriculture | SOx | 0 | 0 | 0 | 0 | 0 | 0 | 0 | 0 | 0 | 0 | 0 | 0 | 0 | 0 | 0 | 0 | 0 | 0 | 0 | 0 | 0 | 0 | 0 | 0 | 0 | 0 | 0 | 0 | 0 | 0 | 0 | 0
Industrial Sector Energy Related Emissions after CCS | hydrogen if | agriculture | BC | 0 | 0 | 0 | 0 | 0 | 0 | 0 | 0 | 0 | 0 | 0 | 0 | 0 | 0 | 0 | 0 | 0 | 0 | 0 | 0 | 0 | 0 | 0 | 0 | 0 | 0 | 0 | 0 | 0 | 0 | 0 | 0
Industrial Sector Energy Related Emissions after CCS | hydrogen if | agriculture | OC | 0 | 0 | 0 | 0 | 0 | 0 | 0 | 0 | 0 | 0 | 0 | 0 | 0 | 0 | 0 | 0 | 0 | 0 | 0 | 0 | 0 | 0 | 0 | 0 | 0 | 0 | 0 | 0 | 0 | 0 | 0 | 0
Industrial Sector Energy Related Emissions after CCS | hydrogen if | agriculture | CH4 | 0 | 0 | 0 | 0 | 0 | 0 | 0 | 0 | 0 | 0 | 0 | 0 | 0 | 0 | 0 | 0 | 0 | 0 | 0 | 0 | 0 | 0 | 0 | 0 | 0 | 0 | 0 | 0 | 0 | 0 | 0 | 0
Industrial Sector Energy Related Emissions after CCS | hydrogen if | agriculture | N2O | 0 | 0 | 0 | 0 | 0 | 0 | 0 | 0 | 0 | 0 | 0 | 0 | 0 | 0 | 0 | 0 | 0 | 0 | 0 | 0 | 0 | 0 | 0 | 0 | 0 | 0 | 0 | 0 | 0 | 0 | 0 | 0
Industrial Sector Energy Related Emissions after CCS | hydrogen if | agriculture | F gases | 0 | 0 | 0 | 0 | 0 | 0 | 0 | 0 | 0 | 0 | 0 | 0 | 0 | 0 | 0 | 0 | 0 | 0 | 0 | 0 | 0 | 0 | 0 | 0 | 0 | 0 | 0 | 0 | 0 | 0 | 0 | 0
Industrial Sector Energy Related Emissions after CCS | hydrogen if | other industries | CO2 | 0 | 0 | 0 | 0 | 0 | 0 | 0 | 0 | 0 | 0 | 0 | 0 | 0 | 0 | 0 | 0 | 0 | 0 | 0 | 0 | 0 | 0 | 0 | 0 | 0 | 0 | 0 | 0 | 0 | 0 | 0 | 0
Industrial Sector Energy Related Emissions after CCS | hydrogen if | other industries | VOC | 0 | 0 | 0 | 0 | 0 | 0 | 0 | 0 | 0 | 0 | 0 | 0 | 0 | 0 | 0 | 0 | 0 | 0 | 0 | 0 | 0 | 0 | 0 | 0 | 0 | 0 | 0 | 0 | 0 | 0 | 0 | 0
Industrial Sector Energy Related Emissions after CCS | hydrogen if | other industries | CO | 0 | 0 | 0 | 0 | 0 | 0 | 0 | 0 | 0 | 0 | 0 | 0 | 0 | 0 | 0 | 0 | 0 | 0 | 0 | 0 | 0 | 0 | 0 | 0 | 0 | 0 | 0 | 0 | 0 | 0 | 0 | 0
Industrial Sector Energy Related Emissions after CCS | hydrogen if | other industries | NOx | 0 | 0 | 0 | 0 | 0 | 0 | 0 | 0 | 0 | 0 | 0 | 0 | 0 | 0 | 0 | 0 | 0 | 0 | 0 | 0 | 0 | 0 | 0 | 0 | 0 | 0 | 0 | 0 | 0 | 0 | 0 | 0
Industrial Sector Energy Related Emissions after CCS | hydrogen if | other industries | PM10 | 0 | 0 | 0 | 0 | 0 | 0 | 0 | 0 | 0 | 0 | 0 | 0 | 0 | 0 | 0 | 0 | 0 | 0 | 0 | 0 | 0 | 0 | 0 | 0 | 0 | 0 | 0 | 0 | 0 | 0 | 0 | 0
Industrial Sector Energy Related Emissions after CCS | hydrogen if | other industries | PM25 | 0 | 0 | 0 | 0 | 0 | 0 | 0 | 0 | 0 | 0 | 0 | 0 | 0 | 0 | 0 | 0 | 0 | 0 | 0 | 0 | 0 | 0 | 0 | 0 | 0 | 0 | 0 | 0 | 0 | 0 | 0 | 0
Industrial Sector Energy Related Emissions after CCS | hydrogen if | other industries | SOx | 0 | 0 | 0 | 0 | 0 | 0 | 0 | 0 | 0 | 0 | 0 | 0 | 0 | 0 | 0 | 0 | 0 | 0 | 0 | 0 | 0 | 0 | 0 | 0 | 0 | 0 | 0 | 0 | 0 | 0 | 0 | 0
Industrial Sector Energy Related Emissions after CCS | hydrogen if | other industries | BC | 0 | 0 | 0 | 0 | 0 | 0 | 0 | 0 | 0 | 0 | 0 | 0 | 0 | 0 | 0 | 0 | 0 | 0 | 0 | 0 | 0 | 0 | 0 | 0 | 0 | 0 | 0 | 0 | 0 | 0 | 0 | 0
Industrial Sector Energy Related Emissions after CCS | hydrogen if | other industries | OC | 0 | 0 | 0 | 0 | 0 | 0 | 0 | 0 | 0 | 0 | 0 | 0 | 0 | 0 | 0 | 0 | 0 | 0 | 0 | 0 | 0 | 0 | 0 | 0 | 0 | 0 | 0 | 0 | 0 | 0 | 0 | 0
Industrial Sector Energy Related Emissions after CCS | hydrogen if | other industries | CH4 | 0 | 0 | 0 | 0 | 0 | 0 | 0 | 0 | 0 | 0 | 0 | 0 | 0 | 0 | 0 | 0 | 0 | 0 | 0 | 0 | 0 | 0 | 0 | 0 | 0 | 0 | 0 | 0 | 0 | 0 | 0 | 0
Industrial Sector Energy Related Emissions after CCS | hydrogen if | other industries | N2O | 0 | 0 | 0 | 0 | 0 | 0 | 0 | 0 | 0 | 0 | 0 | 0 | 0 | 0 | 0 | 0 | 0 | 0 | 0 | 0 | 0 | 0 | 0 | 0 | 0 | 0 | 0 | 0 | 0 | 0 | 0 | 0
Industrial Sector Energy Related Emissions after CCS | hydrogen if | other industries | F gases | 0 | 0 | 0 | 0 | 0 | 0 | 0 | 0 | 0 | 0 | 0 | 0 | 0 | 0 | 0 | 0 | 0 | 0 | 0 | 0 | 0 | 0 | 0 | 0 | 0 | 0 | 0 | 0 | 0 | 0 | 0 | 0
|  |  |  | 0 | 0 | 0 | 0 | 0 | 0 | 0 | 0 | 0 | 0 | 0 | 0 | 0 | 0 | 0 | 0 | 0 | 0 | 0 | 0 | 0 | 0 | 0 | 0 | 0 | 0 | 0 | 0 | 0 | 0 | 0 | 0
|  |  |  | 0 | 0 | 0 | 0 | 0 | 0 | 0 | 0 | 0 | 0 | 0 | 0 | 0 | 0 | 0 | 0 | 0 | 0 | 0 | 0 | 0 | 0 | 0 | 0 | 0 | 0 | 0 | 0 | 0 | 0 | 0 | 0
|  |  |  | 0 | 0 | 0 | 0 | 0 | 0 | 0 | 0 | 0 | 0 | 0 | 0 | 0 | 0 | 0 | 0 | 0 | 0 | 0 | 0 | 0 | 0 | 0 | 0 | 0 | 0 | 0 | 0 | 0 | 0 | 0 | 0
|  |  |  | 0 | 0 | 0 | 0 | 0 | 0 | 0 | 0 | 0 | 0 | 0 | 0 | 0 | 0 | 0 | 0 | 0 | 0 | 0 | 0 | 0 | 0 | 0 | 0 | 0 | 0 | 0 | 0 | 0 | 0 | 0 | 0
|  |  |  | 0 | 0 | 0 | 0 | 0 | 0 | 0 | 0 | 0 | 0 | 0 | 0 | 0 | 0 | 0 | 0 | 0 | 0 | 0 | 0 | 0 | 0 | 0 | 0 | 0 | 0 | 0 | 0 | 0 | 0 | 0 | 0
|  |  |  | 0 | 0 | 0 | 0 | 0 | 0 | 0 | 0 | 0 | 0 | 0 | 0 | 0 | 0 | 0 | 0 | 0 | 0 | 0 | 0 | 0 | 0 | 0 | 0 | 0 | 0 | 0 | 0 | 0 | 0 | 0 | 0
|  |  |  | 0 | 0 | 0 | 0 | 0 | 0 | 0 | 0 | 0 | 0 | 0 | 0 | 0 | 0 | 0 | 0 | 0 | 0 | 0 | 0 | 0 | 0 | 0 | 0 | 0 | 0 | 0 | 0 | 0 | 0 | 0 | 0
|  |  |  | 0 | 0 | 0 | 0 | 0 | 0 | 0 | 0 | 0 | 0 | 0 | 0 | 0 | 0 | 0 | 0 | 0 | 0 | 0 | 0 | 0 | 0 | 0 | 0 | 0 | 0 | 0 | 0 | 0 | 0 | 0 | 0
|  |  |  | 0 | 0 | 0 | 0 | 0 | 0 | 0 | 0 | 0 | 0 | 0 | 0 | 0 | 0 | 0 | 0 | 0 | 0 | 0 | 0 | 0 | 0 | 0 | 0 | 0 | 0 | 0 | 0 | 0 | 0 | 0 | 0
|  |  |  | 0 | 0 | 0 | 0 | 0 | 0 | 0 | 0 | 0 | 0 | 0 | 0 | 0 | 0 | 0 | 0 | 0 | 0 | 0 | 0 | 0 | 0 | 0 | 0 | 0 | 0 | 0 | 0 | 0 | 0 | 0 | 0
|  |  |  | 0 | 0 | 0 | 0 | 0 | 0 | 0 | 0 | 0 | 0 | 0 | 0 | 0 | 0 | 0 | 0 | 0 | 0 | 0 | 0 | 0 | 0 | 0 | 0 | 0 | 0 | 0 | 0 | 0 | 0 | 0 | 0
|  |  |  | 0 | 0 | 0 | 0 | 0 | 0 | 0 | 0 | 0 | 0 | 0 | 0 | 0 | 0 | 0 | 0 | 0 | 0 | 0 | 0 | 0 | 0 | 0 | 0 | 0 | 0 | 0 | 0 | 0 | 0 | 0 | 0

## EPS output_transp (hidden)
Time (Time) | 2019 | 2020 | 2021 | 2022 | 2023 | 2024 | 2025 | 2026 | 2027 | 2028 | 2029 | 2030 | 2031 | 2032 | 2033 | 2034 | 2035 | 2036 | 2037 | 2038 | 2039 | 2040 | 2041 | 2042 | 2043 | 2044 | 2045 | 2046 | 2047 | 2048 | 2049 | 2050
Transportation Sector Fuel Used[LDVs,passenger,battery electric vehicle,electricity tf] : MostRecentRun | 18521500000000 | 24232400000000 | 35669200000000 | 49025600000000 | 64426500000000 | 83674800000000 | 108416000000000 | 140822000000000 | 182437000000000 | 235442000000000 | 300060000000000 | 377809000000000 | 467811000000000 | 561640000000000 | 657643000000000 | 759681000000000 | 864925000000000 | 972546000000000 | 1079210000000000 | 1182930000000000 | 1282110000000000 | 1375070000000000 | 1458530000000000 | 1531290000000000 | 1592520000000000 | 1641810000000000 | 1679480000000000 | 1707860000000000 | 1728890000000000 | 1744370000000000 | 1756080000000000 | 1765390000000000
Transportation Sector Fuel Used[LDVs,passenger,battery electric vehicle,natural gas tf] : MostRecentRun | 0 | 0 | 0 | 0 | 0 | 0 | 0 | 0 | 0 | 0 | 0 | 0 | 0 | 0 | 0 | 0 | 0 | 0 | 0 | 0 | 0 | 0 | 0 | 0 | 0 | 0 | 0 | 0 | 0 | 0 | 0 | 0
Transportation Sector Fuel Used[LDVs,passenger,battery electric vehicle,petroleum gasoline tf] : MostRecentRun | 0 | 0 | 0 | 0 | 0 | 0 | 0 | 0 | 0 | 0 | 0 | 0 | 0 | 0 | 0 | 0 | 0 | 0 | 0 | 0 | 0 | 0 | 0 | 0 | 0 | 0 | 0 | 0 | 0 | 0 | 0 | 0
Transportation Sector Fuel Used[LDVs,passenger,battery electric vehicle,petroleum diesel tf] : MostRecentRun | 0 | 0 | 0 | 0 | 0 | 0 | 0 | 0 | 0 | 0 | 0 | 0 | 0 | 0 | 0 | 0 | 0 | 0 | 0 | 0 | 0 | 0 | 0 | 0 | 0 | 0 | 0 | 0 | 0 | 0 | 0 | 0
Transportation Sector Fuel Used[LDVs,passenger,battery electric vehicle,biofuel gasoline tf] : MostRecentRun | 0 | 0 | 0 | 0 | 0 | 0 | 0 | 0 | 0 | 0 | 0 | 0 | 0 | 0 | 0 | 0 | 0 | 0 | 0 | 0 | 0 | 0 | 0 | 0 | 0 | 0 | 0 | 0 | 0 | 0 | 0 | 0
Transportation Sector Fuel Used[LDVs,passenger,battery electric vehicle,biofuel diesel tf] : MostRecentRun | 0 | 0 | 0 | 0 | 0 | 0 | 0 | 0 | 0 | 0 | 0 | 0 | 0 | 0 | 0 | 0 | 0 | 0 | 0 | 0 | 0 | 0 | 0 | 0 | 0 | 0 | 0 | 0 | 0 | 0 | 0 | 0
Transportation Sector Fuel Used[LDVs,passenger,battery electric vehicle,jet fuel tf] : MostRecentRun | 0 | 0 | 0 | 0 | 0 | 0 | 0 | 0 | 0 | 0 | 0 | 0 | 0 | 0 | 0 | 0 | 0 | 0 | 0 | 0 | 0 | 0 | 0 | 0 | 0 | 0 | 0 | 0 | 0 | 0 | 0 | 0
Transportation Sector Fuel Used[LDVs,passenger,battery electric vehicle,heavy or residual fuel oil tf] : MostRecentRun | 0 | 0 | 0 | 0 | 0 | 0 | 0 | 0 | 0 | 0 | 0 | 0 | 0 | 0 | 0 | 0 | 0 | 0 | 0 | 0 | 0 | 0 | 0 | 0 | 0 | 0 | 0 | 0 | 0 | 0 | 0 | 0
Transportation Sector Fuel Used[LDVs,passenger,battery electric vehicle,LPG propane or butane tf] : MostRecentRun | 0 | 0 | 0 | 0 | 0 | 0 | 0 | 0 | 0 | 0 | 0 | 0 | 0 | 0 | 0 | 0 | 0 | 0 | 0 | 0 | 0 | 0 | 0 | 0 | 0 | 0 | 0 | 0 | 0 | 0 | 0 | 0
Transportation Sector Fuel Used[LDVs,passenger,battery electric vehicle,hydrogen tf] : MostRecentRun | 0 | 0 | 0 | 0 | 0 | 0 | 0 | 0 | 0 | 0 | 0 | 0 | 0 | 0 | 0 | 0 | 0 | 0 | 0 | 0 | 0 | 0 | 0 | 0 | 0 | 0 | 0 | 0 | 0 | 0 | 0 | 0
Transportation Sector Fuel Used[LDVs,passenger,natural gas vehicle,electricity tf] : MostRecentRun | 0 | 0 | 0 | 0 | 0 | 0 | 0 | 0 | 0 | 0 | 0 | 0 | 0 | 0 | 0 | 0 | 0 | 0 | 0 | 0 | 0 | 0 | 0 | 0 | 0 | 0 | 0 | 0 | 0 | 0 | 0 | 0
Transportation Sector Fuel Used[LDVs,passenger,natural gas vehicle,natural gas tf] : MostRecentRun | 7723910000000 | 6563930000000 | 6714170000000 | 6693880000000 | 6537060000000 | 6376890000000 | 6204270000000 | 6048300000000 | 5880410000000 | 5702720000000 | 5495520000000 | 5292250000000 | 5087170000000 | 4967310000000 | 4859710000000 | 4761380000000 | 4681580000000 | 4626140000000 | 4583700000000 | 4555620000000 | 4543730000000 | 4548960000000 | 4570330000000 | 4608410000000 | 4660790000000 | 4724630000000 | 4796960000000 | 4875130000000 | 4956800000000 | 5037080000000 | 5114250000000 | 5189080000000
Transportation Sector Fuel Used[LDVs,passenger,natural gas vehicle,petroleum gasoline tf] : MostRecentRun | 0 | 0 | 0 | 0 | 0 | 0 | 0 | 0 | 0 | 0 | 0 | 0 | 0 | 0 | 0 | 0 | 0 | 0 | 0 | 0 | 0 | 0 | 0 | 0 | 0 | 0 | 0 | 0 | 0 | 0 | 0 | 0
Transportation Sector Fuel Used[LDVs,passenger,natural gas vehicle,petroleum diesel tf] : MostRecentRun | 0 | 0 | 0 | 0 | 0 | 0 | 0 | 0 | 0 | 0 | 0 | 0 | 0 | 0 | 0 | 0 | 0 | 0 | 0 | 0 | 0 | 0 | 0 | 0 | 0 | 0 | 0 | 0 | 0 | 0 | 0 | 0
Transportation Sector Fuel Used[LDVs,passenger,natural gas vehicle,biofuel gasoline tf] : MostRecentRun | 0 | 0 | 0 | 0 | 0 | 0 | 0 | 0 | 0 | 0 | 0 | 0 | 0 | 0 | 0 | 0 | 0 | 0 | 0 | 0 | 0 | 0 | 0 | 0 | 0 | 0 | 0 | 0 | 0 | 0 | 0 | 0
Transportation Sector Fuel Used[LDVs,passenger,natural gas vehicle,biofuel diesel tf] : MostRecentRun | 0 | 0 | 0 | 0 | 0 | 0 | 0 | 0 | 0 | 0 | 0 | 0 | 0 | 0 | 0 | 0 | 0 | 0 | 0 | 0 | 0 | 0 | 0 | 0 | 0 | 0 | 0 | 0 | 0 | 0 | 0 | 0
Transportation Sector Fuel Used[LDVs,passenger,natural gas vehicle,jet fuel tf] : MostRecentRun | 0 | 0 | 0 | 0 | 0 | 0 | 0 | 0 | 0 | 0 | 0 | 0 | 0 | 0 | 0 | 0 | 0 | 0 | 0 | 0 | 0 | 0 | 0 | 0 | 0 | 0 | 0 | 0 | 0 | 0 | 0 | 0
Transportation Sector Fuel Used[LDVs,passenger,natural gas vehicle,heavy or residual fuel oil tf] : MostRecentRun | 0 | 0 | 0 | 0 | 0 | 0 | 0 | 0 | 0 | 0 | 0 | 0 | 0 | 0 | 0 | 0 | 0 | 0 | 0 | 0 | 0 | 0 | 0 | 0 | 0 | 0 | 0 | 0 | 0 | 0 | 0 | 0
Transportation Sector Fuel Used[LDVs,passenger,natural gas vehicle,LPG propane or butane tf] : MostRecentRun | 0 | 0 | 0 | 0 | 0 | 0 | 0 | 0 | 0 | 0 | 0 | 0 | 0 | 0 | 0 | 0 | 0 | 0 | 0 | 0 | 0 | 0 | 0 | 0 | 0 | 0 | 0 | 0 | 0 | 0 | 0 | 0
Transportation Sector Fuel Used[LDVs,passenger,natural gas vehicle,hydrogen tf] : MostRecentRun | 0 | 0 | 0 | 0 | 0 | 0 | 0 | 0 | 0 | 0 | 0 | 0 | 0 | 0 | 0 | 0 | 0 | 0 | 0 | 0 | 0 | 0 | 0 | 0 | 0 | 0 | 0 | 0 | 0 | 0 | 0 | 0
Transportation Sector Fuel Used[LDVs,passenger,gasoline vehicle,electricity tf] : MostRecentRun | 0 | 0 | 0 | 0 | 0 | 0 | 0 | 0 | 0 | 0 | 0 | 0 | 0 | 0 | 0 | 0 | 0 | 0 | 0 | 0 | 0 | 0 | 0 | 0 | 0 | 0 | 0 | 0 | 0 | 0 | 0 | 0
Transportation Sector Fuel Used[LDVs,passenger,gasoline vehicle,natural gas tf] : MostRecentRun | 0 | 0 | 0 | 0 | 0 | 0 | 0 | 0 | 0 | 0 | 0 | 0 | 0 | 0 | 0 | 0 | 0 | 0 | 0 | 0 | 0 | 0 | 0 | 0 | 0 | 0 | 0 | 0 | 0 | 0 | 0 | 0
Transportation Sector Fuel Used[LDVs,passenger,gasoline vehicle,petroleum gasoline tf] : MostRecentRun | 14543400000000000 | 12445500000000000 | 12776600000000000 | 12850000000000000 | 12718700000000000 | 12600500000000000 | 12475100000000000 | 12413400000000000 | 12246800000000000 | 11960000000000000 | 11586800000000000 | 11192100000000000 | 10769200000000000 | 10330900000000000 | 9912680000000000 | 9487640000000000 | 9073360000000000 | 8677790000000000 | 8285320000000000 | 7901660000000000 | 7533920000000000 | 7192770000000000 | 6879900000000000 | 6606060000000000 | 6371290000000000 | 6176020000000000 | 6017690000000000 | 5897960000000000 | 5807540000000000 | 5738440000000000 | 5686540000000000 | 5650270000000000
Transportation Sector Fuel Used[LDVs,passenger,gasoline vehicle,petroleum diesel tf] : MostRecentRun | 0 | 0 | 0 | 0 | 0 | 0 | 0 | 0 | 0 | 0 | 0 | 0 | 0 | 0 | 0 | 0 | 0 | 0 | 0 | 0 | 0 | 0 | 0 | 0 | 0 | 0 | 0 | 0 | 0 | 0 | 0 | 0
Transportation Sector Fuel Used[LDVs,passenger,gasoline vehicle,biofuel gasoline tf] : MostRecentRun | 593345000000000 | 511817000000000 | 577608000000000 | 567210000000000 | 488838000000000 | 389085000000000 | 266919000000000 | 110904000000000 | 24542600000000 | 22767300000000 | 22056900000000 | 24677000000000 | 21581500000000 | 20703300000000 | 19865100000000 | 18060800000000 | 16361500000000 | 15648200000000 | 14940500000000 | 13455700000000 | 11317900000000 | 10084000000000 | 9645360000000 | 7936790000000 | 7654740000000 | 7420130000000 | 7229910000000 | 6494900000000 | 4649750000000 | 4019720000000 | 5122490000000 | 5089820000000
Transportation Sector Fuel Used[LDVs,passenger,gasoline vehicle,biofuel diesel tf] : MostRecentRun | 0 | 0 | 0 | 0 | 0 | 0 | 0 | 0 | 0 | 0 | 0 | 0 | 0 | 0 | 0 | 0 | 0 | 0 | 0 | 0 | 0 | 0 | 0 | 0 | 0 | 0 | 0 | 0 | 0 | 0 | 0 | 0
Transportation Sector Fuel Used[LDVs,passenger,gasoline vehicle,jet fuel tf] : MostRecentRun | 0 | 0 | 0 | 0 | 0 | 0 | 0 | 0 | 0 | 0 | 0 | 0 | 0 | 0 | 0 | 0 | 0 | 0 | 0 | 0 | 0 | 0 | 0 | 0 | 0 | 0 | 0 | 0 | 0 | 0 | 0 | 0
Transportation Sector Fuel Used[LDVs,passenger,gasoline vehicle,heavy or residual fuel oil tf] : MostRecentRun | 0 | 0 | 0 | 0 | 0 | 0 | 0 | 0 | 0 | 0 | 0 | 0 | 0 | 0 | 0 | 0 | 0 | 0 | 0 | 0 | 0 | 0 | 0 | 0 | 0 | 0 | 0 | 0 | 0 | 0 | 0 | 0
Transportation Sector Fuel Used[LDVs,passenger,gasoline vehicle,LPG propane or butane tf] : MostRecentRun | 0 | 0 | 0 | 0 | 0 | 0 | 0 | 0 | 0 | 0 | 0 | 0 | 0 | 0 | 0 | 0 | 0 | 0 | 0 | 0 | 0 | 0 | 0 | 0 | 0 | 0 | 0 | 0 | 0 | 0 | 0 | 0
Transportation Sector Fuel Used[LDVs,passenger,gasoline vehicle,hydrogen tf] : MostRecentRun | 0 | 0 | 0 | 0 | 0 | 0 | 0 | 0 | 0 | 0 | 0 | 0 | 0 | 0 | 0 | 0 | 0 | 0 | 0 | 0 | 0 | 0 | 0 | 0 | 0 | 0 | 0 | 0 | 0 | 0 | 0 | 0
Transportation Sector Fuel Used[LDVs,passenger,diesel vehicle,electricity tf] : MostRecentRun | 0 | 0 | 0 | 0 | 0 | 0 | 0 | 0 | 0 | 0 | 0 | 0 | 0 | 0 | 0 | 0 | 0 | 0 | 0 | 0 | 0 | 0 | 0 | 0 | 0 | 0 | 0 | 0 | 0 | 0 | 0 | 0
Transportation Sector Fuel Used[LDVs,passenger,diesel vehicle,natural gas tf] : MostRecentRun | 0 | 0 | 0 | 0 | 0 | 0 | 0 | 0 | 0 | 0 | 0 | 0 | 0 | 0 | 0 | 0 | 0 | 0 | 0 | 0 | 0 | 0 | 0 | 0 | 0 | 0 | 0 | 0 | 0 | 0 | 0 | 0
Transportation Sector Fuel Used[LDVs,passenger,diesel vehicle,petroleum gasoline tf] : MostRecentRun | 0 | 0 | 0 | 0 | 0 | 0 | 0 | 0 | 0 | 0 | 0 | 0 | 0 | 0 | 0 | 0 | 0 | 0 | 0 | 0 | 0 | 0 | 0 | 0 | 0 | 0 | 0 | 0 | 0 | 0 | 0 | 0
Transportation Sector Fuel Used[LDVs,passenger,diesel vehicle,petroleum diesel tf] : MostRecentRun | 69925900000000 | 58192300000000 | 58590100000000 | 57198700000000 | 55585800000000 | 53940300000000 | 52363300000000 | 50863800000000 | 48916500000000 | 46426000000000 | 43453500000000 | 40337500000000 | 36978300000000 | 34495900000000 | 33060200000000 | 31218100000000 | 29001700000000 | 26629900000000 | 24306000000000 | 21884500000000 | 19689500000000 | 17756200000000 | 16199200000000 | 14998000000000 | 14089900000000 | 13517100000000 | 13192000000000 | 13063000000000 | 13086000000000 | 13222100000000 | 13439800000000 | 13740900000000
Transportation Sector Fuel Used[LDVs,passenger,diesel vehicle,biofuel gasoline tf] : MostRecentRun | 0 | 0 | 0 | 0 | 0 | 0 | 0 | 0 | 0 | 0 | 0 | 0 | 0 | 0 | 0 | 0 | 0 | 0 | 0 | 0 | 0 | 0 | 0 | 0 | 0 | 0 | 0 | 0 | 0 | 0 | 0 | 0
Transportation Sector Fuel Used[LDVs,passenger,diesel vehicle,biofuel diesel tf] : MostRecentRun | 5290580000000 | 4669200000000 | 4847900000000 | 5391950000000 | 5030710000000 | 4653950000000 | 4231570000000 | 3742460000000 | 3420740000000 | 3274070000000 | 3093760000000 | 2894900000000 | 2671300000000 | 2515700000000 | 2428730000000 | 2298400000000 | 2143970000000 | 1979820000000 | 1813520000000 | 1638280000000 | 1475670000000 | 1325580000000 | 1208450000000 | 1118570000000 | 1047000000000 | 1003350000000 | 975697000000 | 958227000000 | 952153000000 | 947427000000 | 944163000000 | 936806000000
Transportation Sector Fuel Used[LDVs,passenger,diesel vehicle,jet fuel tf] : MostRecentRun | 0 | 0 | 0 | 0 | 0 | 0 | 0 | 0 | 0 | 0 | 0 | 0 | 0 | 0 | 0 | 0 | 0 | 0 | 0 | 0 | 0 | 0 | 0 | 0 | 0 | 0 | 0 | 0 | 0 | 0 | 0 | 0
Transportation Sector Fuel Used[LDVs,passenger,diesel vehicle,heavy or residual fuel oil tf] : MostRecentRun | 0 | 0 | 0 | 0 | 0 | 0 | 0 | 0 | 0 | 0 | 0 | 0 | 0 | 0 | 0 | 0 | 0 | 0 | 0 | 0 | 0 | 0 | 0 | 0 | 0 | 0 | 0 | 0 | 0 | 0 | 0 | 0
Transportation Sector Fuel Used[LDVs,passenger,diesel vehicle,LPG propane or butane tf] : MostRecentRun | 0 | 0 | 0 | 0 | 0 | 0 | 0 | 0 | 0 | 0 | 0 | 0 | 0 | 0 | 0 | 0 | 0 | 0 | 0 | 0 | 0 | 0 | 0 | 0 | 0 | 0 | 0 | 0 | 0 | 0 | 0 | 0
Transportation Sector Fuel Used[LDVs,passenger,diesel vehicle,hydrogen tf] : MostRecentRun | 0 | 0 | 0 | 0 | 0 | 0 | 0 | 0 | 0 | 0 | 0 | 0 | 0 | 0 | 0 | 0 | 0 | 0 | 0 | 0 | 0 | 0 | 0 | 0 | 0 | 0 | 0 | 0 | 0 | 0 | 0 | 0
Transportation Sector Fuel Used[LDVs,passenger,plugin hybrid vehicle,electricity tf] : MostRecentRun | 8000310000000 | 6970460000000 | 7360160000000 | 7642170000000 | 7845960000000 | 8134140000000 | 8502690000000 | 9001020000000 | 9609010000000 | 10334100000000 | 11143300000000 | 12105800000000 | 13197700000000 | 14388600000000 | 15537900000000 | 16778700000000 | 18113000000000 | 19559500000000 | 21070400000000 | 22646200000000 | 24248000000000 | 25855000000000 | 27426600000000 | 28953400000000 | 30401700000000 | 31762700000000 | 33026200000000 | 34173300000000 | 35226700000000 | 36162700000000 | 36986100000000 | 37706900000000
Transportation Sector Fuel Used[LDVs,passenger,plugin hybrid vehicle,natural gas tf] : MostRecentRun | 0 | 0 | 0 | 0 | 0 | 0 | 0 | 0 | 0 | 0 | 0 | 0 | 0 | 0 | 0 | 0 | 0 | 0 | 0 | 0 | 0 | 0 | 0 | 0 | 0 | 0 | 0 | 0 | 0 | 0 | 0 | 0
Transportation Sector Fuel Used[LDVs,passenger,plugin hybrid vehicle,petroleum gasoline tf] : MostRecentRun | 6538430000000 | 5695500000000 | 6012580000000 | 6241570000000 | 6408010000000 | 6643380000000 | 6942830000000 | 7349740000000 | 7846190000000 | 8438290000000 | 9101050000000 | 9882760000000 | 10776500000000 | 11749000000000 | 12687400000000 | 13700600000000 | 14793400000000 | 15974800000000 | 17208800000000 | 18495800000000 | 19808400000000 | 21125900000000 | 22410000000000 | 23657600000000 | 24846500000000 | 25958800000000 | 26991400000000 | 27928900000000 | 28802600000000 | 29567900000000 | 30234500000000 | 30823700000000
Transportation Sector Fuel Used[LDVs,passenger,plugin hybrid vehicle,petroleum diesel tf] : MostRecentRun | 0 | 0 | 0 | 0 | 0 | 0 | 0 | 0 | 0 | 0 | 0 | 0 | 0 | 0 | 0 | 0 | 0 | 0 | 0 | 0 | 0 | 0 | 0 | 0 | 0 | 0 | 0 | 0 | 0 | 0 | 0 | 0
Transportation Sector Fuel Used[LDVs,passenger,plugin hybrid vehicle,biofuel gasoline tf] : MostRecentRun | 7273010000 | 7604140000 | 9367470000 | 11115900000 | 11412300000 | 11831500000 | 13913500000 | 14728900000 | 15723800000 | 16910400000 | 16208500000 | 22010600000 | 21596300000 | 23545000000 | 25425700000 | 27456100000 | 26346200000 | 28450200000 | 30647900000 | 32939900000 | 30861000000 | 28205400000 | 29919900000 | 31585600000 | 27638000000 | 28875200000 | 30023800000 | 31066600000 | 19214600000 | 19725100000 | 26899000000 | 27423200000
Transportation Sector Fuel Used[LDVs,passenger,plugin hybrid vehicle,biofuel diesel tf] : MostRecentRun | 0 | 0 | 0 | 0 | 0 | 0 | 0 | 0 | 0 | 0 | 0 | 0 | 0 | 0 | 0 | 0 | 0 | 0 | 0 | 0 | 0 | 0 | 0 | 0 | 0 | 0 | 0 | 0 | 0 | 0 | 0 | 0
Transportation Sector Fuel Used[LDVs,passenger,plugin hybrid vehicle,jet fuel tf] : MostRecentRun | 0 | 0 | 0 | 0 | 0 | 0 | 0 | 0 | 0 | 0 | 0 | 0 | 0 | 0 | 0 | 0 | 0 | 0 | 0 | 0 | 0 | 0 | 0 | 0 | 0 | 0 | 0 | 0 | 0 | 0 | 0 | 0
Transportation Sector Fuel Used[LDVs,passenger,plugin hybrid vehicle,heavy or residual fuel oil tf] : MostRecentRun | 0 | 0 | 0 | 0 | 0 | 0 | 0 | 0 | 0 | 0 | 0 | 0 | 0 | 0 | 0 | 0 | 0 | 0 | 0 | 0 | 0 | 0 | 0 | 0 | 0 | 0 | 0 | 0 | 0 | 0 | 0 | 0
Transportation Sector Fuel Used[LDVs,passenger,plugin hybrid vehicle,LPG propane or butane tf] : MostRecentRun | 0 | 0 | 0 | 0 | 0 | 0 | 0 | 0 | 0 | 0 | 0 | 0 | 0 | 0 | 0 | 0 | 0 | 0 | 0 | 0 | 0 | 0 | 0 | 0 | 0 | 0 | 0 | 0 | 0 | 0 | 0 | 0
Transportation Sector Fuel Used[LDVs,passenger,plugin hybrid vehicle,hydrogen tf] : MostRecentRun | 0 | 0 | 0 | 0 | 0 | 0 | 0 | 0 | 0 | 0 | 0 | 0 | 0 | 0 | 0 | 0 | 0 | 0 | 0 | 0 | 0 | 0 | 0 | 0 | 0 | 0 | 0 | 0 | 0 | 0 | 0 | 0
Transportation Sector Fuel Used[LDVs,passenger,LPG vehicle,electricity tf] : MostRecentRun | 0 | 0 | 0 | 0 | 0 | 0 | 0 | 0 | 0 | 0 | 0 | 0 | 0 | 0 | 0 | 0 | 0 | 0 | 0 | 0 | 0 | 0 | 0 | 0 | 0 | 0 | 0 | 0 | 0 | 0 | 0 | 0
Transportation Sector Fuel Used[LDVs,passenger,LPG vehicle,natural gas tf] : MostRecentRun | 0 | 0 | 0 | 0 | 0 | 0 | 0 | 0 | 0 | 0 | 0 | 0 | 0 | 0 | 0 | 0 | 0 | 0 | 0 | 0 | 0 | 0 | 0 | 0 | 0 | 0 | 0 | 0 | 0 | 0 | 0 | 0
Transportation Sector Fuel Used[LDVs,passenger,LPG vehicle,petroleum gasoline tf] : MostRecentRun | 0 | 0 | 0 | 0 | 0 | 0 | 0 | 0 | 0 | 0 | 0 | 0 | 0 | 0 | 0 | 0 | 0 | 0 | 0 | 0 | 0 | 0 | 0 | 0 | 0 | 0 | 0 | 0 | 0 | 0 | 0 | 0
Transportation Sector Fuel Used[LDVs,passenger,LPG vehicle,petroleum diesel tf] : MostRecentRun | 0 | 0 | 0 | 0 | 0 | 0 | 0 | 0 | 0 | 0 | 0 | 0 | 0 | 0 | 0 | 0 | 0 | 0 | 0 | 0 | 0 | 0 | 0 | 0 | 0 | 0 | 0 | 0 | 0 | 0 | 0 | 0
Transportation Sector Fuel Used[LDVs,passenger,LPG vehicle,biofuel gasoline tf] : MostRecentRun | 0 | 0 | 0 | 0 | 0 | 0 | 0 | 0 | 0 | 0 | 0 | 0 | 0 | 0 | 0 | 0 | 0 | 0 | 0 | 0 | 0 | 0 | 0 | 0 | 0 | 0 | 0 | 0 | 0 | 0 | 0 | 0
Transportation Sector Fuel Used[LDVs,passenger,LPG vehicle,biofuel diesel tf] : MostRecentRun | 0 | 0 | 0 | 0 | 0 | 0 | 0 | 0 | 0 | 0 | 0 | 0 | 0 | 0 | 0 | 0 | 0 | 0 | 0 | 0 | 0 | 0 | 0 | 0 | 0 | 0 | 0 | 0 | 0 | 0 | 0 | 0
Transportation Sector Fuel Used[LDVs,passenger,LPG vehicle,jet fuel tf] : MostRecentRun | 0 | 0 | 0 | 0 | 0 | 0 | 0 | 0 | 0 | 0 | 0 | 0 | 0 | 0 | 0 | 0 | 0 | 0 | 0 | 0 | 0 | 0 | 0 | 0 | 0 | 0 | 0 | 0 | 0 | 0 | 0 | 0
Transportation Sector Fuel Used[LDVs,passenger,LPG vehicle,heavy or residual fuel oil tf] : MostRecentRun | 0 | 0 | 0 | 0 | 0 | 0 | 0 | 0 | 0 | 0 | 0 | 0 | 0 | 0 | 0 | 0 | 0 | 0 | 0 | 0 | 0 | 0 | 0 | 0 | 0 | 0 | 0 | 0 | 0 | 0 | 0 | 0
Transportation Sector Fuel Used[LDVs,passenger,LPG vehicle,LPG propane or butane tf] : MostRecentRun | 7594220000000 | 6434240000000 | 6560400000000 | 6517030000000 | 6339910000000 | 6154170000000 | 5948440000000 | 5743130000000 | 5509910000000 | 5247970000000 | 4939250000000 | 4615660000000 | 4275990000000 | 4034060000000 | 3792090000000 | 3543090000000 | 3286480000000 | 3035280000000 | 2790190000000 | 2558870000000 | 2347490000000 | 2159810000000 | 1999550000000 | 1866980000000 | 1762260000000 | 1681390000000 | 1622250000000 | 1582050000000 | 1555790000000 | 1539930000000 | 1532080000000 | 1531180000000
Transportation Sector Fuel Used[LDVs,passenger,LPG vehicle,hydrogen tf] : MostRecentRun | 0 | 0 | 0 | 0 | 0 | 0 | 0 | 0 | 0 | 0 | 0 | 0 | 0 | 0 | 0 | 0 | 0 | 0 | 0 | 0 | 0 | 0 | 0 | 0 | 0 | 0 | 0 | 0 | 0 | 0 | 0 | 0
Transportation Sector Fuel Used[LDVs,passenger,hydrogen vehicle,electricity tf] : MostRecentRun | 0 | 0 | 0 | 0 | 0 | 0 | 0 | 0 | 0 | 0 | 0 | 0 | 0 | 0 | 0 | 0 | 0 | 0 | 0 | 0 | 0 | 0 | 0 | 0 | 0 | 0 | 0 | 0 | 0 | 0 | 0 | 0
Transportation Sector Fuel Used[LDVs,passenger,hydrogen vehicle,natural gas tf] : MostRecentRun | 0 | 0 | 0 | 0 | 0 | 0 | 0 | 0 | 0 | 0 | 0 | 0 | 0 | 0 | 0 | 0 | 0 | 0 | 0 | 0 | 0 | 0 | 0 | 0 | 0 | 0 | 0 | 0 | 0 | 0 | 0 | 0
Transportation Sector Fuel Used[LDVs,passenger,hydrogen vehicle,petroleum gasoline tf] : MostRecentRun | 0 | 0 | 0 | 0 | 0 | 0 | 0 | 0 | 0 | 0 | 0 | 0 | 0 | 0 | 0 | 0 | 0 | 0 | 0 | 0 | 0 | 0 | 0 | 0 | 0 | 0 | 0 | 0 | 0 | 0 | 0 | 0
Transportation Sector Fuel Used[LDVs,passenger,hydrogen vehicle,petroleum diesel tf] : MostRecentRun | 0 | 0 | 0 | 0 | 0 | 0 | 0 | 0 | 0 | 0 | 0 | 0 | 0 | 0 | 0 | 0 | 0 | 0 | 0 | 0 | 0 | 0 | 0 | 0 | 0 | 0 | 0 | 0 | 0 | 0 | 0 | 0
Transportation Sector Fuel Used[LDVs,passenger,hydrogen vehicle,biofuel gasoline tf] : MostRecentRun | 0 | 0 | 0 | 0 | 0 | 0 | 0 | 0 | 0 | 0 | 0 | 0 | 0 | 0 | 0 | 0 | 0 | 0 | 0 | 0 | 0 | 0 | 0 | 0 | 0 | 0 | 0 | 0 | 0 | 0 | 0 | 0
Transportation Sector Fuel Used[LDVs,passenger,hydrogen vehicle,biofuel diesel tf] : MostRecentRun | 0 | 0 | 0 | 0 | 0 | 0 | 0 | 0 | 0 | 0 | 0 | 0 | 0 | 0 | 0 | 0 | 0 | 0 | 0 | 0 | 0 | 0 | 0 | 0 | 0 | 0 | 0 | 0 | 0 | 0 | 0 | 0
Transportation Sector Fuel Used[LDVs,passenger,hydrogen vehicle,jet fuel tf] : MostRecentRun | 0 | 0 | 0 | 0 | 0 | 0 | 0 | 0 | 0 | 0 | 0 | 0 | 0 | 0 | 0 | 0 | 0 | 0 | 0 | 0 | 0 | 0 | 0 | 0 | 0 | 0 | 0 | 0 | 0 | 0 | 0 | 0
Transportation Sector Fuel Used[LDVs,passenger,hydrogen vehicle,heavy or residual fuel oil tf] : MostRecentRun | 0 | 0 | 0 | 0 | 0 | 0 | 0 | 0 | 0 | 0 | 0 | 0 | 0 | 0 | 0 | 0 | 0 | 0 | 0 | 0 | 0 | 0 | 0 | 0 | 0 | 0 | 0 | 0 | 0 | 0 | 0 | 0
Transportation Sector Fuel Used[LDVs,passenger,hydrogen vehicle,LPG propane or butane tf] : MostRecentRun | 0 | 0 | 0 | 0 | 0 | 0 | 0 | 0 | 0 | 0 | 0 | 0 | 0 | 0 | 0 | 0 | 0 | 0 | 0 | 0 | 0 | 0 | 0 | 0 | 0 | 0 | 0 | 0 | 0 | 0 | 0 | 0
Transportation Sector Fuel Used[LDVs,passenger,hydrogen vehicle,hydrogen tf] : MostRecentRun | 177466000000 | 143530000000 | 138601000000 | 129546000000 | 117676000000 | 105789000000 | 93941500000 | 82341800000 | 70860100000 | 59868700000 | 49622500000 | 40900100000 | 33602000000 | 39619900000 | 46062700000 | 53522200000 | 62097900000 | 72063300000 | 83338400000 | 95968000000 | 110342000000 | 126422000000 | 144188000000 | 163590000000 | 184369000000 | 206798000000 | 230838000000 | 256446000000 | 283364000000 | 311267000000 | 339897000000 | 369178000000
Transportation Sector Fuel Used[LDVs,freight,battery electric vehicle,electricity tf] : MostRecentRun | 286669000000 | 602199000000 | 1095070000000 | 1706100000000 | 2419530000000 | 3302450000000 | 4402210000000 | 5757280000000 | 7417340000000 | 9473890000000 | 11935900000000 | 14940000000000 | 18527700000000 | 22726700000000 | 27291300000000 | 32111200000000 | 37447100000000 | 43215900000000 | 49326800000000 | 55678800000000 | 62176000000000 | 68816400000000 | 75470500000000 | 81974100000000 | 88292300000000 | 94245900000000 | 99749800000000 | 104716000000000 | 109115000000000 | 112882000000000 | 116135000000000 | 118800000000000
Transportation Sector Fuel Used[LDVs,freight,battery electric vehicle,natural gas tf] : MostRecentRun | 0 | 0 | 0 | 0 | 0 | 0 | 0 | 0 | 0 | 0 | 0 | 0 | 0 | 0 | 0 | 0 | 0 | 0 | 0 | 0 | 0 | 0 | 0 | 0 | 0 | 0 | 0 | 0 | 0 | 0 | 0 | 0
Transportation Sector Fuel Used[LDVs,freight,battery electric vehicle,petroleum gasoline tf] : MostRecentRun | 0 | 0 | 0 | 0 | 0 | 0 | 0 | 0 | 0 | 0 | 0 | 0 | 0 | 0 | 0 | 0 | 0 | 0 | 0 | 0 | 0 | 0 | 0 | 0 | 0 | 0 | 0 | 0 | 0 | 0 | 0 | 0
Transportation Sector Fuel Used[LDVs,freight,battery electric vehicle,petroleum diesel tf] : MostRecentRun | 0 | 0 | 0 | 0 | 0 | 0 | 0 | 0 | 0 | 0 | 0 | 0 | 0 | 0 | 0 | 0 | 0 | 0 | 0 | 0 | 0 | 0 | 0 | 0 | 0 | 0 | 0 | 0 | 0 | 0 | 0 | 0
Transportation Sector Fuel Used[LDVs,freight,battery electric vehicle,biofuel gasoline tf] : MostRecentRun | 0 | 0 | 0 | 0 | 0 | 0 | 0 | 0 | 0 | 0 | 0 | 0 | 0 | 0 | 0 | 0 | 0 | 0 | 0 | 0 | 0 | 0 | 0 | 0 | 0 | 0 | 0 | 0 | 0 | 0 | 0 | 0
Transportation Sector Fuel Used[LDVs,freight,battery electric vehicle,biofuel diesel tf] : MostRecentRun | 0 | 0 | 0 | 0 | 0 | 0 | 0 | 0 | 0 | 0 | 0 | 0 | 0 | 0 | 0 | 0 | 0 | 0 | 0 | 0 | 0 | 0 | 0 | 0 | 0 | 0 | 0 | 0 | 0 | 0 | 0 | 0
Transportation Sector Fuel Used[LDVs,freight,battery electric vehicle,jet fuel tf] : MostRecentRun | 0 | 0 | 0 | 0 | 0 | 0 | 0 | 0 | 0 | 0 | 0 | 0 | 0 | 0 | 0 | 0 | 0 | 0 | 0 | 0 | 0 | 0 | 0 | 0 | 0 | 0 | 0 | 0 | 0 | 0 | 0 | 0
Transportation Sector Fuel Used[LDVs,freight,battery electric vehicle,heavy or residual fuel oil tf] : MostRecentRun | 0 | 0 | 0 | 0 | 0 | 0 | 0 | 0 | 0 | 0 | 0 | 0 | 0 | 0 | 0 | 0 | 0 | 0 | 0 | 0 | 0 | 0 | 0 | 0 | 0 | 0 | 0 | 0 | 0 | 0 | 0 | 0
Transportation Sector Fuel Used[LDVs,freight,battery electric vehicle,LPG propane or butane tf] : MostRecentRun | 0 | 0 | 0 | 0 | 0 | 0 | 0 | 0 | 0 | 0 | 0 | 0 | 0 | 0 | 0 | 0 | 0 | 0 | 0 | 0 | 0 | 0 | 0 | 0 | 0 | 0 | 0 | 0 | 0 | 0 | 0 | 0
Transportation Sector Fuel Used[LDVs,freight,battery electric vehicle,hydrogen tf] : MostRecentRun | 0 | 0 | 0 | 0 | 0 | 0 | 0 | 0 | 0 | 0 | 0 | 0 | 0 | 0 | 0 | 0 | 0 | 0 | 0 | 0 | 0 | 0 | 0 | 0 | 0 | 0 | 0 | 0 | 0 | 0 | 0 | 0
Transportation Sector Fuel Used[LDVs,freight,natural gas vehicle,electricity tf] : MostRecentRun | 0 | 0 | 0 | 0 | 0 | 0 | 0 | 0 | 0 | 0 | 0 | 0 | 0 | 0 | 0 | 0 | 0 | 0 | 0 | 0 | 0 | 0 | 0 | 0 | 0 | 0 | 0 | 0 | 0 | 0 | 0 | 0
Transportation Sector Fuel Used[LDVs,freight,natural gas vehicle,natural gas tf] : MostRecentRun | 693067000000 | 577181000000 | 580602000000 | 573764000000 | 555970000000 | 539057000000 | 522017000000 | 503726000000 | 483143000000 | 462303000000 | 438803000000 | 415241000000 | 391672000000 | 367482000000 | 373672000000 | 378946000000 | 383463000000 | 387388000000 | 390724000000 | 393513000000 | 395624000000 | 397693000000 | 399739000000 | 401748000000 | 404165000000 | 407071000000 | 410116000000 | 414012000000 | 418788000000 | 423990000000 | 430404000000 | 437381000000
Transportation Sector Fuel Used[LDVs,freight,natural gas vehicle,petroleum gasoline tf] : MostRecentRun | 0 | 0 | 0 | 0 | 0 | 0 | 0 | 0 | 0 | 0 | 0 | 0 | 0 | 0 | 0 | 0 | 0 | 0 | 0 | 0 | 0 | 0 | 0 | 0 | 0 | 0 | 0 | 0 | 0 | 0 | 0 | 0
Transportation Sector Fuel Used[LDVs,freight,natural gas vehicle,petroleum diesel tf] : MostRecentRun | 0 | 0 | 0 | 0 | 0 | 0 | 0 | 0 | 0 | 0 | 0 | 0 | 0 | 0 | 0 | 0 | 0 | 0 | 0 | 0 | 0 | 0 | 0 | 0 | 0 | 0 | 0 | 0 | 0 | 0 | 0 | 0
Transportation Sector Fuel Used[LDVs,freight,natural gas vehicle,biofuel gasoline tf] : MostRecentRun | 0 | 0 | 0 | 0 | 0 | 0 | 0 | 0 | 0 | 0 | 0 | 0 | 0 | 0 | 0 | 0 | 0 | 0 | 0 | 0 | 0 | 0 | 0 | 0 | 0 | 0 | 0 | 0 | 0 | 0 | 0 | 0
Transportation Sector Fuel Used[LDVs,freight,natural gas vehicle,biofuel diesel tf] : MostRecentRun | 0 | 0 | 0 | 0 | 0 | 0 | 0 | 0 | 0 | 0 | 0 | 0 | 0 | 0 | 0 | 0 | 0 | 0 | 0 | 0 | 0 | 0 | 0 | 0 | 0 | 0 | 0 | 0 | 0 | 0 | 0 | 0
Transportation Sector Fuel Used[LDVs,freight,natural gas vehicle,jet fuel tf] : MostRecentRun | 0 | 0 | 0 | 0 | 0 | 0 | 0 | 0 | 0 | 0 | 0 | 0 | 0 | 0 | 0 | 0 | 0 | 0 | 0 | 0 | 0 | 0 | 0 | 0 | 0 | 0 | 0 | 0 | 0 | 0 | 0 | 0
Transportation Sector Fuel Used[LDVs,freight,natural gas vehicle,heavy or residual fuel oil tf] : MostRecentRun | 0 | 0 | 0 | 0 | 0 | 0 | 0 | 0 | 0 | 0 | 0 | 0 | 0 | 0 | 0 | 0 | 0 | 0 | 0 | 0 | 0 | 0 | 0 | 0 | 0 | 0 | 0 | 0 | 0 | 0 | 0 | 0
Transportation Sector Fuel Used[LDVs,freight,natural gas vehicle,LPG propane or butane tf] : MostRecentRun | 0 | 0 | 0 | 0 | 0 | 0 | 0 | 0 | 0 | 0 | 0 | 0 | 0 | 0 | 0 | 0 | 0 | 0 | 0 | 0 | 0 | 0 | 0 | 0 | 0 | 0 | 0 | 0 | 0 | 0 | 0 | 0
Transportation Sector Fuel Used[LDVs,freight,natural gas vehicle,hydrogen tf] : MostRecentRun | 0 | 0 | 0 | 0 | 0 | 0 | 0 | 0 | 0 | 0 | 0 | 0 | 0 | 0 | 0 | 0 | 0 | 0 | 0 | 0 | 0 | 0 | 0 | 0 | 0 | 0 | 0 | 0 | 0 | 0 | 0 | 0
Transportation Sector Fuel Used[LDVs,freight,gasoline vehicle,electricity tf] : MostRecentRun | 0 | 0 | 0 | 0 | 0 | 0 | 0 | 0 | 0 | 0 | 0 | 0 | 0 | 0 | 0 | 0 | 0 | 0 | 0 | 0 | 0 | 0 | 0 | 0 | 0 | 0 | 0 | 0 | 0 | 0 | 0 | 0
Transportation Sector Fuel Used[LDVs,freight,gasoline vehicle,natural gas tf] : MostRecentRun | 0 | 0 | 0 | 0 | 0 | 0 | 0 | 0 | 0 | 0 | 0 | 0 | 0 | 0 | 0 | 0 | 0 | 0 | 0 | 0 | 0 | 0 | 0 | 0 | 0 | 0 | 0 | 0 | 0 | 0 | 0 | 0
Transportation Sector Fuel Used[LDVs,freight,gasoline vehicle,petroleum gasoline tf] : MostRecentRun | 540530000000000 | 469625000000000 | 492422000000000 | 510252000000000 | 521941000000000 | 535518000000000 | 549993000000000 | 564936000000000 | 574257000000000 | 578553000000000 | 577916000000000 | 574310000000000 | 570271000000000 | 563274000000000 | 547223000000000 | 532735000000000 | 517250000000000 | 500159000000000 | 483056000000000 | 466152000000000 | 449252000000000 | 432538000000000 | 415617000000000 | 399523000000000 | 383841000000000 | 369211000000000 | 355455000000000 | 343218000000000 | 333563000000000 | 323932000000000 | 315110000000000 | 308075000000000
Transportation Sector Fuel Used[LDVs,freight,gasoline vehicle,petroleum diesel tf] : MostRecentRun | 0 | 0 | 0 | 0 | 0 | 0 | 0 | 0 | 0 | 0 | 0 | 0 | 0 | 0 | 0 | 0 | 0 | 0 | 0 | 0 | 0 | 0 | 0 | 0 | 0 | 0 | 0 | 0 | 0 | 0 | 0 | 0
Transportation Sector Fuel Used[LDVs,freight,gasoline vehicle,biofuel gasoline tf] : MostRecentRun | 23693300000000 | 21390000000000 | 24870600000000 | 25990700000000 | 23707300000000 | 20653300000000 | 16630000000000 | 10580400000000 | 7151330000000 | 7204820000000 | 7433950000000 | 8805040000000 | 8684340000000 | 8984460000000 | 8954460000000 | 8662360000000 | 8143600000000 | 8391080000000 | 8403970000000 | 7916960000000 | 7165760000000 | 6542300000000 | 6457740000000 | 5713840000000 | 5529050000000 | 5318320000000 | 5193340000000 | 4908580000000 | 3471450000000 | 3272040000000 | 3924120000000 | 3931280000000
Transportation Sector Fuel Used[LDVs,freight,gasoline vehicle,biofuel diesel tf] : MostRecentRun | 0 | 0 | 0 | 0 | 0 | 0 | 0 | 0 | 0 | 0 | 0 | 0 | 0 | 0 | 0 | 0 | 0 | 0 | 0 | 0 | 0 | 0 | 0 | 0 | 0 | 0 | 0 | 0 | 0 | 0 | 0 | 0
Transportation Sector Fuel Used[LDVs,freight,gasoline vehicle,jet fuel tf] : MostRecentRun | 0 | 0 | 0 | 0 | 0 | 0 | 0 | 0 | 0 | 0 | 0 | 0 | 0 | 0 | 0 | 0 | 0 | 0 | 0 | 0 | 0 | 0 | 0 | 0 | 0 | 0 | 0 | 0 | 0 | 0 | 0 | 0
Transportation Sector Fuel Used[LDVs,freight,gasoline vehicle,heavy or residual fuel oil tf] : MostRecentRun | 0 | 0 | 0 | 0 | 0 | 0 | 0 | 0 | 0 | 0 | 0 | 0 | 0 | 0 | 0 | 0 | 0 | 0 | 0 | 0 | 0 | 0 | 0 | 0 | 0 | 0 | 0 | 0 | 0 | 0 | 0 | 0
Transportation Sector Fuel Used[LDVs,freight,gasoline vehicle,LPG propane or butane tf] : MostRecentRun | 0 | 0 | 0 | 0 | 0 | 0 | 0 | 0 | 0 | 0 | 0 | 0 | 0 | 0 | 0 | 0 | 0 | 0 | 0 | 0 | 0 | 0 | 0 | 0 | 0 | 0 | 0 | 0 | 0 | 0 | 0 | 0
Transportation Sector Fuel Used[LDVs,freight,gasoline vehicle,hydrogen tf] : MostRecentRun | 0 | 0 | 0 | 0 | 0 | 0 | 0 | 0 | 0 | 0 | 0 | 0 | 0 | 0 | 0 | 0 | 0 | 0 | 0 | 0 | 0 | 0 | 0 | 0 | 0 | 0 | 0 | 0 | 0 | 0 | 0 | 0
Transportation Sector Fuel Used[LDVs,freight,diesel vehicle,electricity tf] : MostRecentRun | 0 | 0 | 0 | 0 | 0 | 0 | 0 | 0 | 0 | 0 | 0 | 0 | 0 | 0 | 0 | 0 | 0 | 0 | 0 | 0 | 0 | 0 | 0 | 0 | 0 | 0 | 0 | 0 | 0 | 0 | 0 | 0
Transportation Sector Fuel Used[LDVs,freight,diesel vehicle,natural gas tf] : MostRecentRun | 0 | 0 | 0 | 0 | 0 | 0 | 0 | 0 | 0 | 0 | 0 | 0 | 0 | 0 | 0 | 0 | 0 | 0 | 0 | 0 | 0 | 0 | 0 | 0 | 0 | 0 | 0 | 0 | 0 | 0 | 0 | 0
Transportation Sector Fuel Used[LDVs,freight,diesel vehicle,petroleum gasoline tf] : MostRecentRun | 0 | 0 | 0 | 0 | 0 | 0 | 0 | 0 | 0 | 0 | 0 | 0 | 0 | 0 | 0 | 0 | 0 | 0 | 0 | 0 | 0 | 0 | 0 | 0 | 0 | 0 | 0 | 0 | 0 | 0 | 0 | 0
Transportation Sector Fuel Used[LDVs,freight,diesel vehicle,petroleum diesel tf] : MostRecentRun | 274288000000000 | 230490000000000 | 234970000000000 | 233925000000000 | 232113000000000 | 231049000000000 | 230457000000000 | 229839000000000 | 227646000000000 | 224385000000000 | 219685000000000 | 214722000000000 | 209401000000000 | 203445000000000 | 204943000000000 | 205716000000000 | 205582000000000 | 204682000000000 | 203212000000000 | 201276000000000 | 198896000000000 | 196498000000000 | 193874000000000 | 191139000000000 | 188632000000000 | 186280000000000 | 184214000000000 | 182696000000000 | 181756000000000 | 181293000000000 | 181589000000000 | 182462000000000
Transportation Sector Fuel Used[LDVs,freight,diesel vehicle,biofuel gasoline tf] : MostRecentRun | 0 | 0 | 0 | 0 | 0 | 0 | 0 | 0 | 0 | 0 | 0 | 0 | 0 | 0 | 0 | 0 | 0 | 0 | 0 | 0 | 0 | 0 | 0 | 0 | 0 | 0 | 0 | 0 | 0 | 0 | 0 | 0
Transportation Sector Fuel Used[LDVs,freight,diesel vehicle,biofuel diesel tf] : MostRecentRun | 20752600000000 | 18493900000000 | 19442100000000 | 22051400000000 | 21007100000000 | 19934800000000 | 18623600000000 | 16911100000000 | 15919400000000 | 15824200000000 | 15640900000000 | 15410000000000 | 15127100000000 | 14836800000000 | 15055900000000 | 15145600000000 | 15197800000000 | 15217300000000 | 15162100000000 | 15067600000000 | 14906700000000 | 14669500000000 | 14462900000000 | 14255400000000 | 14017000000000 | 13827200000000 | 13624800000000 | 13401500000000 | 13224800000000 | 12990600000000 | 12756800000000 | 12439600000000
Transportation Sector Fuel Used[LDVs,freight,diesel vehicle,jet fuel tf] : MostRecentRun | 0 | 0 | 0 | 0 | 0 | 0 | 0 | 0 | 0 | 0 | 0 | 0 | 0 | 0 | 0 | 0 | 0 | 0 | 0 | 0 | 0 | 0 | 0 | 0 | 0 | 0 | 0 | 0 | 0 | 0 | 0 | 0
Transportation Sector Fuel Used[LDVs,freight,diesel vehicle,heavy or residual fuel oil tf] : MostRecentRun | 0 | 0 | 0 | 0 | 0 | 0 | 0 | 0 | 0 | 0 | 0 | 0 | 0 | 0 | 0 | 0 | 0 | 0 | 0 | 0 | 0 | 0 | 0 | 0 | 0 | 0 | 0 | 0 | 0 | 0 | 0 | 0
Transportation Sector Fuel Used[LDVs,freight,diesel vehicle,LPG propane or butane tf] : MostRecentRun | 0 | 0 | 0 | 0 | 0 | 0 | 0 | 0 | 0 | 0 | 0 | 0 | 0 | 0 | 0 | 0 | 0 | 0 | 0 | 0 | 0 | 0 | 0 | 0 | 0 | 0 | 0 | 0 | 0 | 0 | 0 | 0
Transportation Sector Fuel Used[LDVs,freight,diesel vehicle,hydrogen tf] : MostRecentRun | 0 | 0 | 0 | 0 | 0 | 0 | 0 | 0 | 0 | 0 | 0 | 0 | 0 | 0 | 0 | 0 | 0 | 0 | 0 | 0 | 0 | 0 | 0 | 0 | 0 | 0 | 0 | 0 | 0 | 0 | 0 | 0
Transportation Sector Fuel Used[LDVs,freight,plugin hybrid vehicle,electricity tf] : MostRecentRun | 35602000000 | 64307200000 | 106798000000 | 155785000000 | 209589000000 | 273028000000 | 348425000000 | 438715000000 | 545915000000 | 676032000000 | 829235000000 | 1013800000000 | 1234210000000 | 1494170000000 | 1760770000000 | 2053940000000 | 2389100000000 | 2761840000000 | 3168180000000 | 3599790000000 | 4052360000000 | 4522740000000 | 5003510000000 | 5481570000000 | 5953240000000 | 6409610000000 | 6839960000000 | 7236520000000 | 7596610000000 | 7911460000000 | 8186280000000 | 8416080000000
Transportation Sector Fuel Used[LDVs,freight,plugin hybrid vehicle,natural gas tf] : MostRecentRun | 0 | 0 | 0 | 0 | 0 | 0 | 0 | 0 | 0 | 0 | 0 | 0 | 0 | 0 | 0 | 0 | 0 | 0 | 0 | 0 | 0 | 0 | 0 | 0 | 0 | 0 | 0 | 0 | 0 | 0 | 0 | 0
Transportation Sector Fuel Used[LDVs,freight,plugin hybrid vehicle,petroleum gasoline tf] : MostRecentRun | 29005900000 | 52287600000 | 86739100000 | 126299000000 | 169882000000 | 221202000000 | 281908000000 | 354721000000 | 441198000000 | 546357000000 | 669871000000 | 816936000000 | 994546000000 | 1203480000000 | 1417580000000 | 1653610000000 | 1924310000000 | 2222530000000 | 2547790000000 | 2896190000000 | 3263260000000 | 3645330000000 | 4031010000000 | 4421130000000 | 4801560000000 | 5169640000000 | 5515500000000 | 5837890000000 | 6150490000000 | 6408290000000 | 6616010000000 | 6798670000000
Transportation Sector Fuel Used[LDVs,freight,plugin hybrid vehicle,petroleum diesel tf] : MostRecentRun | 0 | 0 | 0 | 0 | 0 | 0 | 0 | 0 | 0 | 0 | 0 | 0 | 0 | 0 | 0 | 0 | 0 | 0 | 0 | 0 | 0 | 0 | 0 | 0 | 0 | 0 | 0 | 0 | 0 | 0 | 0 | 0
Transportation Sector Fuel Used[LDVs,freight,plugin hybrid vehicle,biofuel gasoline tf] : MostRecentRun | 122989000 | 327382000 | 640786000 | 1161300000 | 1600500000 | 2184220000 | 3167500000 | 4227620000 | 5459150000 | 6760320000 | 8593890000 | 12534200000 | 15259300000 | 19016700000 | 23050100000 | 26888000000 | 30406800000 | 37159300000 | 44354500000 | 49088000000 | 52312300000 | 55095200000 | 62771300000 | 63785500000 | 69274000000 | 74584600000 | 80835900000 | 82891000000 | 64916500000 | 64730200000 | 81862800000 | 87221200000
Transportation Sector Fuel Used[LDVs,freight,plugin hybrid vehicle,biofuel diesel tf] : MostRecentRun | 0 | 0 | 0 | 0 | 0 | 0 | 0 | 0 | 0 | 0 | 0 | 0 | 0 | 0 | 0 | 0 | 0 | 0 | 0 | 0 | 0 | 0 | 0 | 0 | 0 | 0 | 0 | 0 | 0 | 0 | 0 | 0
Transportation Sector Fuel Used[LDVs,freight,plugin hybrid vehicle,jet fuel tf] : MostRecentRun | 0 | 0 | 0 | 0 | 0 | 0 | 0 | 0 | 0 | 0 | 0 | 0 | 0 | 0 | 0 | 0 | 0 | 0 | 0 | 0 | 0 | 0 | 0 | 0 | 0 | 0 | 0 | 0 | 0 | 0 | 0 | 0
Transportation Sector Fuel Used[LDVs,freight,plugin hybrid vehicle,heavy or residual fuel oil tf] : MostRecentRun | 0 | 0 | 0 | 0 | 0 | 0 | 0 | 0 | 0 | 0 | 0 | 0 | 0 | 0 | 0 | 0 | 0 | 0 | 0 | 0 | 0 | 0 | 0 | 0 | 0 | 0 | 0 | 0 | 0 | 0 | 0 | 0
Transportation Sector Fuel Used[LDVs,freight,plugin hybrid vehicle,LPG propane or butane tf] : MostRecentRun | 0 | 0 | 0 | 0 | 0 | 0 | 0 | 0 | 0 | 0 | 0 | 0 | 0 | 0 | 0 | 0 | 0 | 0 | 0 | 0 | 0 | 0 | 0 | 0 | 0 | 0 | 0 | 0 | 0 | 0 | 0 | 0
Transportation Sector Fuel Used[LDVs,freight,plugin hybrid vehicle,hydrogen tf] : MostRecentRun | 0 | 0 | 0 | 0 | 0 | 0 | 0 | 0 | 0 | 0 | 0 | 0 | 0 | 0 | 0 | 0 | 0 | 0 | 0 | 0 | 0 | 0 | 0 | 0 | 0 | 0 | 0 | 0 | 0 | 0 | 0 | 0
Transportation Sector Fuel Used[LDVs,freight,LPG vehicle,electricity tf] : MostRecentRun | 0 | 0 | 0 | 0 | 0 | 0 | 0 | 0 | 0 | 0 | 0 | 0 | 0 | 0 | 0 | 0 | 0 | 0 | 0 | 0 | 0 | 0 | 0 | 0 | 0 | 0 | 0 | 0 | 0 | 0 | 0 | 0
Transportation Sector Fuel Used[LDVs,freight,LPG vehicle,natural gas tf] : MostRecentRun | 0 | 0 | 0 | 0 | 0 | 0 | 0 | 0 | 0 | 0 | 0 | 0 | 0 | 0 | 0 | 0 | 0 | 0 | 0 | 0 | 0 | 0 | 0 | 0 | 0 | 0 | 0 | 0 | 0 | 0 | 0 | 0
Transportation Sector Fuel Used[LDVs,freight,LPG vehicle,petroleum gasoline tf] : MostRecentRun | 0 | 0 | 0 | 0 | 0 | 0 | 0 | 0 | 0 | 0 | 0 | 0 | 0 | 0 | 0 | 0 | 0 | 0 | 0 | 0 | 0 | 0 | 0 | 0 | 0 | 0 | 0 | 0 | 0 | 0 | 0 | 0
Transportation Sector Fuel Used[LDVs,freight,LPG vehicle,petroleum diesel tf] : MostRecentRun | 0 | 0 | 0 | 0 | 0 | 0 | 0 | 0 | 0 | 0 | 0 | 0 | 0 | 0 | 0 | 0 | 0 | 0 | 0 | 0 | 0 | 0 | 0 | 0 | 0 | 0 | 0 | 0 | 0 | 0 | 0 | 0
Transportation Sector Fuel Used[LDVs,freight,LPG vehicle,biofuel gasoline tf] : MostRecentRun | 0 | 0 | 0 | 0 | 0 | 0 | 0 | 0 | 0 | 0 | 0 | 0 | 0 | 0 | 0 | 0 | 0 | 0 | 0 | 0 | 0 | 0 | 0 | 0 | 0 | 0 | 0 | 0 | 0 | 0 | 0 | 0
Transportation Sector Fuel Used[LDVs,freight,LPG vehicle,biofuel diesel tf] : MostRecentRun | 0 | 0 | 0 | 0 | 0 | 0 | 0 | 0 | 0 | 0 | 0 | 0 | 0 | 0 | 0 | 0 | 0 | 0 | 0 | 0 | 0 | 0 | 0 | 0 | 0 | 0 | 0 | 0 | 0 | 0 | 0 | 0
Transportation Sector Fuel Used[LDVs,freight,LPG vehicle,jet fuel tf] : MostRecentRun | 0 | 0 | 0 | 0 | 0 | 0 | 0 | 0 | 0 | 0 | 0 | 0 | 0 | 0 | 0 | 0 | 0 | 0 | 0 | 0 | 0 | 0 | 0 | 0 | 0 | 0 | 0 | 0 | 0 | 0 | 0 | 0
Transportation Sector Fuel Used[LDVs,freight,LPG vehicle,heavy or residual fuel oil tf] : MostRecentRun | 0 | 0 | 0 | 0 | 0 | 0 | 0 | 0 | 0 | 0 | 0 | 0 | 0 | 0 | 0 | 0 | 0 | 0 | 0 | 0 | 0 | 0 | 0 | 0 | 0 | 0 | 0 | 0 | 0 | 0 | 0 | 0
Transportation Sector Fuel Used[LDVs,freight,LPG vehicle,LPG propane or butane tf] : MostRecentRun | 52444000000 | 42961600000 | 42912100000 | 42617800000 | 42091800000 | 41995100000 | 42465900000 | 43246200000 | 44295500000 | 45736500000 | 47084600000 | 48858000000 | 50750300000 | 52640900000 | 58616200000 | 63303300000 | 67319000000 | 70670500000 | 73351400000 | 75637500000 | 77199100000 | 78728500000 | 79907300000 | 80874100000 | 81700300000 | 82332200000 | 82964600000 | 83590100000 | 84580000000 | 85535000000 | 86738700000 | 88047200000
Transportation Sector Fuel Used[LDVs,freight,LPG vehicle,hydrogen tf] : MostRecentRun | 0 | 0 | 0 | 0 | 0 | 0 | 0 | 0 | 0 | 0 | 0 | 0 | 0 | 0 | 0 | 0 | 0 | 0 | 0 | 0 | 0 | 0 | 0 | 0 | 0 | 0 | 0 | 0 | 0 | 0 | 0 | 0
Transportation Sector Fuel Used[LDVs,freight,hydrogen vehicle,electricity tf] : MostRecentRun | 0 | 0 | 0 | 0 | 0 | 0 | 0 | 0 | 0 | 0 | 0 | 0 | 0 | 0 | 0 | 0 | 0 | 0 | 0 | 0 | 0 | 0 | 0 | 0 | 0 | 0 | 0 | 0 | 0 | 0 | 0 | 0
Transportation Sector Fuel Used[LDVs,freight,hydrogen vehicle,natural gas tf] : MostRecentRun | 0 | 0 | 0 | 0 | 0 | 0 | 0 | 0 | 0 | 0 | 0 | 0 | 0 | 0 | 0 | 0 | 0 | 0 | 0 | 0 | 0 | 0 | 0 | 0 | 0 | 0 | 0 | 0 | 0 | 0 | 0 | 0
Transportation Sector Fuel Used[LDVs,freight,hydrogen vehicle,petroleum gasoline tf] : MostRecentRun | 0 | 0 | 0 | 0 | 0 | 0 | 0 | 0 | 0 | 0 | 0 | 0 | 0 | 0 | 0 | 0 | 0 | 0 | 0 | 0 | 0 | 0 | 0 | 0 | 0 | 0 | 0 | 0 | 0 | 0 | 0 | 0
Transportation Sector Fuel Used[LDVs,freight,hydrogen vehicle,petroleum diesel tf] : MostRecentRun | 0 | 0 | 0 | 0 | 0 | 0 | 0 | 0 | 0 | 0 | 0 | 0 | 0 | 0 | 0 | 0 | 0 | 0 | 0 | 0 | 0 | 0 | 0 | 0 | 0 | 0 | 0 | 0 | 0 | 0 | 0 | 0
Transportation Sector Fuel Used[LDVs,freight,hydrogen vehicle,biofuel gasoline tf] : MostRecentRun | 0 | 0 | 0 | 0 | 0 | 0 | 0 | 0 | 0 | 0 | 0 | 0 | 0 | 0 | 0 | 0 | 0 | 0 | 0 | 0 | 0 | 0 | 0 | 0 | 0 | 0 | 0 | 0 | 0 | 0 | 0 | 0
Transportation Sector Fuel Used[LDVs,freight,hydrogen vehicle,biofuel diesel tf] : MostRecentRun | 0 | 0 | 0 | 0 | 0 | 0 | 0 | 0 | 0 | 0 | 0 | 0 | 0 | 0 | 0 | 0 | 0 | 0 | 0 | 0 | 0 | 0 | 0 | 0 | 0 | 0 | 0 | 0 | 0 | 0 | 0 | 0
Transportation Sector Fuel Used[LDVs,freight,hydrogen vehicle,jet fuel tf] : MostRecentRun | 0 | 0 | 0 | 0 | 0 | 0 | 0 | 0 | 0 | 0 | 0 | 0 | 0 | 0 | 0 | 0 | 0 | 0 | 0 | 0 | 0 | 0 | 0 | 0 | 0 | 0 | 0 | 0 | 0 | 0 | 0 | 0
Transportation Sector Fuel Used[LDVs,freight,hydrogen vehicle,heavy or residual fuel oil tf] : MostRecentRun | 0 | 0 | 0 | 0 | 0 | 0 | 0 | 0 | 0 | 0 | 0 | 0 | 0 | 0 | 0 | 0 | 0 | 0 | 0 | 0 | 0 | 0 | 0 | 0 | 0 | 0 | 0 | 0 | 0 | 0 | 0 | 0
Transportation Sector Fuel Used[LDVs,freight,hydrogen vehicle,LPG propane or butane tf] : MostRecentRun | 0 | 0 | 0 | 0 | 0 | 0 | 0 | 0 | 0 | 0 | 0 | 0 | 0 | 0 | 0 | 0 | 0 | 0 | 0 | 0 | 0 | 0 | 0 | 0 | 0 | 0 | 0 | 0 | 0 | 0 | 0 | 0
Transportation Sector Fuel Used[LDVs,freight,hydrogen vehicle,hydrogen tf] : MostRecentRun | 0 | 0 | 52130300 | 107901000 | 218214000 | 386667000 | 614127000 | 956073000 | 1411520000 | 2101060000 | 3009500000 | 4204270000 | 5737890000 | 7660400000 | 9985920000 | 12662000000 | 15713300000 | 19192400000 | 22975100000 | 27073100000 | 31491300000 | 36168400000 | 41042400000 | 46049600000 | 51100700000 | 56169500000 | 61117600000 | 65880800000 | 70462900000 | 74717600000 | 78743200000 | 82416900000
Transportation Sector Fuel Used[HDVs,passenger,battery electric vehicle,electricity tf] : MostRecentRun | 20918400000 | 19995600000 | 26837800000 | 40796400000 | 64481600000 | 104168000000 | 166800000000 | 259358000000 | 390290000000 | 573019000000 | 816058000000 | 1134810000000 | 1538530000000 | 2039700000000 | 2646470000000 | 3356210000000 | 4164420000000 | 5061230000000 | 6034110000000 | 7074480000000 | 8168800000000 | 9305200000000 | 10473700000000 | 11670600000000 | 12807900000000 | 13962200000000 | 15125200000000 | 16284400000000 | 17439500000000 | 18587000000000 | 19723500000000 | 20834600000000
Transportation Sector Fuel Used[HDVs,passenger,battery electric vehicle,natural gas tf] : MostRecentRun | 0 | 0 | 0 | 0 | 0 | 0 | 0 | 0 | 0 | 0 | 0 | 0 | 0 | 0 | 0 | 0 | 0 | 0 | 0 | 0 | 0 | 0 | 0 | 0 | 0 | 0 | 0 | 0 | 0 | 0 | 0 | 0
Transportation Sector Fuel Used[HDVs,passenger,battery electric vehicle,petroleum gasoline tf] : MostRecentRun | 0 | 0 | 0 | 0 | 0 | 0 | 0 | 0 | 0 | 0 | 0 | 0 | 0 | 0 | 0 | 0 | 0 | 0 | 0 | 0 | 0 | 0 | 0 | 0 | 0 | 0 | 0 | 0 | 0 | 0 | 0 | 0
Transportation Sector Fuel Used[HDVs,passenger,battery electric vehicle,petroleum diesel tf] : MostRecentRun | 0 | 0 | 0 | 0 | 0 | 0 | 0 | 0 | 0 | 0 | 0 | 0 | 0 | 0 | 0 | 0 | 0 | 0 | 0 | 0 | 0 | 0 | 0 | 0 | 0 | 0 | 0 | 0 | 0 | 0 | 0 | 0
Transportation Sector Fuel Used[HDVs,passenger,battery electric vehicle,biofuel gasoline tf] : MostRecentRun | 0 | 0 | 0 | 0 | 0 | 0 | 0 | 0 | 0 | 0 | 0 | 0 | 0 | 0 | 0 | 0 | 0 | 0 | 0 | 0 | 0 | 0 | 0 | 0 | 0 | 0 | 0 | 0 | 0 | 0 | 0 | 0
Transportation Sector Fuel Used[HDVs,passenger,battery electric vehicle,biofuel diesel tf] : MostRecentRun | 0 | 0 | 0 | 0 | 0 | 0 | 0 | 0 | 0 | 0 | 0 | 0 | 0 | 0 | 0 | 0 | 0 | 0 | 0 | 0 | 0 | 0 | 0 | 0 | 0 | 0 | 0 | 0 | 0 | 0 | 0 | 0
Transportation Sector Fuel Used[HDVs,passenger,battery electric vehicle,jet fuel tf] : MostRecentRun | 0 | 0 | 0 | 0 | 0 | 0 | 0 | 0 | 0 | 0 | 0 | 0 | 0 | 0 | 0 | 0 | 0 | 0 | 0 | 0 | 0 | 0 | 0 | 0 | 0 | 0 | 0 | 0 | 0 | 0 | 0 | 0
Transportation Sector Fuel Used[HDVs,passenger,battery electric vehicle,heavy or residual fuel oil tf] : MostRecentRun | 0 | 0 | 0 | 0 | 0 | 0 | 0 | 0 | 0 | 0 | 0 | 0 | 0 | 0 | 0 | 0 | 0 | 0 | 0 | 0 | 0 | 0 | 0 | 0 | 0 | 0 | 0 | 0 | 0 | 0 | 0 | 0
Transportation Sector Fuel Used[HDVs,passenger,battery electric vehicle,LPG propane or butane tf] : MostRecentRun | 0 | 0 | 0 | 0 | 0 | 0 | 0 | 0 | 0 | 0 | 0 | 0 | 0 | 0 | 0 | 0 | 0 | 0 | 0 | 0 | 0 | 0 | 0 | 0 | 0 | 0 | 0 | 0 | 0 | 0 | 0 | 0
Transportation Sector Fuel Used[HDVs,passenger,battery electric vehicle,hydrogen tf] : MostRecentRun | 0 | 0 | 0 | 0 | 0 | 0 | 0 | 0 | 0 | 0 | 0 | 0 | 0 | 0 | 0 | 0 | 0 | 0 | 0 | 0 | 0 | 0 | 0 | 0 | 0 | 0 | 0 | 0 | 0 | 0 | 0 | 0
Transportation Sector Fuel Used[HDVs,passenger,natural gas vehicle,electricity tf] : MostRecentRun | 0 | 0 | 0 | 0 | 0 | 0 | 0 | 0 | 0 | 0 | 0 | 0 | 0 | 0 | 0 | 0 | 0 | 0 | 0 | 0 | 0 | 0 | 0 | 0 | 0 | 0 | 0 | 0 | 0 | 0 | 0 | 0
Transportation Sector Fuel Used[HDVs,passenger,natural gas vehicle,natural gas tf] : MostRecentRun | 21855700000000 | 18821000000000 | 19649500000000 | 20151200000000 | 20367500000000 | 20632200000000 | 20927000000000 | 21171100000000 | 21330300000000 | 21453400000000 | 21448800000000 | 21416400000000 | 21355800000000 | 21298500000000 | 21243700000000 | 21191100000000 | 21130600000000 | 21061300000000 | 20981100000000 | 20894000000000 | 20800100000000 | 20700500000000 | 20597500000000 | 20466500000000 | 20360600000000 | 20258800000000 | 20162800000000 | 20078800000000 | 20003900000000 | 19925800000000 | 19849500000000 | 19775600000000
Transportation Sector Fuel Used[HDVs,passenger,natural gas vehicle,petroleum gasoline tf] : MostRecentRun | 0 | 0 | 0 | 0 | 0 | 0 | 0 | 0 | 0 | 0 | 0 | 0 | 0 | 0 | 0 | 0 | 0 | 0 | 0 | 0 | 0 | 0 | 0 | 0 | 0 | 0 | 0 | 0 | 0 | 0 | 0 | 0
Transportation Sector Fuel Used[HDVs,passenger,natural gas vehicle,petroleum diesel tf] : MostRecentRun | 0 | 0 | 0 | 0 | 0 | 0 | 0 | 0 | 0 | 0 | 0 | 0 | 0 | 0 | 0 | 0 | 0 | 0 | 0 | 0 | 0 | 0 | 0 | 0 | 0 | 0 | 0 | 0 | 0 | 0 | 0 | 0
Transportation Sector Fuel Used[HDVs,passenger,natural gas vehicle,biofuel gasoline tf] : MostRecentRun | 0 | 0 | 0 | 0 | 0 | 0 | 0 | 0 | 0 | 0 | 0 | 0 | 0 | 0 | 0 | 0 | 0 | 0 | 0 | 0 | 0 | 0 | 0 | 0 | 0 | 0 | 0 | 0 | 0 | 0 | 0 | 0
Transportation Sector Fuel Used[HDVs,passenger,natural gas vehicle,biofuel diesel tf] : MostRecentRun | 0 | 0 | 0 | 0 | 0 | 0 | 0 | 0 | 0 | 0 | 0 | 0 | 0 | 0 | 0 | 0 | 0 | 0 | 0 | 0 | 0 | 0 | 0 | 0 | 0 | 0 | 0 | 0 | 0 | 0 | 0 | 0
Transportation Sector Fuel Used[HDVs,passenger,natural gas vehicle,jet fuel tf] : MostRecentRun | 0 | 0 | 0 | 0 | 0 | 0 | 0 | 0 | 0 | 0 | 0 | 0 | 0 | 0 | 0 | 0 | 0 | 0 | 0 | 0 | 0 | 0 | 0 | 0 | 0 | 0 | 0 | 0 | 0 | 0 | 0 | 0
Transportation Sector Fuel Used[HDVs,passenger,natural gas vehicle,heavy or residual fuel oil tf] : MostRecentRun | 0 | 0 | 0 | 0 | 0 | 0 | 0 | 0 | 0 | 0 | 0 | 0 | 0 | 0 | 0 | 0 | 0 | 0 | 0 | 0 | 0 | 0 | 0 | 0 | 0 | 0 | 0 | 0 | 0 | 0 | 0 | 0
Transportation Sector Fuel Used[HDVs,passenger,natural gas vehicle,LPG propane or butane tf] : MostRecentRun | 0 | 0 | 0 | 0 | 0 | 0 | 0 | 0 | 0 | 0 | 0 | 0 | 0 | 0 | 0 | 0 | 0 | 0 | 0 | 0 | 0 | 0 | 0 | 0 | 0 | 0 | 0 | 0 | 0 | 0 | 0 | 0
Transportation Sector Fuel Used[HDVs,passenger,natural gas vehicle,hydrogen tf] : MostRecentRun | 0 | 0 | 0 | 0 | 0 | 0 | 0 | 0 | 0 | 0 | 0 | 0 | 0 | 0 | 0 | 0 | 0 | 0 | 0 | 0 | 0 | 0 | 0 | 0 | 0 | 0 | 0 | 0 | 0 | 0 | 0 | 0
Transportation Sector Fuel Used[HDVs,passenger,gasoline vehicle,electricity tf] : MostRecentRun | 0 | 0 | 0 | 0 | 0 | 0 | 0 | 0 | 0 | 0 | 0 | 0 | 0 | 0 | 0 | 0 | 0 | 0 | 0 | 0 | 0 | 0 | 0 | 0 | 0 | 0 | 0 | 0 | 0 | 0 | 0 | 0
Transportation Sector Fuel Used[HDVs,passenger,gasoline vehicle,natural gas tf] : MostRecentRun | 0 | 0 | 0 | 0 | 0 | 0 | 0 | 0 | 0 | 0 | 0 | 0 | 0 | 0 | 0 | 0 | 0 | 0 | 0 | 0 | 0 | 0 | 0 | 0 | 0 | 0 | 0 | 0 | 0 | 0 | 0 | 0
Transportation Sector Fuel Used[HDVs,passenger,gasoline vehicle,petroleum gasoline tf] : MostRecentRun | 22789000000000 | 19473200000000 | 20108900000000 | 20528500000000 | 20769400000000 | 21127900000000 | 21578800000000 | 22070800000000 | 22372700000000 | 22497200000000 | 22493300000000 | 22460900000000 | 22396700000000 | 22326500000000 | 22240700000000 | 22133200000000 | 21997000000000 | 21829400000000 | 21638000000000 | 21422100000000 | 21181400000000 | 20923800000000 | 20653900000000 | 20586400000000 | 20493200000000 | 20382600000000 | 20235900000000 | 20069500000000 | 19870900000000 | 19644300000000 | 19390900000000 | 19119900000000
Transportation Sector Fuel Used[HDVs,passenger,gasoline vehicle,petroleum diesel tf] : MostRecentRun | 0 | 0 | 0 | 0 | 0 | 0 | 0 | 0 | 0 | 0 | 0 | 0 | 0 | 0 | 0 | 0 | 0 | 0 | 0 | 0 | 0 | 0 | 0 | 0 | 0 | 0 | 0 | 0 | 0 | 0 | 0 | 0
Transportation Sector Fuel Used[HDVs,passenger,gasoline vehicle,biofuel gasoline tf] : MostRecentRun | 908870000000 | 777629000000 | 881712000000 | 872487000000 | 763722000000 | 616627000000 | 422283000000 | 153580000000 | 0 | 0 | 0 | 0 | 0 | 0 | 0 | 0 | 0 | 0 | 0 | 0 | 0 | 0 | 0 | 0 | 0 | 0 | 0 | 0 | 0 | 0 | 0 | 0
Transportation Sector Fuel Used[HDVs,passenger,gasoline vehicle,biofuel diesel tf] : MostRecentRun | 0 | 0 | 0 | 0 | 0 | 0 | 0 | 0 | 0 | 0 | 0 | 0 | 0 | 0 | 0 | 0 | 0 | 0 | 0 | 0 | 0 | 0 | 0 | 0 | 0 | 0 | 0 | 0 | 0 | 0 | 0 | 0
Transportation Sector Fuel Used[HDVs,passenger,gasoline vehicle,jet fuel tf] : MostRecentRun | 0 | 0 | 0 | 0 | 0 | 0 | 0 | 0 | 0 | 0 | 0 | 0 | 0 | 0 | 0 | 0 | 0 | 0 | 0 | 0 | 0 | 0 | 0 | 0 | 0 | 0 | 0 | 0 | 0 | 0 | 0 | 0
Transportation Sector Fuel Used[HDVs,passenger,gasoline vehicle,heavy or residual fuel oil tf] : MostRecentRun | 0 | 0 | 0 | 0 | 0 | 0 | 0 | 0 | 0 | 0 | 0 | 0 | 0 | 0 | 0 | 0 | 0 | 0 | 0 | 0 | 0 | 0 | 0 | 0 | 0 | 0 | 0 | 0 | 0 | 0 | 0 | 0
Transportation Sector Fuel Used[HDVs,passenger,gasoline vehicle,LPG propane or butane tf] : MostRecentRun | 0 | 0 | 0 | 0 | 0 | 0 | 0 | 0 | 0 | 0 | 0 | 0 | 0 | 0 | 0 | 0 | 0 | 0 | 0 | 0 | 0 | 0 | 0 | 0 | 0 | 0 | 0 | 0 | 0 | 0 | 0 | 0
Transportation Sector Fuel Used[HDVs,passenger,gasoline vehicle,hydrogen tf] : MostRecentRun | 0 | 0 | 0 | 0 | 0 | 0 | 0 | 0 | 0 | 0 | 0 | 0 | 0 | 0 | 0 | 0 | 0 | 0 | 0 | 0 | 0 | 0 | 0 | 0 | 0 | 0 | 0 | 0 | 0 | 0 | 0 | 0
Transportation Sector Fuel Used[HDVs,passenger,diesel vehicle,electricity tf] : MostRecentRun | 0 | 0 | 0 | 0 | 0 | 0 | 0 | 0 | 0 | 0 | 0 | 0 | 0 | 0 | 0 | 0 | 0 | 0 | 0 | 0 | 0 | 0 | 0 | 0 | 0 | 0 | 0 | 0 | 0 | 0 | 0 | 0
Transportation Sector Fuel Used[HDVs,passenger,diesel vehicle,natural gas tf] : MostRecentRun | 0 | 0 | 0 | 0 | 0 | 0 | 0 | 0 | 0 | 0 | 0 | 0 | 0 | 0 | 0 | 0 | 0 | 0 | 0 | 0 | 0 | 0 | 0 | 0 | 0 | 0 | 0 | 0 | 0 | 0 | 0 | 0
Transportation Sector Fuel Used[HDVs,passenger,diesel vehicle,petroleum gasoline tf] : MostRecentRun | 0 | 0 | 0 | 0 | 0 | 0 | 0 | 0 | 0 | 0 | 0 | 0 | 0 | 0 | 0 | 0 | 0 | 0 | 0 | 0 | 0 | 0 | 0 | 0 | 0 | 0 | 0 | 0 | 0 | 0 | 0 | 0
Transportation Sector Fuel Used[HDVs,passenger,diesel vehicle,petroleum diesel tf] : MostRecentRun | 180340000000000 | 154488000000000 | 160713000000000 | 162910000000000 | 165071000000000 | 167670000000000 | 170637000000000 | 173417000000000 | 174854000000000 | 175152000000000 | 174233000000000 | 172946000000000 | 171229000000000 | 169268000000000 | 167066000000000 | 164665000000000 | 161935000000000 | 158886000000000 | 155584000000000 | 152053000000000 | 148334000000000 | 144505000000000 | 140497000000000 | 136346000000000 | 132509000000000 | 128616000000000 | 124638000000000 | 120730000000000 | 116867000000000 | 113130000000000 | 109418000000000 | 105781000000000
Transportation Sector Fuel Used[HDVs,passenger,diesel vehicle,biofuel gasoline tf] : MostRecentRun | 0 | 0 | 0 | 0 | 0 | 0 | 0 | 0 | 0 | 0 | 0 | 0 | 0 | 0 | 0 | 0 | 0 | 0 | 0 | 0 | 0 | 0 | 0 | 0 | 0 | 0 | 0 | 0 | 0 | 0 | 0 | 0
Transportation Sector Fuel Used[HDVs,passenger,diesel vehicle,biofuel diesel tf] : MostRecentRun | 13644500000000 | 12395700000000 | 13297900000000 | 15357000000000 | 14939500000000 | 14466500000000 | 13789500000000 | 12759700000000 | 12227500000000 | 12352100000000 | 12404900000000 | 12411800000000 | 12369600000000 | 12344300000000 | 12273300000000 | 12123300000000 | 11971200000000 | 11812500000000 | 11608400000000 | 11382700000000 | 11117200000000 | 10787900000000 | 10481000000000 | 10168800000000 | 9846530000000 | 9546880000000 | 9218440000000 | 8856050000000 | 8503380000000 | 8106360000000 | 7686720000000 | 7211730000000
Transportation Sector Fuel Used[HDVs,passenger,diesel vehicle,jet fuel tf] : MostRecentRun | 0 | 0 | 0 | 0 | 0 | 0 | 0 | 0 | 0 | 0 | 0 | 0 | 0 | 0 | 0 | 0 | 0 | 0 | 0 | 0 | 0 | 0 | 0 | 0 | 0 | 0 | 0 | 0 | 0 | 0 | 0 | 0
Transportation Sector Fuel Used[HDVs,passenger,diesel vehicle,heavy or residual fuel oil tf] : MostRecentRun | 0 | 0 | 0 | 0 | 0 | 0 | 0 | 0 | 0 | 0 | 0 | 0 | 0 | 0 | 0 | 0 | 0 | 0 | 0 | 0 | 0 | 0 | 0 | 0 | 0 | 0 | 0 | 0 | 0 | 0 | 0 | 0
Transportation Sector Fuel Used[HDVs,passenger,diesel vehicle,LPG propane or butane tf] : MostRecentRun | 0 | 0 | 0 | 0 | 0 | 0 | 0 | 0 | 0 | 0 | 0 | 0 | 0 | 0 | 0 | 0 | 0 | 0 | 0 | 0 | 0 | 0 | 0 | 0 | 0 | 0 | 0 | 0 | 0 | 0 | 0 | 0
Transportation Sector Fuel Used[HDVs,passenger,diesel vehicle,hydrogen tf] : MostRecentRun | 0 | 0 | 0 | 0 | 0 | 0 | 0 | 0 | 0 | 0 | 0 | 0 | 0 | 0 | 0 | 0 | 0 | 0 | 0 | 0 | 0 | 0 | 0 | 0 | 0 | 0 | 0 | 0 | 0 | 0 | 0 | 0
Transportation Sector Fuel Used[HDVs,passenger,plugin hybrid vehicle,electricity tf] : MostRecentRun | 0 | 577258000 | 1503780000 | 2920030000 | 4808420000 | 7518890000 | 11218500000 | 16215600000 | 22782500000 | 31417900000 | 42403600000 | 56203800000 | 73384200000 | 94403200000 | 119579000000 | 149056000000 | 182748000000 | 220272000000 | 261072000000 | 304940000000 | 351225000000 | 399081000000 | 448372000000 | 498635000000 | 545324000000 | 592537000000 | 639603000000 | 686277000000 | 732233000000 | 777486000000 | 821725000000 | 864730000000
Transportation Sector Fuel Used[HDVs,passenger,plugin hybrid vehicle,natural gas tf] : MostRecentRun | 0 | 0 | 0 | 0 | 0 | 0 | 0 | 0 | 0 | 0 | 0 | 0 | 0 | 0 | 0 | 0 | 0 | 0 | 0 | 0 | 0 | 0 | 0 | 0 | 0 | 0 | 0 | 0 | 0 | 0 | 0 | 0
Transportation Sector Fuel Used[HDVs,passenger,plugin hybrid vehicle,petroleum gasoline tf] : MostRecentRun | 0 | 0 | 0 | 0 | 0 | 0 | 0 | 0 | 0 | 0 | 0 | 0 | 0 | 0 | 0 | 0 | 0 | 0 | 0 | 0 | 0 | 0 | 0 | 0 | 0 | 0 | 0 | 0 | 0 | 0 | 0 | 0
Transportation Sector Fuel Used[HDVs,passenger,plugin hybrid vehicle,petroleum diesel tf] : MostRecentRun | 0 | 447996000 | 1167050000 | 2236300000 | 3683760000 | 5758100000 | 8588110000 | 12407600000 | 17421900000 | 24012200000 | 32388000000 | 42905700000 | 55996500000 | 71989000000 | 91141700000 | 113591000000 | 139228000000 | 167751000000 | 198773000000 | 232120000000 | 267330000000 | 303838000000 | 341383000000 | 379659000000 | 415313000000 | 451304000000 | 487272000000 | 523126000000 | 558465000000 | 593591000000 | 628190000000 | 662349000000
Transportation Sector Fuel Used[HDVs,passenger,plugin hybrid vehicle,biofuel gasoline tf] : MostRecentRun | 0 | 0 | 0 | 0 | 0 | 0 | 0 | 0 | 0 | 0 | 0 | 0 | 0 | 0 | 0 | 0 | 0 | 0 | 0 | 0 | 0 | 0 | 0 | 0 | 0 | 0 | 0 | 0 | 0 | 0 | 0 | 0
Transportation Sector Fuel Used[HDVs,passenger,plugin hybrid vehicle,biofuel diesel tf] : MostRecentRun | 0 | 24305700 | 63317400 | 152813000 | 250402000 | 393716000 | 590706000 | 859698000 | 1218320000 | 1693390000 | 2305930000 | 3079210000 | 4045180000 | 5249980000 | 6695630000 | 8363060000 | 10292500000 | 12471600000 | 14830900000 | 17376600000 | 20035600000 | 22682800000 | 25467000000 | 28315300000 | 30861300000 | 33499300000 | 36039400000 | 38373400000 | 40634600000 | 42533800000 | 44131000000 | 45156600000
Transportation Sector Fuel Used[HDVs,passenger,plugin hybrid vehicle,jet fuel tf] : MostRecentRun | 0 | 0 | 0 | 0 | 0 | 0 | 0 | 0 | 0 | 0 | 0 | 0 | 0 | 0 | 0 | 0 | 0 | 0 | 0 | 0 | 0 | 0 | 0 | 0 | 0 | 0 | 0 | 0 | 0 | 0 | 0 | 0
Transportation Sector Fuel Used[HDVs,passenger,plugin hybrid vehicle,heavy or residual fuel oil tf] : MostRecentRun | 0 | 0 | 0 | 0 | 0 | 0 | 0 | 0 | 0 | 0 | 0 | 0 | 0 | 0 | 0 | 0 | 0 | 0 | 0 | 0 | 0 | 0 | 0 | 0 | 0 | 0 | 0 | 0 | 0 | 0 | 0 | 0
Transportation Sector Fuel Used[HDVs,passenger,plugin hybrid vehicle,LPG propane or butane tf] : MostRecentRun | 0 | 0 | 0 | 0 | 0 | 0 | 0 | 0 | 0 | 0 | 0 | 0 | 0 | 0 | 0 | 0 | 0 | 0 | 0 | 0 | 0 | 0 | 0 | 0 | 0 | 0 | 0 | 0 | 0 | 0 | 0 | 0
Transportation Sector Fuel Used[HDVs,passenger,plugin hybrid vehicle,hydrogen tf] : MostRecentRun | 0 | 0 | 0 | 0 | 0 | 0 | 0 | 0 | 0 | 0 | 0 | 0 | 0 | 0 | 0 | 0 | 0 | 0 | 0 | 0 | 0 | 0 | 0 | 0 | 0 | 0 | 0 | 0 | 0 | 0 | 0 | 0
Transportation Sector Fuel Used[HDVs,passenger,LPG vehicle,electricity tf] : MostRecentRun | 0 | 0 | 0 | 0 | 0 | 0 | 0 | 0 | 0 | 0 | 0 | 0 | 0 | 0 | 0 | 0 | 0 | 0 | 0 | 0 | 0 | 0 | 0 | 0 | 0 | 0 | 0 | 0 | 0 | 0 | 0 | 0
Transportation Sector Fuel Used[HDVs,passenger,LPG vehicle,natural gas tf] : MostRecentRun | 0 | 0 | 0 | 0 | 0 | 0 | 0 | 0 | 0 | 0 | 0 | 0 | 0 | 0 | 0 | 0 | 0 | 0 | 0 | 0 | 0 | 0 | 0 | 0 | 0 | 0 | 0 | 0 | 0 | 0 | 0 | 0
Transportation Sector Fuel Used[HDVs,passenger,LPG vehicle,petroleum gasoline tf] : MostRecentRun | 0 | 0 | 0 | 0 | 0 | 0 | 0 | 0 | 0 | 0 | 0 | 0 | 0 | 0 | 0 | 0 | 0 | 0 | 0 | 0 | 0 | 0 | 0 | 0 | 0 | 0 | 0 | 0 | 0 | 0 | 0 | 0
Transportation Sector Fuel Used[HDVs,passenger,LPG vehicle,petroleum diesel tf] : MostRecentRun | 0 | 0 | 0 | 0 | 0 | 0 | 0 | 0 | 0 | 0 | 0 | 0 | 0 | 0 | 0 | 0 | 0 | 0 | 0 | 0 | 0 | 0 | 0 | 0 | 0 | 0 | 0 | 0 | 0 | 0 | 0 | 0
Transportation Sector Fuel Used[HDVs,passenger,LPG vehicle,biofuel gasoline tf] : MostRecentRun | 0 | 0 | 0 | 0 | 0 | 0 | 0 | 0 | 0 | 0 | 0 | 0 | 0 | 0 | 0 | 0 | 0 | 0 | 0 | 0 | 0 | 0 | 0 | 0 | 0 | 0 | 0 | 0 | 0 | 0 | 0 | 0
Transportation Sector Fuel Used[HDVs,passenger,LPG vehicle,biofuel diesel tf] : MostRecentRun | 0 | 0 | 0 | 0 | 0 | 0 | 0 | 0 | 0 | 0 | 0 | 0 | 0 | 0 | 0 | 0 | 0 | 0 | 0 | 0 | 0 | 0 | 0 | 0 | 0 | 0 | 0 | 0 | 0 | 0 | 0 | 0
Transportation Sector Fuel Used[HDVs,passenger,LPG vehicle,jet fuel tf] : MostRecentRun | 0 | 0 | 0 | 0 | 0 | 0 | 0 | 0 | 0 | 0 | 0 | 0 | 0 | 0 | 0 | 0 | 0 | 0 | 0 | 0 | 0 | 0 | 0 | 0 | 0 | 0 | 0 | 0 | 0 | 0 | 0 | 0
Transportation Sector Fuel Used[HDVs,passenger,LPG vehicle,heavy or residual fuel oil tf] : MostRecentRun | 0 | 0 | 0 | 0 | 0 | 0 | 0 | 0 | 0 | 0 | 0 | 0 | 0 | 0 | 0 | 0 | 0 | 0 | 0 | 0 | 0 | 0 | 0 | 0 | 0 | 0 | 0 | 0 | 0 | 0 | 0 | 0
Transportation Sector Fuel Used[HDVs,passenger,LPG vehicle,LPG propane or butane tf] : MostRecentRun | 1983170000000 | 1642540000000 | 1643620000000 | 1611160000000 | 1553320000000 | 1497100000000 | 1439560000000 | 1375360000000 | 1303140000000 | 1225910000000 | 1139970000000 | 1051960000000 | 961364000000 | 870796000000 | 779168000000 | 686767000000 | 594632000000 | 502102000000 | 410219000000 | 319604000000 | 229539000000 | 142137000000 | 60804700000 | 60021200000 | 58132600000 | 56387500000 | 53978600000 | 50154900000 | 45741800000 | 41478500000 | 37356500000 | 33361500000
Transportation Sector Fuel Used[HDVs,passenger,LPG vehicle,hydrogen tf] : MostRecentRun | 0 | 0 | 0 | 0 | 0 | 0 | 0 | 0 | 0 | 0 | 0 | 0 | 0 | 0 | 0 | 0 | 0 | 0 | 0 | 0 | 0 | 0 | 0 | 0 | 0 | 0 | 0 | 0 | 0 | 0 | 0 | 0
Transportation Sector Fuel Used[HDVs,passenger,hydrogen vehicle,electricity tf] : MostRecentRun | 0 | 0 | 0 | 0 | 0 | 0 | 0 | 0 | 0 | 0 | 0 | 0 | 0 | 0 | 0 | 0 | 0 | 0 | 0 | 0 | 0 | 0 | 0 | 0 | 0 | 0 | 0 | 0 | 0 | 0 | 0 | 0
Transportation Sector Fuel Used[HDVs,passenger,hydrogen vehicle,natural gas tf] : MostRecentRun | 0 | 0 | 0 | 0 | 0 | 0 | 0 | 0 | 0 | 0 | 0 | 0 | 0 | 0 | 0 | 0 | 0 | 0 | 0 | 0 | 0 | 0 | 0 | 0 | 0 | 0 | 0 | 0 | 0 | 0 | 0 | 0
Transportation Sector Fuel Used[HDVs,passenger,hydrogen vehicle,petroleum gasoline tf] : MostRecentRun | 0 | 0 | 0 | 0 | 0 | 0 | 0 | 0 | 0 | 0 | 0 | 0 | 0 | 0 | 0 | 0 | 0 | 0 | 0 | 0 | 0 | 0 | 0 | 0 | 0 | 0 | 0 | 0 | 0 | 0 | 0 | 0
Transportation Sector Fuel Used[HDVs,passenger,hydrogen vehicle,petroleum diesel tf] : MostRecentRun | 0 | 0 | 0 | 0 | 0 | 0 | 0 | 0 | 0 | 0 | 0 | 0 | 0 | 0 | 0 | 0 | 0 | 0 | 0 | 0 | 0 | 0 | 0 | 0 | 0 | 0 | 0 | 0 | 0 | 0 | 0 | 0
Transportation Sector Fuel Used[HDVs,passenger,hydrogen vehicle,biofuel gasoline tf] : MostRecentRun | 0 | 0 | 0 | 0 | 0 | 0 | 0 | 0 | 0 | 0 | 0 | 0 | 0 | 0 | 0 | 0 | 0 | 0 | 0 | 0 | 0 | 0 | 0 | 0 | 0 | 0 | 0 | 0 | 0 | 0 | 0 | 0
Transportation Sector Fuel Used[HDVs,passenger,hydrogen vehicle,biofuel diesel tf] : MostRecentRun | 0 | 0 | 0 | 0 | 0 | 0 | 0 | 0 | 0 | 0 | 0 | 0 | 0 | 0 | 0 | 0 | 0 | 0 | 0 | 0 | 0 | 0 | 0 | 0 | 0 | 0 | 0 | 0 | 0 | 0 | 0 | 0
Transportation Sector Fuel Used[HDVs,passenger,hydrogen vehicle,jet fuel tf] : MostRecentRun | 0 | 0 | 0 | 0 | 0 | 0 | 0 | 0 | 0 | 0 | 0 | 0 | 0 | 0 | 0 | 0 | 0 | 0 | 0 | 0 | 0 | 0 | 0 | 0 | 0 | 0 | 0 | 0 | 0 | 0 | 0 | 0
Transportation Sector Fuel Used[HDVs,passenger,hydrogen vehicle,heavy or residual fuel oil tf] : MostRecentRun | 0 | 0 | 0 | 0 | 0 | 0 | 0 | 0 | 0 | 0 | 0 | 0 | 0 | 0 | 0 | 0 | 0 | 0 | 0 | 0 | 0 | 0 | 0 | 0 | 0 | 0 | 0 | 0 | 0 | 0 | 0 | 0
Transportation Sector Fuel Used[HDVs,passenger,hydrogen vehicle,LPG propane or butane tf] : MostRecentRun | 0 | 0 | 0 | 0 | 0 | 0 | 0 | 0 | 0 | 0 | 0 | 0 | 0 | 0 | 0 | 0 | 0 | 0 | 0 | 0 | 0 | 0 | 0 | 0 | 0 | 0 | 0 | 0 | 0 | 0 | 0 | 0
Transportation Sector Fuel Used[HDVs,passenger,hydrogen vehicle,hydrogen tf] : MostRecentRun | 4699580000 | 3865460000 | 3838460000 | 3728760000 | 3556840000 | 3385430000 | 3209460000 | 3017030000 | 2805530000 | 2581860000 | 2338910000 | 2091190000 | 1839870000 | 1818520000 | 1802940000 | 2032450000 | 2507710000 | 3320920000 | 4636550000 | 6213120000 | 8555900000 | 11422700000 | 15073500000 | 19664500000 | 25141800000 | 31610100000 | 39090800000 | 47798000000 | 57740400000 | 68978100000 | 81485900000 | 95521900000
Transportation Sector Fuel Used[HDVs,freight,battery electric vehicle,electricity tf] : MostRecentRun | 445472000000 | 378569000000 | 393354000000 | 408231000000 | 423084000000 | 447475000000 | 483261000000 | 534055000000 | 602844000000 | 697530000000 | 820441000000 | 981501000000 | 1187300000000 | 1444380000000 | 1757140000000 | 2133290000000 | 2566920000000 | 3053790000000 | 3591330000000 | 4171720000000 | 4788300000000 | 5446940000000 | 6132710000000 | 6834750000000 | 7555010000000 | 8288310000000 | 9030690000000 | 9771500000000 | 10535400000000 | 11233200000000 | 11939900000000 | 12633000000000
Transportation Sector Fuel Used[HDVs,freight,battery electric vehicle,natural gas tf] : MostRecentRun | 0 | 0 | 0 | 0 | 0 | 0 | 0 | 0 | 0 | 0 | 0 | 0 | 0 | 0 | 0 | 0 | 0 | 0 | 0 | 0 | 0 | 0 | 0 | 0 | 0 | 0 | 0 | 0 | 0 | 0 | 0 | 0
Transportation Sector Fuel Used[HDVs,freight,battery electric vehicle,petroleum gasoline tf] : MostRecentRun | 0 | 0 | 0 | 0 | 0 | 0 | 0 | 0 | 0 | 0 | 0 | 0 | 0 | 0 | 0 | 0 | 0 | 0 | 0 | 0 | 0 | 0 | 0 | 0 | 0 | 0 | 0 | 0 | 0 | 0 | 0 | 0
Transportation Sector Fuel Used[HDVs,freight,battery electric vehicle,petroleum diesel tf] : MostRecentRun | 0 | 0 | 0 | 0 | 0 | 0 | 0 | 0 | 0 | 0 | 0 | 0 | 0 | 0 | 0 | 0 | 0 | 0 | 0 | 0 | 0 | 0 | 0 | 0 | 0 | 0 | 0 | 0 | 0 | 0 | 0 | 0
Transportation Sector Fuel Used[HDVs,freight,battery electric vehicle,biofuel gasoline tf] : MostRecentRun | 0 | 0 | 0 | 0 | 0 | 0 | 0 | 0 | 0 | 0 | 0 | 0 | 0 | 0 | 0 | 0 | 0 | 0 | 0 | 0 | 0 | 0 | 0 | 0 | 0 | 0 | 0 | 0 | 0 | 0 | 0 | 0
Transportation Sector Fuel Used[HDVs,freight,battery electric vehicle,biofuel diesel tf] : MostRecentRun | 0 | 0 | 0 | 0 | 0 | 0 | 0 | 0 | 0 | 0 | 0 | 0 | 0 | 0 | 0 | 0 | 0 | 0 | 0 | 0 | 0 | 0 | 0 | 0 | 0 | 0 | 0 | 0 | 0 | 0 | 0 | 0
Transportation Sector Fuel Used[HDVs,freight,battery electric vehicle,jet fuel tf] : MostRecentRun | 0 | 0 | 0 | 0 | 0 | 0 | 0 | 0 | 0 | 0 | 0 | 0 | 0 | 0 | 0 | 0 | 0 | 0 | 0 | 0 | 0 | 0 | 0 | 0 | 0 | 0 | 0 | 0 | 0 | 0 | 0 | 0
Transportation Sector Fuel Used[HDVs,freight,battery electric vehicle,heavy or residual fuel oil tf] : MostRecentRun | 0 | 0 | 0 | 0 | 0 | 0 | 0 | 0 | 0 | 0 | 0 | 0 | 0 | 0 | 0 | 0 | 0 | 0 | 0 | 0 | 0 | 0 | 0 | 0 | 0 | 0 | 0 | 0 | 0 | 0 | 0 | 0
Transportation Sector Fuel Used[HDVs,freight,battery electric vehicle,LPG propane or butane tf] : MostRecentRun | 0 | 0 | 0 | 0 | 0 | 0 | 0 | 0 | 0 | 0 | 0 | 0 | 0 | 0 | 0 | 0 | 0 | 0 | 0 | 0 | 0 | 0 | 0 | 0 | 0 | 0 | 0 | 0 | 0 | 0 | 0 | 0
Transportation Sector Fuel Used[HDVs,freight,battery electric vehicle,hydrogen tf] : MostRecentRun | 0 | 0 | 0 | 0 | 0 | 0 | 0 | 0 | 0 | 0 | 0 | 0 | 0 | 0 | 0 | 0 | 0 | 0 | 0 | 0 | 0 | 0 | 0 | 0 | 0 | 0 | 0 | 0 | 0 | 0 | 0 | 0
Transportation Sector Fuel Used[HDVs,freight,natural gas vehicle,electricity tf] : MostRecentRun | 0 | 0 | 0 | 0 | 0 | 0 | 0 | 0 | 0 | 0 | 0 | 0 | 0 | 0 | 0 | 0 | 0 | 0 | 0 | 0 | 0 | 0 | 0 | 0 | 0 | 0 | 0 | 0 | 0 | 0 | 0 | 0
Transportation Sector Fuel Used[HDVs,freight,natural gas vehicle,natural gas tf] : MostRecentRun | 18446200000000 | 16789300000000 | 18590900000000 | 20451600000000 | 22215300000000 | 24285500000000 | 26665900000000 | 29403600000000 | 32451100000000 | 36147800000000 | 40367000000000 | 45443300000000 | 51497700000000 | 58753200000000 | 67428300000000 | 77769200000000 | 89517700000000 | 102649000000000 | 117169000000000 | 132805000000000 | 149505000000000 | 167507000000000 | 186462000000000 | 206023000000000 | 226353000000000 | 247053000000000 | 268214000000000 | 289609000000000 | 310094000000000 | 329232000000000 | 348853000000000 | 368284000000000
Transportation Sector Fuel Used[HDVs,freight,natural gas vehicle,petroleum gasoline tf] : MostRecentRun | 0 | 0 | 0 | 0 | 0 | 0 | 0 | 0 | 0 | 0 | 0 | 0 | 0 | 0 | 0 | 0 | 0 | 0 | 0 | 0 | 0 | 0 | 0 | 0 | 0 | 0 | 0 | 0 | 0 | 0 | 0 | 0
Transportation Sector Fuel Used[HDVs,freight,natural gas vehicle,petroleum diesel tf] : MostRecentRun | 0 | 0 | 0 | 0 | 0 | 0 | 0 | 0 | 0 | 0 | 0 | 0 | 0 | 0 | 0 | 0 | 0 | 0 | 0 | 0 | 0 | 0 | 0 | 0 | 0 | 0 | 0 | 0 | 0 | 0 | 0 | 0
Transportation Sector Fuel Used[HDVs,freight,natural gas vehicle,biofuel gasoline tf] : MostRecentRun | 0 | 0 | 0 | 0 | 0 | 0 | 0 | 0 | 0 | 0 | 0 | 0 | 0 | 0 | 0 | 0 | 0 | 0 | 0 | 0 | 0 | 0 | 0 | 0 | 0 | 0 | 0 | 0 | 0 | 0 | 0 | 0
Transportation Sector Fuel Used[HDVs,freight,natural gas vehicle,biofuel diesel tf] : MostRecentRun | 0 | 0 | 0 | 0 | 0 | 0 | 0 | 0 | 0 | 0 | 0 | 0 | 0 | 0 | 0 | 0 | 0 | 0 | 0 | 0 | 0 | 0 | 0 | 0 | 0 | 0 | 0 | 0 | 0 | 0 | 0 | 0
Transportation Sector Fuel Used[HDVs,freight,natural gas vehicle,jet fuel tf] : MostRecentRun | 0 | 0 | 0 | 0 | 0 | 0 | 0 | 0 | 0 | 0 | 0 | 0 | 0 | 0 | 0 | 0 | 0 | 0 | 0 | 0 | 0 | 0 | 0 | 0 | 0 | 0 | 0 | 0 | 0 | 0 | 0 | 0
Transportation Sector Fuel Used[HDVs,freight,natural gas vehicle,heavy or residual fuel oil tf] : MostRecentRun | 0 | 0 | 0 | 0 | 0 | 0 | 0 | 0 | 0 | 0 | 0 | 0 | 0 | 0 | 0 | 0 | 0 | 0 | 0 | 0 | 0 | 0 | 0 | 0 | 0 | 0 | 0 | 0 | 0 | 0 | 0 | 0
Transportation Sector Fuel Used[HDVs,freight,natural gas vehicle,LPG propane or butane tf] : MostRecentRun | 0 | 0 | 0 | 0 | 0 | 0 | 0 | 0 | 0 | 0 | 0 | 0 | 0 | 0 | 0 | 0 | 0 | 0 | 0 | 0 | 0 | 0 | 0 | 0 | 0 | 0 | 0 | 0 | 0 | 0 | 0 | 0
Transportation Sector Fuel Used[HDVs,freight,natural gas vehicle,hydrogen tf] : MostRecentRun | 0 | 0 | 0 | 0 | 0 | 0 | 0 | 0 | 0 | 0 | 0 | 0 | 0 | 0 | 0 | 0 | 0 | 0 | 0 | 0 | 0 | 0 | 0 | 0 | 0 | 0 | 0 | 0 | 0 | 0 | 0 | 0
Transportation Sector Fuel Used[HDVs,freight,gasoline vehicle,electricity tf] : MostRecentRun | 0 | 0 | 0 | 0 | 0 | 0 | 0 | 0 | 0 | 0 | 0 | 0 | 0 | 0 | 0 | 0 | 0 | 0 | 0 | 0 | 0 | 0 | 0 | 0 | 0 | 0 | 0 | 0 | 0 | 0 | 0 | 0
Transportation Sector Fuel Used[HDVs,freight,gasoline vehicle,natural gas tf] : MostRecentRun | 0 | 0 | 0 | 0 | 0 | 0 | 0 | 0 | 0 | 0 | 0 | 0 | 0 | 0 | 0 | 0 | 0 | 0 | 0 | 0 | 0 | 0 | 0 | 0 | 0 | 0 | 0 | 0 | 0 | 0 | 0 | 0
Transportation Sector Fuel Used[HDVs,freight,gasoline vehicle,petroleum gasoline tf] : MostRecentRun | 1157310000000000 | 982196000000000 | 1007260000000000 | 1027440000000000 | 1036390000000000 | 1050530000000000 | 1065600000000000 | 1082250000000000 | 1086230000000000 | 1082200000000000 | 1070530000000000 | 1056880000000000 | 1042590000000000 | 1027210000000000 | 1011750000000000 | 997498000000000 | 982315000000000 | 964911000000000 | 947931000000000 | 931005000000000 | 913718000000000 | 898374000000000 | 883215000000000 | 868144000000000 | 853502000000000 | 839090000000000 | 825230000000000 | 811427000000000 | 815142000000000 | 820058000000000 | 825423000000000 | 828947000000000
Transportation Sector Fuel Used[HDVs,freight,gasoline vehicle,petroleum diesel tf] : MostRecentRun | 0 | 0 | 0 | 0 | 0 | 0 | 0 | 0 | 0 | 0 | 0 | 0 | 0 | 0 | 0 | 0 | 0 | 0 | 0 | 0 | 0 | 0 | 0 | 0 | 0 | 0 | 0 | 0 | 0 | 0 | 0 | 0
Transportation Sector Fuel Used[HDVs,freight,gasoline vehicle,biofuel gasoline tf] : MostRecentRun | 47428300000000 | 40752900000000 | 45902700000000 | 45914900000000 | 40408800000000 | 33231400000000 | 23929900000000 | 10956100000000 | 3705790000000 | 3801010000000 | 3975690000000 | 4564210000000 | 4502480000000 | 4746990000000 | 4777660000000 | 4811080000000 | 4440400000000 | 4751350000000 | 4859230000000 | 4584390000000 | 4314760000000 | 3970310000000 | 3992430000000 | 3574040000000 | 3513760000000 | 3454430000000 | 3480580000000 | 3340550000000 | 2534800000000 | 2467580000000 | 2816010000000 | 2911500000000
Transportation Sector Fuel Used[HDVs,freight,gasoline vehicle,biofuel diesel tf] : MostRecentRun | 0 | 0 | 0 | 0 | 0 | 0 | 0 | 0 | 0 | 0 | 0 | 0 | 0 | 0 | 0 | 0 | 0 | 0 | 0 | 0 | 0 | 0 | 0 | 0 | 0 | 0 | 0 | 0 | 0 | 0 | 0 | 0
Transportation Sector Fuel Used[HDVs,freight,gasoline vehicle,jet fuel tf] : MostRecentRun | 0 | 0 | 0 | 0 | 0 | 0 | 0 | 0 | 0 | 0 | 0 | 0 | 0 | 0 | 0 | 0 | 0 | 0 | 0 | 0 | 0 | 0 | 0 | 0 | 0 | 0 | 0 | 0 | 0 | 0 | 0 | 0
Transportation Sector Fuel Used[HDVs,freight,gasoline vehicle,heavy or residual fuel oil tf] : MostRecentRun | 0 | 0 | 0 | 0 | 0 | 0 | 0 | 0 | 0 | 0 | 0 | 0 | 0 | 0 | 0 | 0 | 0 | 0 | 0 | 0 | 0 | 0 | 0 | 0 | 0 | 0 | 0 | 0 | 0 | 0 | 0 | 0
Transportation Sector Fuel Used[HDVs,freight,gasoline vehicle,LPG propane or butane tf] : MostRecentRun | 0 | 0 | 0 | 0 | 0 | 0 | 0 | 0 | 0 | 0 | 0 | 0 | 0 | 0 | 0 | 0 | 0 | 0 | 0 | 0 | 0 | 0 | 0 | 0 | 0 | 0 | 0 | 0 | 0 | 0 | 0 | 0
Transportation Sector Fuel Used[HDVs,freight,gasoline vehicle,hydrogen tf] : MostRecentRun | 0 | 0 | 0 | 0 | 0 | 0 | 0 | 0 | 0 | 0 | 0 | 0 | 0 | 0 | 0 | 0 | 0 | 0 | 0 | 0 | 0 | 0 | 0 | 0 | 0 | 0 | 0 | 0 | 0 | 0 | 0 | 0
Transportation Sector Fuel Used[HDVs,freight,diesel vehicle,electricity tf] : MostRecentRun | 0 | 0 | 0 | 0 | 0 | 0 | 0 | 0 | 0 | 0 | 0 | 0 | 0 | 0 | 0 | 0 | 0 | 0 | 0 | 0 | 0 | 0 | 0 | 0 | 0 | 0 | 0 | 0 | 0 | 0 | 0 | 0
Transportation Sector Fuel Used[HDVs,freight,diesel vehicle,natural gas tf] : MostRecentRun | 0 | 0 | 0 | 0 | 0 | 0 | 0 | 0 | 0 | 0 | 0 | 0 | 0 | 0 | 0 | 0 | 0 | 0 | 0 | 0 | 0 | 0 | 0 | 0 | 0 | 0 | 0 | 0 | 0 | 0 | 0 | 0
Transportation Sector Fuel Used[HDVs,freight,diesel vehicle,petroleum gasoline tf] : MostRecentRun | 0 | 0 | 0 | 0 | 0 | 0 | 0 | 0 | 0 | 0 | 0 | 0 | 0 | 0 | 0 | 0 | 0 | 0 | 0 | 0 | 0 | 0 | 0 | 0 | 0 | 0 | 0 | 0 | 0 | 0 | 0 | 0
Transportation Sector Fuel Used[HDVs,freight,diesel vehicle,petroleum diesel tf] : MostRecentRun | 4139680000000000 | 3555500000000000 | 3712940000000000 | 3804990000000000 | 3890880000000000 | 3986720000000000 | 4085190000000000 | 4182250000000000 | 4241150000000000 | 4279200000000000 | 4287830000000000 | 4292200000000000 | 4289910000000000 | 4283030000000000 | 4275350000000000 | 4275860000000000 | 4269700000000000 | 4255980000000000 | 4241200000000000 | 4224530000000000 | 4207300000000000 | 4200250000000000 | 4193860000000000 | 4184530000000000 | 4179460000000000 | 4173110000000000 | 4168160000000000 | 4163470000000000 | 4144470000000000 | 4132890000000000 | 4125700000000000 | 4117800000000000
Transportation Sector Fuel Used[HDVs,freight,diesel vehicle,biofuel gasoline tf] : MostRecentRun | 0 | 0 | 0 | 0 | 0 | 0 | 0 | 0 | 0 | 0 | 0 | 0 | 0 | 0 | 0 | 0 | 0 | 0 | 0 | 0 | 0 | 0 | 0 | 0 | 0 | 0 | 0 | 0 | 0 | 0 | 0 | 0
Transportation Sector Fuel Used[HDVs,freight,diesel vehicle,biofuel diesel tf] : MostRecentRun | 313207000000000 | 285284000000000 | 307219000000000 | 358686000000000 | 352138000000000 | 343972000000000 | 330131000000000 | 307722000000000 | 296585000000000 | 301779000000000 | 305281000000000 | 308039000000000 | 309902000000000 | 312351000000000 | 314084000000000 | 314806000000000 | 315640000000000 | 316415000000000 | 316445000000000 | 316249000000000 | 315325000000000 | 313568000000000 | 312859000000000 | 312086000000000 | 310569000000000 | 309761000000000 | 308284000000000 | 305407000000000 | 301556000000000 | 296143000000000 | 289835000000000 | 280737000000000
Transportation Sector Fuel Used[HDVs,freight,diesel vehicle,jet fuel tf] : MostRecentRun | 0 | 0 | 0 | 0 | 0 | 0 | 0 | 0 | 0 | 0 | 0 | 0 | 0 | 0 | 0 | 0 | 0 | 0 | 0 | 0 | 0 | 0 | 0 | 0 | 0 | 0 | 0 | 0 | 0 | 0 | 0 | 0
Transportation Sector Fuel Used[HDVs,freight,diesel vehicle,heavy or residual fuel oil tf] : MostRecentRun | 0 | 0 | 0 | 0 | 0 | 0 | 0 | 0 | 0 | 0 | 0 | 0 | 0 | 0 | 0 | 0 | 0 | 0 | 0 | 0 | 0 | 0 | 0 | 0 | 0 | 0 | 0 | 0 | 0 | 0 | 0 | 0
Transportation Sector Fuel Used[HDVs,freight,diesel vehicle,LPG propane or butane tf] : MostRecentRun | 0 | 0 | 0 | 0 | 0 | 0 | 0 | 0 | 0 | 0 | 0 | 0 | 0 | 0 | 0 | 0 | 0 | 0 | 0 | 0 | 0 | 0 | 0 | 0 | 0 | 0 | 0 | 0 | 0 | 0 | 0 | 0
Transportation Sector Fuel Used[HDVs,freight,diesel vehicle,hydrogen tf] : MostRecentRun | 0 | 0 | 0 | 0 | 0 | 0 | 0 | 0 | 0 | 0 | 0 | 0 | 0 | 0 | 0 | 0 | 0 | 0 | 0 | 0 | 0 | 0 | 0 | 0 | 0 | 0 | 0 | 0 | 0 | 0 | 0 | 0
Transportation Sector Fuel Used[HDVs,freight,plugin hybrid vehicle,electricity tf] : MostRecentRun | 150615000000 | 144253000000 | 171572000000 | 206846000000 | 250699000000 | 310838000000 | 392326000000 | 501248000000 | 643401000000 | 830719000000 | 1068240000000 | 1369990000000 | 1747740000000 | 2212000000000 | 2773490000000 | 3441480000000 | 4212470000000 | 5073530000000 | 6024120000000 | 7049980000000 | 8141190000000 | 9302600000000 | 10518100000000 | 11760100000000 | 13041500000000 | 14343900000000 | 15665700000000 | 16987100000000 | 18319900000000 | 19540400000000 | 20775000000000 | 21989200000000
Transportation Sector Fuel Used[HDVs,freight,plugin hybrid vehicle,natural gas tf] : MostRecentRun | 0 | 0 | 0 | 0 | 0 | 0 | 0 | 0 | 0 | 0 | 0 | 0 | 0 | 0 | 0 | 0 | 0 | 0 | 0 | 0 | 0 | 0 | 0 | 0 | 0 | 0 | 0 | 0 | 0 | 0 | 0 | 0
Transportation Sector Fuel Used[HDVs,freight,plugin hybrid vehicle,petroleum gasoline tf] : MostRecentRun | 0 | 0 | 0 | 0 | 0 | 0 | 0 | 0 | 0 | 0 | 0 | 0 | 0 | 0 | 0 | 0 | 0 | 0 | 0 | 0 | 0 | 0 | 0 | 0 | 0 | 0 | 0 | 0 | 0 | 0 | 0 | 0
Transportation Sector Fuel Used[HDVs,freight,plugin hybrid vehicle,petroleum diesel tf] : MostRecentRun | 117458000000 | 111951000000 | 133153000000 | 158413000000 | 192062000000 | 238046000000 | 300336000000 | 383538000000 | 492012000000 | 634905000000 | 815924000000 | 1045850000000 | 1333630000000 | 1686800000000 | 2113920000000 | 2622670000000 | 3209320000000 | 3863810000000 | 4586610000000 | 5366430000000 | 6196560000000 | 7082480000000 | 8008310000000 | 8954070000000 | 9932250000000 | 10925000000000 | 11934700000000 | 12948700000000 | 13972400000000 | 14918600000000 | 15882000000000 | 16842800000000
Transportation Sector Fuel Used[HDVs,freight,plugin hybrid vehicle,biofuel gasoline tf] : MostRecentRun | 0 | 0 | 0 | 0 | 0 | 0 | 0 | 0 | 0 | 0 | 0 | 0 | 0 | 0 | 0 | 0 | 0 | 0 | 0 | 0 | 0 | 0 | 0 | 0 | 0 | 0 | 0 | 0 | 0 | 0 | 0 | 0
Transportation Sector Fuel Used[HDVs,freight,plugin hybrid vehicle,biofuel diesel tf] : MostRecentRun | 5772390000 | 6073840000 | 7224110000 | 10824800000 | 13055400000 | 16276600000 | 20657700000 | 26574500000 | 34406500000 | 44774900000 | 58091400000 | 75057200000 | 96341300000 | 123015000000 | 155297000000 | 193091000000 | 237251000000 | 287259000000 | 342216000000 | 401733000000 | 464414000000 | 528739000000 | 597415000000 | 667803000000 | 738050000000 | 810937000000 | 882709000000 | 949841000000 | 1016640000000 | 1068990000000 | 1115730000000 | 1148280000000
Transportation Sector Fuel Used[HDVs,freight,plugin hybrid vehicle,jet fuel tf] : MostRecentRun | 0 | 0 | 0 | 0 | 0 | 0 | 0 | 0 | 0 | 0 | 0 | 0 | 0 | 0 | 0 | 0 | 0 | 0 | 0 | 0 | 0 | 0 | 0 | 0 | 0 | 0 | 0 | 0 | 0 | 0 | 0 | 0
Transportation Sector Fuel Used[HDVs,freight,plugin hybrid vehicle,heavy or residual fuel oil tf] : MostRecentRun | 0 | 0 | 0 | 0 | 0 | 0 | 0 | 0 | 0 | 0 | 0 | 0 | 0 | 0 | 0 | 0 | 0 | 0 | 0 | 0 | 0 | 0 | 0 | 0 | 0 | 0 | 0 | 0 | 0 | 0 | 0 | 0
Transportation Sector Fuel Used[HDVs,freight,plugin hybrid vehicle,LPG propane or butane tf] : MostRecentRun | 0 | 0 | 0 | 0 | 0 | 0 | 0 | 0 | 0 | 0 | 0 | 0 | 0 | 0 | 0 | 0 | 0 | 0 | 0 | 0 | 0 | 0 | 0 | 0 | 0 | 0 | 0 | 0 | 0 | 0 | 0 | 0
Transportation Sector Fuel Used[HDVs,freight,plugin hybrid vehicle,hydrogen tf] : MostRecentRun | 0 | 0 | 0 | 0 | 0 | 0 | 0 | 0 | 0 | 0 | 0 | 0 | 0 | 0 | 0 | 0 | 0 | 0 | 0 | 0 | 0 | 0 | 0 | 0 | 0 | 0 | 0 | 0 | 0 | 0 | 0 | 0
Transportation Sector Fuel Used[HDVs,freight,LPG vehicle,electricity tf] : MostRecentRun | 0 | 0 | 0 | 0 | 0 | 0 | 0 | 0 | 0 | 0 | 0 | 0 | 0 | 0 | 0 | 0 | 0 | 0 | 0 | 0 | 0 | 0 | 0 | 0 | 0 | 0 | 0 | 0 | 0 | 0 | 0 | 0
Transportation Sector Fuel Used[HDVs,freight,LPG vehicle,natural gas tf] : MostRecentRun | 0 | 0 | 0 | 0 | 0 | 0 | 0 | 0 | 0 | 0 | 0 | 0 | 0 | 0 | 0 | 0 | 0 | 0 | 0 | 0 | 0 | 0 | 0 | 0 | 0 | 0 | 0 | 0 | 0 | 0 | 0 | 0
Transportation Sector Fuel Used[HDVs,freight,LPG vehicle,petroleum gasoline tf] : MostRecentRun | 0 | 0 | 0 | 0 | 0 | 0 | 0 | 0 | 0 | 0 | 0 | 0 | 0 | 0 | 0 | 0 | 0 | 0 | 0 | 0 | 0 | 0 | 0 | 0 | 0 | 0 | 0 | 0 | 0 | 0 | 0 | 0
Transportation Sector Fuel Used[HDVs,freight,LPG vehicle,petroleum diesel tf] : MostRecentRun | 0 | 0 | 0 | 0 | 0 | 0 | 0 | 0 | 0 | 0 | 0 | 0 | 0 | 0 | 0 | 0 | 0 | 0 | 0 | 0 | 0 | 0 | 0 | 0 | 0 | 0 | 0 | 0 | 0 | 0 | 0 | 0
Transportation Sector Fuel Used[HDVs,freight,LPG vehicle,biofuel gasoline tf] : MostRecentRun | 0 | 0 | 0 | 0 | 0 | 0 | 0 | 0 | 0 | 0 | 0 | 0 | 0 | 0 | 0 | 0 | 0 | 0 | 0 | 0 | 0 | 0 | 0 | 0 | 0 | 0 | 0 | 0 | 0 | 0 | 0 | 0
Transportation Sector Fuel Used[HDVs,freight,LPG vehicle,biofuel diesel tf] : MostRecentRun | 0 | 0 | 0 | 0 | 0 | 0 | 0 | 0 | 0 | 0 | 0 | 0 | 0 | 0 | 0 | 0 | 0 | 0 | 0 | 0 | 0 | 0 | 0 | 0 | 0 | 0 | 0 | 0 | 0 | 0 | 0 | 0
Transportation Sector Fuel Used[HDVs,freight,LPG vehicle,jet fuel tf] : MostRecentRun | 0 | 0 | 0 | 0 | 0 | 0 | 0 | 0 | 0 | 0 | 0 | 0 | 0 | 0 | 0 | 0 | 0 | 0 | 0 | 0 | 0 | 0 | 0 | 0 | 0 | 0 | 0 | 0 | 0 | 0 | 0 | 0
Transportation Sector Fuel Used[HDVs,freight,LPG vehicle,heavy or residual fuel oil tf] : MostRecentRun | 0 | 0 | 0 | 0 | 0 | 0 | 0 | 0 | 0 | 0 | 0 | 0 | 0 | 0 | 0 | 0 | 0 | 0 | 0 | 0 | 0 | 0 | 0 | 0 | 0 | 0 | 0 | 0 | 0 | 0 | 0 | 0
Transportation Sector Fuel Used[HDVs,freight,LPG vehicle,LPG propane or butane tf] : MostRecentRun | 4548540000000 | 3875730000000 | 4013970000000 | 4108900000000 | 4137690000000 | 4173210000000 | 4188510000000 | 4184400000000 | 4148110000000 | 4117700000000 | 4071030000000 | 4018810000000 | 3974840000000 | 3937490000000 | 3902910000000 | 3878270000000 | 3843040000000 | 3804420000000 | 3761290000000 | 3708360000000 | 3655660000000 | 3603640000000 | 3553800000000 | 3510870000000 | 3469950000000 | 3419400000000 | 3382630000000 | 3342140000000 | 3386910000000 | 3397210000000 | 3401670000000 | 3410020000000
Transportation Sector Fuel Used[HDVs,freight,LPG vehicle,hydrogen tf] : MostRecentRun | 0 | 0 | 0 | 0 | 0 | 0 | 0 | 0 | 0 | 0 | 0 | 0 | 0 | 0 | 0 | 0 | 0 | 0 | 0 | 0 | 0 | 0 | 0 | 0 | 0 | 0 | 0 | 0 | 0 | 0 | 0 | 0
Transportation Sector Fuel Used[HDVs,freight,hydrogen vehicle,electricity tf] : MostRecentRun | 0 | 0 | 0 | 0 | 0 | 0 | 0 | 0 | 0 | 0 | 0 | 0 | 0 | 0 | 0 | 0 | 0 | 0 | 0 | 0 | 0 | 0 | 0 | 0 | 0 | 0 | 0 | 0 | 0 | 0 | 0 | 0
Transportation Sector Fuel Used[HDVs,freight,hydrogen vehicle,natural gas tf] : MostRecentRun | 0 | 0 | 0 | 0 | 0 | 0 | 0 | 0 | 0 | 0 | 0 | 0 | 0 | 0 | 0 | 0 | 0 | 0 | 0 | 0 | 0 | 0 | 0 | 0 | 0 | 0 | 0 | 0 | 0 | 0 | 0 | 0
Transportation Sector Fuel Used[HDVs,freight,hydrogen vehicle,petroleum gasoline tf] : MostRecentRun | 0 | 0 | 0 | 0 | 0 | 0 | 0 | 0 | 0 | 0 | 0 | 0 | 0 | 0 | 0 | 0 | 0 | 0 | 0 | 0 | 0 | 0 | 0 | 0 | 0 | 0 | 0 | 0 | 0 | 0 | 0 | 0
Transportation Sector Fuel Used[HDVs,freight,hydrogen vehicle,petroleum diesel tf] : MostRecentRun | 0 | 0 | 0 | 0 | 0 | 0 | 0 | 0 | 0 | 0 | 0 | 0 | 0 | 0 | 0 | 0 | 0 | 0 | 0 | 0 | 0 | 0 | 0 | 0 | 0 | 0 | 0 | 0 | 0 | 0 | 0 | 0
Transportation Sector Fuel Used[HDVs,freight,hydrogen vehicle,biofuel gasoline tf] : MostRecentRun | 0 | 0 | 0 | 0 | 0 | 0 | 0 | 0 | 0 | 0 | 0 | 0 | 0 | 0 | 0 | 0 | 0 | 0 | 0 | 0 | 0 | 0 | 0 | 0 | 0 | 0 | 0 | 0 | 0 | 0 | 0 | 0
Transportation Sector Fuel Used[HDVs,freight,hydrogen vehicle,biofuel diesel tf] : MostRecentRun | 0 | 0 | 0 | 0 | 0 | 0 | 0 | 0 | 0 | 0 | 0 | 0 | 0 | 0 | 0 | 0 | 0 | 0 | 0 | 0 | 0 | 0 | 0 | 0 | 0 | 0 | 0 | 0 | 0 | 0 | 0 | 0
Transportation Sector Fuel Used[HDVs,freight,hydrogen vehicle,jet fuel tf] : MostRecentRun | 0 | 0 | 0 | 0 | 0 | 0 | 0 | 0 | 0 | 0 | 0 | 0 | 0 | 0 | 0 | 0 | 0 | 0 | 0 | 0 | 0 | 0 | 0 | 0 | 0 | 0 | 0 | 0 | 0 | 0 | 0 | 0
Transportation Sector Fuel Used[HDVs,freight,hydrogen vehicle,heavy or residual fuel oil tf] : MostRecentRun | 0 | 0 | 0 | 0 | 0 | 0 | 0 | 0 | 0 | 0 | 0 | 0 | 0 | 0 | 0 | 0 | 0 | 0 | 0 | 0 | 0 | 0 | 0 | 0 | 0 | 0 | 0 | 0 | 0 | 0 | 0 | 0
Transportation Sector Fuel Used[HDVs,freight,hydrogen vehicle,LPG propane or butane tf] : MostRecentRun | 0 | 0 | 0 | 0 | 0 | 0 | 0 | 0 | 0 | 0 | 0 | 0 | 0 | 0 | 0 | 0 | 0 | 0 | 0 | 0 | 0 | 0 | 0 | 0 | 0 | 0 | 0 | 0 | 0 | 0 | 0 | 0
Transportation Sector Fuel Used[HDVs,freight,hydrogen vehicle,hydrogen tf] : MostRecentRun | 147579000000 | 123209000000 | 127004000000 | 133158000000 | 141430000000 | 155073000000 | 174551000000 | 201647000000 | 237542000000 | 286626000000 | 349361000000 | 431007000000 | 534282000000 | 663353000000 | 821917000000 | 1013760000000 | 1237700000000 | 1491030000000 | 1773150000000 | 2081170000000 | 2411840000000 | 2767490000000 | 3143120000000 | 3530620000000 | 3933760000000 | 4347550000000 | 4769670000000 | 5195840000000 | 5634200000000 | 6046680000000 | 6465990000000 | 6880820000000
Transportation Sector Fuel Used[aircraft,passenger,battery electric vehicle,electricity tf] : MostRecentRun | 0 | 0 | 0 | 0 | 0 | 0 | 0 | 0 | 0 | 0 | 0 | 0 | 0 | 0 | 0 | 0 | 0 | 0 | 0 | 0 | 0 | 0 | 0 | 0 | 0 | 0 | 0 | 0 | 0 | 0 | 0 | 0
Transportation Sector Fuel Used[aircraft,passenger,battery electric vehicle,natural gas tf] : MostRecentRun | 0 | 0 | 0 | 0 | 0 | 0 | 0 | 0 | 0 | 0 | 0 | 0 | 0 | 0 | 0 | 0 | 0 | 0 | 0 | 0 | 0 | 0 | 0 | 0 | 0 | 0 | 0 | 0 | 0 | 0 | 0 | 0
Transportation Sector Fuel Used[aircraft,passenger,battery electric vehicle,petroleum gasoline tf] : MostRecentRun | 0 | 0 | 0 | 0 | 0 | 0 | 0 | 0 | 0 | 0 | 0 | 0 | 0 | 0 | 0 | 0 | 0 | 0 | 0 | 0 | 0 | 0 | 0 | 0 | 0 | 0 | 0 | 0 | 0 | 0 | 0 | 0
Transportation Sector Fuel Used[aircraft,passenger,battery electric vehicle,petroleum diesel tf] : MostRecentRun | 0 | 0 | 0 | 0 | 0 | 0 | 0 | 0 | 0 | 0 | 0 | 0 | 0 | 0 | 0 | 0 | 0 | 0 | 0 | 0 | 0 | 0 | 0 | 0 | 0 | 0 | 0 | 0 | 0 | 0 | 0 | 0
Transportation Sector Fuel Used[aircraft,passenger,battery electric vehicle,biofuel gasoline tf] : MostRecentRun | 0 | 0 | 0 | 0 | 0 | 0 | 0 | 0 | 0 | 0 | 0 | 0 | 0 | 0 | 0 | 0 | 0 | 0 | 0 | 0 | 0 | 0 | 0 | 0 | 0 | 0 | 0 | 0 | 0 | 0 | 0 | 0
Transportation Sector Fuel Used[aircraft,passenger,battery electric vehicle,biofuel diesel tf] : MostRecentRun | 0 | 0 | 0 | 0 | 0 | 0 | 0 | 0 | 0 | 0 | 0 | 0 | 0 | 0 | 0 | 0 | 0 | 0 | 0 | 0 | 0 | 0 | 0 | 0 | 0 | 0 | 0 | 0 | 0 | 0 | 0 | 0
Transportation Sector Fuel Used[aircraft,passenger,battery electric vehicle,jet fuel tf] : MostRecentRun | 0 | 0 | 0 | 0 | 0 | 0 | 0 | 0 | 0 | 0 | 0 | 0 | 0 | 0 | 0 | 0 | 0 | 0 | 0 | 0 | 0 | 0 | 0 | 0 | 0 | 0 | 0 | 0 | 0 | 0 | 0 | 0
Transportation Sector Fuel Used[aircraft,passenger,battery electric vehicle,heavy or residual fuel oil tf] : MostRecentRun | 0 | 0 | 0 | 0 | 0 | 0 | 0 | 0 | 0 | 0 | 0 | 0 | 0 | 0 | 0 | 0 | 0 | 0 | 0 | 0 | 0 | 0 | 0 | 0 | 0 | 0 | 0 | 0 | 0 | 0 | 0 | 0
Transportation Sector Fuel Used[aircraft,passenger,battery electric vehicle,LPG propane or butane tf] : MostRecentRun | 0 | 0 | 0 | 0 | 0 | 0 | 0 | 0 | 0 | 0 | 0 | 0 | 0 | 0 | 0 | 0 | 0 | 0 | 0 | 0 | 0 | 0 | 0 | 0 | 0 | 0 | 0 | 0 | 0 | 0 | 0 | 0
Transportation Sector Fuel Used[aircraft,passenger,battery electric vehicle,hydrogen tf] : MostRecentRun | 0 | 0 | 0 | 0 | 0 | 0 | 0 | 0 | 0 | 0 | 0 | 0 | 0 | 0 | 0 | 0 | 0 | 0 | 0 | 0 | 0 | 0 | 0 | 0 | 0 | 0 | 0 | 0 | 0 | 0 | 0 | 0
Transportation Sector Fuel Used[aircraft,passenger,natural gas vehicle,electricity tf] : MostRecentRun | 0 | 0 | 0 | 0 | 0 | 0 | 0 | 0 | 0 | 0 | 0 | 0 | 0 | 0 | 0 | 0 | 0 | 0 | 0 | 0 | 0 | 0 | 0 | 0 | 0 | 0 | 0 | 0 | 0 | 0 | 0 | 0
Transportation Sector Fuel Used[aircraft,passenger,natural gas vehicle,natural gas tf] : MostRecentRun | 0 | 0 | 0 | 0 | 0 | 0 | 0 | 0 | 0 | 0 | 0 | 0 | 0 | 0 | 0 | 0 | 0 | 0 | 0 | 0 | 0 | 0 | 0 | 0 | 0 | 0 | 0 | 0 | 0 | 0 | 0 | 0
Transportation Sector Fuel Used[aircraft,passenger,natural gas vehicle,petroleum gasoline tf] : MostRecentRun | 0 | 0 | 0 | 0 | 0 | 0 | 0 | 0 | 0 | 0 | 0 | 0 | 0 | 0 | 0 | 0 | 0 | 0 | 0 | 0 | 0 | 0 | 0 | 0 | 0 | 0 | 0 | 0 | 0 | 0 | 0 | 0
Transportation Sector Fuel Used[aircraft,passenger,natural gas vehicle,petroleum diesel tf] : MostRecentRun | 0 | 0 | 0 | 0 | 0 | 0 | 0 | 0 | 0 | 0 | 0 | 0 | 0 | 0 | 0 | 0 | 0 | 0 | 0 | 0 | 0 | 0 | 0 | 0 | 0 | 0 | 0 | 0 | 0 | 0 | 0 | 0
Transportation Sector Fuel Used[aircraft,passenger,natural gas vehicle,biofuel gasoline tf] : MostRecentRun | 0 | 0 | 0 | 0 | 0 | 0 | 0 | 0 | 0 | 0 | 0 | 0 | 0 | 0 | 0 | 0 | 0 | 0 | 0 | 0 | 0 | 0 | 0 | 0 | 0 | 0 | 0 | 0 | 0 | 0 | 0 | 0
Transportation Sector Fuel Used[aircraft,passenger,natural gas vehicle,biofuel diesel tf] : MostRecentRun | 0 | 0 | 0 | 0 | 0 | 0 | 0 | 0 | 0 | 0 | 0 | 0 | 0 | 0 | 0 | 0 | 0 | 0 | 0 | 0 | 0 | 0 | 0 | 0 | 0 | 0 | 0 | 0 | 0 | 0 | 0 | 0
Transportation Sector Fuel Used[aircraft,passenger,natural gas vehicle,jet fuel tf] : MostRecentRun | 0 | 0 | 0 | 0 | 0 | 0 | 0 | 0 | 0 | 0 | 0 | 0 | 0 | 0 | 0 | 0 | 0 | 0 | 0 | 0 | 0 | 0 | 0 | 0 | 0 | 0 | 0 | 0 | 0 | 0 | 0 | 0
Transportation Sector Fuel Used[aircraft,passenger,natural gas vehicle,heavy or residual fuel oil tf] : MostRecentRun | 0 | 0 | 0 | 0 | 0 | 0 | 0 | 0 | 0 | 0 | 0 | 0 | 0 | 0 | 0 | 0 | 0 | 0 | 0 | 0 | 0 | 0 | 0 | 0 | 0 | 0 | 0 | 0 | 0 | 0 | 0 | 0
Transportation Sector Fuel Used[aircraft,passenger,natural gas vehicle,LPG propane or butane tf] : MostRecentRun | 0 | 0 | 0 | 0 | 0 | 0 | 0 | 0 | 0 | 0 | 0 | 0 | 0 | 0 | 0 | 0 | 0 | 0 | 0 | 0 | 0 | 0 | 0 | 0 | 0 | 0 | 0 | 0 | 0 | 0 | 0 | 0
Transportation Sector Fuel Used[aircraft,passenger,natural gas vehicle,hydrogen tf] : MostRecentRun | 0 | 0 | 0 | 0 | 0 | 0 | 0 | 0 | 0 | 0 | 0 | 0 | 0 | 0 | 0 | 0 | 0 | 0 | 0 | 0 | 0 | 0 | 0 | 0 | 0 | 0 | 0 | 0 | 0 | 0 | 0 | 0
Transportation Sector Fuel Used[aircraft,passenger,gasoline vehicle,electricity tf] : MostRecentRun | 0 | 0 | 0 | 0 | 0 | 0 | 0 | 0 | 0 | 0 | 0 | 0 | 0 | 0 | 0 | 0 | 0 | 0 | 0 | 0 | 0 | 0 | 0 | 0 | 0 | 0 | 0 | 0 | 0 | 0 | 0 | 0
Transportation Sector Fuel Used[aircraft,passenger,gasoline vehicle,natural gas tf] : MostRecentRun | 0 | 0 | 0 | 0 | 0 | 0 | 0 | 0 | 0 | 0 | 0 | 0 | 0 | 0 | 0 | 0 | 0 | 0 | 0 | 0 | 0 | 0 | 0 | 0 | 0 | 0 | 0 | 0 | 0 | 0 | 0 | 0
Transportation Sector Fuel Used[aircraft,passenger,gasoline vehicle,petroleum gasoline tf] : MostRecentRun | 0 | 0 | 0 | 0 | 0 | 0 | 0 | 0 | 0 | 0 | 0 | 0 | 0 | 0 | 0 | 0 | 0 | 0 | 0 | 0 | 0 | 0 | 0 | 0 | 0 | 0 | 0 | 0 | 0 | 0 | 0 | 0
Transportation Sector Fuel Used[aircraft,passenger,gasoline vehicle,petroleum diesel tf] : MostRecentRun | 0 | 0 | 0 | 0 | 0 | 0 | 0 | 0 | 0 | 0 | 0 | 0 | 0 | 0 | 0 | 0 | 0 | 0 | 0 | 0 | 0 | 0 | 0 | 0 | 0 | 0 | 0 | 0 | 0 | 0 | 0 | 0
Transportation Sector Fuel Used[aircraft,passenger,gasoline vehicle,biofuel gasoline tf] : MostRecentRun | 0 | 0 | 0 | 0 | 0 | 0 | 0 | 0 | 0 | 0 | 0 | 0 | 0 | 0 | 0 | 0 | 0 | 0 | 0 | 0 | 0 | 0 | 0 | 0 | 0 | 0 | 0 | 0 | 0 | 0 | 0 | 0
Transportation Sector Fuel Used[aircraft,passenger,gasoline vehicle,biofuel diesel tf] : MostRecentRun | 0 | 0 | 0 | 0 | 0 | 0 | 0 | 0 | 0 | 0 | 0 | 0 | 0 | 0 | 0 | 0 | 0 | 0 | 0 | 0 | 0 | 0 | 0 | 0 | 0 | 0 | 0 | 0 | 0 | 0 | 0 | 0
Transportation Sector Fuel Used[aircraft,passenger,gasoline vehicle,jet fuel tf] : MostRecentRun | 0 | 0 | 0 | 0 | 0 | 0 | 0 | 0 | 0 | 0 | 0 | 0 | 0 | 0 | 0 | 0 | 0 | 0 | 0 | 0 | 0 | 0 | 0 | 0 | 0 | 0 | 0 | 0 | 0 | 0 | 0 | 0
Transportation Sector Fuel Used[aircraft,passenger,gasoline vehicle,heavy or residual fuel oil tf] : MostRecentRun | 0 | 0 | 0 | 0 | 0 | 0 | 0 | 0 | 0 | 0 | 0 | 0 | 0 | 0 | 0 | 0 | 0 | 0 | 0 | 0 | 0 | 0 | 0 | 0 | 0 | 0 | 0 | 0 | 0 | 0 | 0 | 0
Transportation Sector Fuel Used[aircraft,passenger,gasoline vehicle,LPG propane or butane tf] : MostRecentRun | 0 | 0 | 0 | 0 | 0 | 0 | 0 | 0 | 0 | 0 | 0 | 0 | 0 | 0 | 0 | 0 | 0 | 0 | 0 | 0 | 0 | 0 | 0 | 0 | 0 | 0 | 0 | 0 | 0 | 0 | 0 | 0
Transportation Sector Fuel Used[aircraft,passenger,gasoline vehicle,hydrogen tf] : MostRecentRun | 0 | 0 | 0 | 0 | 0 | 0 | 0 | 0 | 0 | 0 | 0 | 0 | 0 | 0 | 0 | 0 | 0 | 0 | 0 | 0 | 0 | 0 | 0 | 0 | 0 | 0 | 0 | 0 | 0 | 0 | 0 | 0
Transportation Sector Fuel Used[aircraft,passenger,diesel vehicle,electricity tf] : MostRecentRun | 0 | 0 | 0 | 0 | 0 | 0 | 0 | 0 | 0 | 0 | 0 | 0 | 0 | 0 | 0 | 0 | 0 | 0 | 0 | 0 | 0 | 0 | 0 | 0 | 0 | 0 | 0 | 0 | 0 | 0 | 0 | 0
Transportation Sector Fuel Used[aircraft,passenger,diesel vehicle,natural gas tf] : MostRecentRun | 0 | 0 | 0 | 0 | 0 | 0 | 0 | 0 | 0 | 0 | 0 | 0 | 0 | 0 | 0 | 0 | 0 | 0 | 0 | 0 | 0 | 0 | 0 | 0 | 0 | 0 | 0 | 0 | 0 | 0 | 0 | 0
Transportation Sector Fuel Used[aircraft,passenger,diesel vehicle,petroleum gasoline tf] : MostRecentRun | 0 | 0 | 0 | 0 | 0 | 0 | 0 | 0 | 0 | 0 | 0 | 0 | 0 | 0 | 0 | 0 | 0 | 0 | 0 | 0 | 0 | 0 | 0 | 0 | 0 | 0 | 0 | 0 | 0 | 0 | 0 | 0
Transportation Sector Fuel Used[aircraft,passenger,diesel vehicle,petroleum diesel tf] : MostRecentRun | 0 | 0 | 0 | 0 | 0 | 0 | 0 | 0 | 0 | 0 | 0 | 0 | 0 | 0 | 0 | 0 | 0 | 0 | 0 | 0 | 0 | 0 | 0 | 0 | 0 | 0 | 0 | 0 | 0 | 0 | 0 | 0
Transportation Sector Fuel Used[aircraft,passenger,diesel vehicle,biofuel gasoline tf] : MostRecentRun | 0 | 0 | 0 | 0 | 0 | 0 | 0 | 0 | 0 | 0 | 0 | 0 | 0 | 0 | 0 | 0 | 0 | 0 | 0 | 0 | 0 | 0 | 0 | 0 | 0 | 0 | 0 | 0 | 0 | 0 | 0 | 0
Transportation Sector Fuel Used[aircraft,passenger,diesel vehicle,biofuel diesel tf] : MostRecentRun | 0 | 0 | 0 | 0 | 0 | 0 | 0 | 0 | 0 | 0 | 0 | 0 | 0 | 0 | 0 | 0 | 0 | 0 | 0 | 0 | 0 | 0 | 0 | 0 | 0 | 0 | 0 | 0 | 0 | 0 | 0 | 0
Transportation Sector Fuel Used[aircraft,passenger,diesel vehicle,jet fuel tf] : MostRecentRun | 2240030000000000 | 1948710000000000 | 2055040000000000 | 2121170000000000 | 2155830000000000 | 2203990000000000 | 2260980000000000 | 2313790000000000 | 2360460000000000 | 2404820000000000 | 2437320000000000 | 2469440000000000 | 2497730000000000 | 2527420000000000 | 2556820000000000 | 2585050000000000 | 2612960000000000 | 2641210000000000 | 2669520000000000 | 2697800000000000 | 2726640000000000 | 2757530000000000 | 2788500000000000 | 2820880000000000 | 2854750000000000 | 2890260000000000 | 2927700000000000 | 2967260000000000 | 3007850000000000 | 3049560000000000 | 3091240000000000 | 3133920000000000
Transportation Sector Fuel Used[aircraft,passenger,diesel vehicle,heavy or residual fuel oil tf] : MostRecentRun | 0 | 0 | 0 | 0 | 0 | 0 | 0 | 0 | 0 | 0 | 0 | 0 | 0 | 0 | 0 | 0 | 0 | 0 | 0 | 0 | 0 | 0 | 0 | 0 | 0 | 0 | 0 | 0 | 0 | 0 | 0 | 0
Transportation Sector Fuel Used[aircraft,passenger,diesel vehicle,LPG propane or butane tf] : MostRecentRun | 0 | 0 | 0 | 0 | 0 | 0 | 0 | 0 | 0 | 0 | 0 | 0 | 0 | 0 | 0 | 0 | 0 | 0 | 0 | 0 | 0 | 0 | 0 | 0 | 0 | 0 | 0 | 0 | 0 | 0 | 0 | 0
Transportation Sector Fuel Used[aircraft,passenger,diesel vehicle,hydrogen tf] : MostRecentRun | 0 | 0 | 0 | 0 | 0 | 0 | 0 | 0 | 0 | 0 | 0 | 0 | 0 | 0 | 0 | 0 | 0 | 0 | 0 | 0 | 0 | 0 | 0 | 0 | 0 | 0 | 0 | 0 | 0 | 0 | 0 | 0
Transportation Sector Fuel Used[aircraft,passenger,plugin hybrid vehicle,electricity tf] : MostRecentRun | 0 | 0 | 0 | 0 | 0 | 0 | 0 | 0 | 0 | 0 | 0 | 0 | 0 | 0 | 0 | 0 | 0 | 0 | 0 | 0 | 0 | 0 | 0 | 0 | 0 | 0 | 0 | 0 | 0 | 0 | 0 | 0
Transportation Sector Fuel Used[aircraft,passenger,plugin hybrid vehicle,natural gas tf] : MostRecentRun | 0 | 0 | 0 | 0 | 0 | 0 | 0 | 0 | 0 | 0 | 0 | 0 | 0 | 0 | 0 | 0 | 0 | 0 | 0 | 0 | 0 | 0 | 0 | 0 | 0 | 0 | 0 | 0 | 0 | 0 | 0 | 0
Transportation Sector Fuel Used[aircraft,passenger,plugin hybrid vehicle,petroleum gasoline tf] : MostRecentRun | 0 | 0 | 0 | 0 | 0 | 0 | 0 | 0 | 0 | 0 | 0 | 0 | 0 | 0 | 0 | 0 | 0 | 0 | 0 | 0 | 0 | 0 | 0 | 0 | 0 | 0 | 0 | 0 | 0 | 0 | 0 | 0
Transportation Sector Fuel Used[aircraft,passenger,plugin hybrid vehicle,petroleum diesel tf] : MostRecentRun | 0 | 0 | 0 | 0 | 0 | 0 | 0 | 0 | 0 | 0 | 0 | 0 | 0 | 0 | 0 | 0 | 0 | 0 | 0 | 0 | 0 | 0 | 0 | 0 | 0 | 0 | 0 | 0 | 0 | 0 | 0 | 0
Transportation Sector Fuel Used[aircraft,passenger,plugin hybrid vehicle,biofuel gasoline tf] : MostRecentRun | 0 | 0 | 0 | 0 | 0 | 0 | 0 | 0 | 0 | 0 | 0 | 0 | 0 | 0 | 0 | 0 | 0 | 0 | 0 | 0 | 0 | 0 | 0 | 0 | 0 | 0 | 0 | 0 | 0 | 0 | 0 | 0
Transportation Sector Fuel Used[aircraft,passenger,plugin hybrid vehicle,biofuel diesel tf] : MostRecentRun | 0 | 0 | 0 | 0 | 0 | 0 | 0 | 0 | 0 | 0 | 0 | 0 | 0 | 0 | 0 | 0 | 0 | 0 | 0 | 0 | 0 | 0 | 0 | 0 | 0 | 0 | 0 | 0 | 0 | 0 | 0 | 0
Transportation Sector Fuel Used[aircraft,passenger,plugin hybrid vehicle,jet fuel tf] : MostRecentRun | 0 | 0 | 0 | 0 | 0 | 0 | 0 | 0 | 0 | 0 | 0 | 0 | 0 | 0 | 0 | 0 | 0 | 0 | 0 | 0 | 0 | 0 | 0 | 0 | 0 | 0 | 0 | 0 | 0 | 0 | 0 | 0
Transportation Sector Fuel Used[aircraft,passenger,plugin hybrid vehicle,heavy or residual fuel oil tf] : MostRecentRun | 0 | 0 | 0 | 0 | 0 | 0 | 0 | 0 | 0 | 0 | 0 | 0 | 0 | 0 | 0 | 0 | 0 | 0 | 0 | 0 | 0 | 0 | 0 | 0 | 0 | 0 | 0 | 0 | 0 | 0 | 0 | 0
Transportation Sector Fuel Used[aircraft,passenger,plugin hybrid vehicle,LPG propane or butane tf] : MostRecentRun | 0 | 0 | 0 | 0 | 0 | 0 | 0 | 0 | 0 | 0 | 0 | 0 | 0 | 0 | 0 | 0 | 0 | 0 | 0 | 0 | 0 | 0 | 0 | 0 | 0 | 0 | 0 | 0 | 0 | 0 | 0 | 0
Transportation Sector Fuel Used[aircraft,passenger,plugin hybrid vehicle,hydrogen tf] : MostRecentRun | 0 | 0 | 0 | 0 | 0 | 0 | 0 | 0 | 0 | 0 | 0 | 0 | 0 | 0 | 0 | 0 | 0 | 0 | 0 | 0 | 0 | 0 | 0 | 0 | 0 | 0 | 0 | 0 | 0 | 0 | 0 | 0
Transportation Sector Fuel Used[aircraft,passenger,LPG vehicle,electricity tf] : MostRecentRun | 0 | 0 | 0 | 0 | 0 | 0 | 0 | 0 | 0 | 0 | 0 | 0 | 0 | 0 | 0 | 0 | 0 | 0 | 0 | 0 | 0 | 0 | 0 | 0 | 0 | 0 | 0 | 0 | 0 | 0 | 0 | 0
Transportation Sector Fuel Used[aircraft,passenger,LPG vehicle,natural gas tf] : MostRecentRun | 0 | 0 | 0 | 0 | 0 | 0 | 0 | 0 | 0 | 0 | 0 | 0 | 0 | 0 | 0 | 0 | 0 | 0 | 0 | 0 | 0 | 0 | 0 | 0 | 0 | 0 | 0 | 0 | 0 | 0 | 0 | 0
Transportation Sector Fuel Used[aircraft,passenger,LPG vehicle,petroleum gasoline tf] : MostRecentRun | 0 | 0 | 0 | 0 | 0 | 0 | 0 | 0 | 0 | 0 | 0 | 0 | 0 | 0 | 0 | 0 | 0 | 0 | 0 | 0 | 0 | 0 | 0 | 0 | 0 | 0 | 0 | 0 | 0 | 0 | 0 | 0
Transportation Sector Fuel Used[aircraft,passenger,LPG vehicle,petroleum diesel tf] : MostRecentRun | 0 | 0 | 0 | 0 | 0 | 0 | 0 | 0 | 0 | 0 | 0 | 0 | 0 | 0 | 0 | 0 | 0 | 0 | 0 | 0 | 0 | 0 | 0 | 0 | 0 | 0 | 0 | 0 | 0 | 0 | 0 | 0
Transportation Sector Fuel Used[aircraft,passenger,LPG vehicle,biofuel gasoline tf] : MostRecentRun | 0 | 0 | 0 | 0 | 0 | 0 | 0 | 0 | 0 | 0 | 0 | 0 | 0 | 0 | 0 | 0 | 0 | 0 | 0 | 0 | 0 | 0 | 0 | 0 | 0 | 0 | 0 | 0 | 0 | 0 | 0 | 0
Transportation Sector Fuel Used[aircraft,passenger,LPG vehicle,biofuel diesel tf] : MostRecentRun | 0 | 0 | 0 | 0 | 0 | 0 | 0 | 0 | 0 | 0 | 0 | 0 | 0 | 0 | 0 | 0 | 0 | 0 | 0 | 0 | 0 | 0 | 0 | 0 | 0 | 0 | 0 | 0 | 0 | 0 | 0 | 0
Transportation Sector Fuel Used[aircraft,passenger,LPG vehicle,jet fuel tf] : MostRecentRun | 0 | 0 | 0 | 0 | 0 | 0 | 0 | 0 | 0 | 0 | 0 | 0 | 0 | 0 | 0 | 0 | 0 | 0 | 0 | 0 | 0 | 0 | 0 | 0 | 0 | 0 | 0 | 0 | 0 | 0 | 0 | 0
Transportation Sector Fuel Used[aircraft,passenger,LPG vehicle,heavy or residual fuel oil tf] : MostRecentRun | 0 | 0 | 0 | 0 | 0 | 0 | 0 | 0 | 0 | 0 | 0 | 0 | 0 | 0 | 0 | 0 | 0 | 0 | 0 | 0 | 0 | 0 | 0 | 0 | 0 | 0 | 0 | 0 | 0 | 0 | 0 | 0
Transportation Sector Fuel Used[aircraft,passenger,LPG vehicle,LPG propane or butane tf] : MostRecentRun | 0 | 0 | 0 | 0 | 0 | 0 | 0 | 0 | 0 | 0 | 0 | 0 | 0 | 0 | 0 | 0 | 0 | 0 | 0 | 0 | 0 | 0 | 0 | 0 | 0 | 0 | 0 | 0 | 0 | 0 | 0 | 0
Transportation Sector Fuel Used[aircraft,passenger,LPG vehicle,hydrogen tf] : MostRecentRun | 0 | 0 | 0 | 0 | 0 | 0 | 0 | 0 | 0 | 0 | 0 | 0 | 0 | 0 | 0 | 0 | 0 | 0 | 0 | 0 | 0 | 0 | 0 | 0 | 0 | 0 | 0 | 0 | 0 | 0 | 0 | 0
Transportation Sector Fuel Used[aircraft,passenger,hydrogen vehicle,electricity tf] : MostRecentRun | 0 | 0 | 0 | 0 | 0 | 0 | 0 | 0 | 0 | 0 | 0 | 0 | 0 | 0 | 0 | 0 | 0 | 0 | 0 | 0 | 0 | 0 | 0 | 0 | 0 | 0 | 0 | 0 | 0 | 0 | 0 | 0
Transportation Sector Fuel Used[aircraft,passenger,hydrogen vehicle,natural gas tf] : MostRecentRun | 0 | 0 | 0 | 0 | 0 | 0 | 0 | 0 | 0 | 0 | 0 | 0 | 0 | 0 | 0 | 0 | 0 | 0 | 0 | 0 | 0 | 0 | 0 | 0 | 0 | 0 | 0 | 0 | 0 | 0 | 0 | 0
Transportation Sector Fuel Used[aircraft,passenger,hydrogen vehicle,petroleum gasoline tf] : MostRecentRun | 0 | 0 | 0 | 0 | 0 | 0 | 0 | 0 | 0 | 0 | 0 | 0 | 0 | 0 | 0 | 0 | 0 | 0 | 0 | 0 | 0 | 0 | 0 | 0 | 0 | 0 | 0 | 0 | 0 | 0 | 0 | 0
Transportation Sector Fuel Used[aircraft,passenger,hydrogen vehicle,petroleum diesel tf] : MostRecentRun | 0 | 0 | 0 | 0 | 0 | 0 | 0 | 0 | 0 | 0 | 0 | 0 | 0 | 0 | 0 | 0 | 0 | 0 | 0 | 0 | 0 | 0 | 0 | 0 | 0 | 0 | 0 | 0 | 0 | 0 | 0 | 0
Transportation Sector Fuel Used[aircraft,passenger,hydrogen vehicle,biofuel gasoline tf] : MostRecentRun | 0 | 0 | 0 | 0 | 0 | 0 | 0 | 0 | 0 | 0 | 0 | 0 | 0 | 0 | 0 | 0 | 0 | 0 | 0 | 0 | 0 | 0 | 0 | 0 | 0 | 0 | 0 | 0 | 0 | 0 | 0 | 0
Transportation Sector Fuel Used[aircraft,passenger,hydrogen vehicle,biofuel diesel tf] : MostRecentRun | 0 | 0 | 0 | 0 | 0 | 0 | 0 | 0 | 0 | 0 | 0 | 0 | 0 | 0 | 0 | 0 | 0 | 0 | 0 | 0 | 0 | 0 | 0 | 0 | 0 | 0 | 0 | 0 | 0 | 0 | 0 | 0
Transportation Sector Fuel Used[aircraft,passenger,hydrogen vehicle,jet fuel tf] : MostRecentRun | 0 | 0 | 0 | 0 | 0 | 0 | 0 | 0 | 0 | 0 | 0 | 0 | 0 | 0 | 0 | 0 | 0 | 0 | 0 | 0 | 0 | 0 | 0 | 0 | 0 | 0 | 0 | 0 | 0 | 0 | 0 | 0
Transportation Sector Fuel Used[aircraft,passenger,hydrogen vehicle,heavy or residual fuel oil tf] : MostRecentRun | 0 | 0 | 0 | 0 | 0 | 0 | 0 | 0 | 0 | 0 | 0 | 0 | 0 | 0 | 0 | 0 | 0 | 0 | 0 | 0 | 0 | 0 | 0 | 0 | 0 | 0 | 0 | 0 | 0 | 0 | 0 | 0
Transportation Sector Fuel Used[aircraft,passenger,hydrogen vehicle,LPG propane or butane tf] : MostRecentRun | 0 | 0 | 0 | 0 | 0 | 0 | 0 | 0 | 0 | 0 | 0 | 0 | 0 | 0 | 0 | 0 | 0 | 0 | 0 | 0 | 0 | 0 | 0 | 0 | 0 | 0 | 0 | 0 | 0 | 0 | 0 | 0
Transportation Sector Fuel Used[aircraft,passenger,hydrogen vehicle,hydrogen tf] : MostRecentRun | 0 | 0 | 0 | 0 | 0 | 0 | 0 | 0 | 0 | 0 | 0 | 0 | 0 | 0 | 0 | 0 | 0 | 0 | 0 | 0 | 0 | 0 | 0 | 0 | 0 | 0 | 0 | 0 | 0 | 0 | 0 | 0
Transportation Sector Fuel Used[aircraft,freight,battery electric vehicle,electricity tf] : MostRecentRun | 0 | 0 | 0 | 0 | 0 | 0 | 0 | 0 | 0 | 0 | 0 | 0 | 0 | 0 | 0 | 0 | 0 | 0 | 0 | 0 | 0 | 0 | 0 | 0 | 0 | 0 | 0 | 0 | 0 | 0 | 0 | 0
Transportation Sector Fuel Used[aircraft,freight,battery electric vehicle,natural gas tf] : MostRecentRun | 0 | 0 | 0 | 0 | 0 | 0 | 0 | 0 | 0 | 0 | 0 | 0 | 0 | 0 | 0 | 0 | 0 | 0 | 0 | 0 | 0 | 0 | 0 | 0 | 0 | 0 | 0 | 0 | 0 | 0 | 0 | 0
Transportation Sector Fuel Used[aircraft,freight,battery electric vehicle,petroleum gasoline tf] : MostRecentRun | 0 | 0 | 0 | 0 | 0 | 0 | 0 | 0 | 0 | 0 | 0 | 0 | 0 | 0 | 0 | 0 | 0 | 0 | 0 | 0 | 0 | 0 | 0 | 0 | 0 | 0 | 0 | 0 | 0 | 0 | 0 | 0
Transportation Sector Fuel Used[aircraft,freight,battery electric vehicle,petroleum diesel tf] : MostRecentRun | 0 | 0 | 0 | 0 | 0 | 0 | 0 | 0 | 0 | 0 | 0 | 0 | 0 | 0 | 0 | 0 | 0 | 0 | 0 | 0 | 0 | 0 | 0 | 0 | 0 | 0 | 0 | 0 | 0 | 0 | 0 | 0
Transportation Sector Fuel Used[aircraft,freight,battery electric vehicle,biofuel gasoline tf] : MostRecentRun | 0 | 0 | 0 | 0 | 0 | 0 | 0 | 0 | 0 | 0 | 0 | 0 | 0 | 0 | 0 | 0 | 0 | 0 | 0 | 0 | 0 | 0 | 0 | 0 | 0 | 0 | 0 | 0 | 0 | 0 | 0 | 0
Transportation Sector Fuel Used[aircraft,freight,battery electric vehicle,biofuel diesel tf] : MostRecentRun | 0 | 0 | 0 | 0 | 0 | 0 | 0 | 0 | 0 | 0 | 0 | 0 | 0 | 0 | 0 | 0 | 0 | 0 | 0 | 0 | 0 | 0 | 0 | 0 | 0 | 0 | 0 | 0 | 0 | 0 | 0 | 0
Transportation Sector Fuel Used[aircraft,freight,battery electric vehicle,jet fuel tf] : MostRecentRun | 0 | 0 | 0 | 0 | 0 | 0 | 0 | 0 | 0 | 0 | 0 | 0 | 0 | 0 | 0 | 0 | 0 | 0 | 0 | 0 | 0 | 0 | 0 | 0 | 0 | 0 | 0 | 0 | 0 | 0 | 0 | 0
Transportation Sector Fuel Used[aircraft,freight,battery electric vehicle,heavy or residual fuel oil tf] : MostRecentRun | 0 | 0 | 0 | 0 | 0 | 0 | 0 | 0 | 0 | 0 | 0 | 0 | 0 | 0 | 0 | 0 | 0 | 0 | 0 | 0 | 0 | 0 | 0 | 0 | 0 | 0 | 0 | 0 | 0 | 0 | 0 | 0
Transportation Sector Fuel Used[aircraft,freight,battery electric vehicle,LPG propane or butane tf] : MostRecentRun | 0 | 0 | 0 | 0 | 0 | 0 | 0 | 0 | 0 | 0 | 0 | 0 | 0 | 0 | 0 | 0 | 0 | 0 | 0 | 0 | 0 | 0 | 0 | 0 | 0 | 0 | 0 | 0 | 0 | 0 | 0 | 0
Transportation Sector Fuel Used[aircraft,freight,battery electric vehicle,hydrogen tf] : MostRecentRun | 0 | 0 | 0 | 0 | 0 | 0 | 0 | 0 | 0 | 0 | 0 | 0 | 0 | 0 | 0 | 0 | 0 | 0 | 0 | 0 | 0 | 0 | 0 | 0 | 0 | 0 | 0 | 0 | 0 | 0 | 0 | 0
Transportation Sector Fuel Used[aircraft,freight,natural gas vehicle,electricity tf] : MostRecentRun | 0 | 0 | 0 | 0 | 0 | 0 | 0 | 0 | 0 | 0 | 0 | 0 | 0 | 0 | 0 | 0 | 0 | 0 | 0 | 0 | 0 | 0 | 0 | 0 | 0 | 0 | 0 | 0 | 0 | 0 | 0 | 0
Transportation Sector Fuel Used[aircraft,freight,natural gas vehicle,natural gas tf] : MostRecentRun | 0 | 0 | 0 | 0 | 0 | 0 | 0 | 0 | 0 | 0 | 0 | 0 | 0 | 0 | 0 | 0 | 0 | 0 | 0 | 0 | 0 | 0 | 0 | 0 | 0 | 0 | 0 | 0 | 0 | 0 | 0 | 0
Transportation Sector Fuel Used[aircraft,freight,natural gas vehicle,petroleum gasoline tf] : MostRecentRun | 0 | 0 | 0 | 0 | 0 | 0 | 0 | 0 | 0 | 0 | 0 | 0 | 0 | 0 | 0 | 0 | 0 | 0 | 0 | 0 | 0 | 0 | 0 | 0 | 0 | 0 | 0 | 0 | 0 | 0 | 0 | 0
Transportation Sector Fuel Used[aircraft,freight,natural gas vehicle,petroleum diesel tf] : MostRecentRun | 0 | 0 | 0 | 0 | 0 | 0 | 0 | 0 | 0 | 0 | 0 | 0 | 0 | 0 | 0 | 0 | 0 | 0 | 0 | 0 | 0 | 0 | 0 | 0 | 0 | 0 | 0 | 0 | 0 | 0 | 0 | 0
Transportation Sector Fuel Used[aircraft,freight,natural gas vehicle,biofuel gasoline tf] : MostRecentRun | 0 | 0 | 0 | 0 | 0 | 0 | 0 | 0 | 0 | 0 | 0 | 0 | 0 | 0 | 0 | 0 | 0 | 0 | 0 | 0 | 0 | 0 | 0 | 0 | 0 | 0 | 0 | 0 | 0 | 0 | 0 | 0
Transportation Sector Fuel Used[aircraft,freight,natural gas vehicle,biofuel diesel tf] : MostRecentRun | 0 | 0 | 0 | 0 | 0 | 0 | 0 | 0 | 0 | 0 | 0 | 0 | 0 | 0 | 0 | 0 | 0 | 0 | 0 | 0 | 0 | 0 | 0 | 0 | 0 | 0 | 0 | 0 | 0 | 0 | 0 | 0
Transportation Sector Fuel Used[aircraft,freight,natural gas vehicle,jet fuel tf] : MostRecentRun | 0 | 0 | 0 | 0 | 0 | 0 | 0 | 0 | 0 | 0 | 0 | 0 | 0 | 0 | 0 | 0 | 0 | 0 | 0 | 0 | 0 | 0 | 0 | 0 | 0 | 0 | 0 | 0 | 0 | 0 | 0 | 0
Transportation Sector Fuel Used[aircraft,freight,natural gas vehicle,heavy or residual fuel oil tf] : MostRecentRun | 0 | 0 | 0 | 0 | 0 | 0 | 0 | 0 | 0 | 0 | 0 | 0 | 0 | 0 | 0 | 0 | 0 | 0 | 0 | 0 | 0 | 0 | 0 | 0 | 0 | 0 | 0 | 0 | 0 | 0 | 0 | 0
Transportation Sector Fuel Used[aircraft,freight,natural gas vehicle,LPG propane or butane tf] : MostRecentRun | 0 | 0 | 0 | 0 | 0 | 0 | 0 | 0 | 0 | 0 | 0 | 0 | 0 | 0 | 0 | 0 | 0 | 0 | 0 | 0 | 0 | 0 | 0 | 0 | 0 | 0 | 0 | 0 | 0 | 0 | 0 | 0
Transportation Sector Fuel Used[aircraft,freight,natural gas vehicle,hydrogen tf] : MostRecentRun | 0 | 0 | 0 | 0 | 0 | 0 | 0 | 0 | 0 | 0 | 0 | 0 | 0 | 0 | 0 | 0 | 0 | 0 | 0 | 0 | 0 | 0 | 0 | 0 | 0 | 0 | 0 | 0 | 0 | 0 | 0 | 0
Transportation Sector Fuel Used[aircraft,freight,gasoline vehicle,electricity tf] : MostRecentRun | 0 | 0 | 0 | 0 | 0 | 0 | 0 | 0 | 0 | 0 | 0 | 0 | 0 | 0 | 0 | 0 | 0 | 0 | 0 | 0 | 0 | 0 | 0 | 0 | 0 | 0 | 0 | 0 | 0 | 0 | 0 | 0
Transportation Sector Fuel Used[aircraft,freight,gasoline vehicle,natural gas tf] : MostRecentRun | 0 | 0 | 0 | 0 | 0 | 0 | 0 | 0 | 0 | 0 | 0 | 0 | 0 | 0 | 0 | 0 | 0 | 0 | 0 | 0 | 0 | 0 | 0 | 0 | 0 | 0 | 0 | 0 | 0 | 0 | 0 | 0
Transportation Sector Fuel Used[aircraft,freight,gasoline vehicle,petroleum gasoline tf] : MostRecentRun | 0 | 0 | 0 | 0 | 0 | 0 | 0 | 0 | 0 | 0 | 0 | 0 | 0 | 0 | 0 | 0 | 0 | 0 | 0 | 0 | 0 | 0 | 0 | 0 | 0 | 0 | 0 | 0 | 0 | 0 | 0 | 0
Transportation Sector Fuel Used[aircraft,freight,gasoline vehicle,petroleum diesel tf] : MostRecentRun | 0 | 0 | 0 | 0 | 0 | 0 | 0 | 0 | 0 | 0 | 0 | 0 | 0 | 0 | 0 | 0 | 0 | 0 | 0 | 0 | 0 | 0 | 0 | 0 | 0 | 0 | 0 | 0 | 0 | 0 | 0 | 0
Transportation Sector Fuel Used[aircraft,freight,gasoline vehicle,biofuel gasoline tf] : MostRecentRun | 0 | 0 | 0 | 0 | 0 | 0 | 0 | 0 | 0 | 0 | 0 | 0 | 0 | 0 | 0 | 0 | 0 | 0 | 0 | 0 | 0 | 0 | 0 | 0 | 0 | 0 | 0 | 0 | 0 | 0 | 0 | 0
Transportation Sector Fuel Used[aircraft,freight,gasoline vehicle,biofuel diesel tf] : MostRecentRun | 0 | 0 | 0 | 0 | 0 | 0 | 0 | 0 | 0 | 0 | 0 | 0 | 0 | 0 | 0 | 0 | 0 | 0 | 0 | 0 | 0 | 0 | 0 | 0 | 0 | 0 | 0 | 0 | 0 | 0 | 0 | 0
Transportation Sector Fuel Used[aircraft,freight,gasoline vehicle,jet fuel tf] : MostRecentRun | 0 | 0 | 0 | 0 | 0 | 0 | 0 | 0 | 0 | 0 | 0 | 0 | 0 | 0 | 0 | 0 | 0 | 0 | 0 | 0 | 0 | 0 | 0 | 0 | 0 | 0 | 0 | 0 | 0 | 0 | 0 | 0
Transportation Sector Fuel Used[aircraft,freight,gasoline vehicle,heavy or residual fuel oil tf] : MostRecentRun | 0 | 0 | 0 | 0 | 0 | 0 | 0 | 0 | 0 | 0 | 0 | 0 | 0 | 0 | 0 | 0 | 0 | 0 | 0 | 0 | 0 | 0 | 0 | 0 | 0 | 0 | 0 | 0 | 0 | 0 | 0 | 0
Transportation Sector Fuel Used[aircraft,freight,gasoline vehicle,LPG propane or butane tf] : MostRecentRun | 0 | 0 | 0 | 0 | 0 | 0 | 0 | 0 | 0 | 0 | 0 | 0 | 0 | 0 | 0 | 0 | 0 | 0 | 0 | 0 | 0 | 0 | 0 | 0 | 0 | 0 | 0 | 0 | 0 | 0 | 0 | 0
Transportation Sector Fuel Used[aircraft,freight,gasoline vehicle,hydrogen tf] : MostRecentRun | 0 | 0 | 0 | 0 | 0 | 0 | 0 | 0 | 0 | 0 | 0 | 0 | 0 | 0 | 0 | 0 | 0 | 0 | 0 | 0 | 0 | 0 | 0 | 0 | 0 | 0 | 0 | 0 | 0 | 0 | 0 | 0
Transportation Sector Fuel Used[aircraft,freight,diesel vehicle,electricity tf] : MostRecentRun | 0 | 0 | 0 | 0 | 0 | 0 | 0 | 0 | 0 | 0 | 0 | 0 | 0 | 0 | 0 | 0 | 0 | 0 | 0 | 0 | 0 | 0 | 0 | 0 | 0 | 0 | 0 | 0 | 0 | 0 | 0 | 0
Transportation Sector Fuel Used[aircraft,freight,diesel vehicle,natural gas tf] : MostRecentRun | 0 | 0 | 0 | 0 | 0 | 0 | 0 | 0 | 0 | 0 | 0 | 0 | 0 | 0 | 0 | 0 | 0 | 0 | 0 | 0 | 0 | 0 | 0 | 0 | 0 | 0 | 0 | 0 | 0 | 0 | 0 | 0
Transportation Sector Fuel Used[aircraft,freight,diesel vehicle,petroleum gasoline tf] : MostRecentRun | 0 | 0 | 0 | 0 | 0 | 0 | 0 | 0 | 0 | 0 | 0 | 0 | 0 | 0 | 0 | 0 | 0 | 0 | 0 | 0 | 0 | 0 | 0 | 0 | 0 | 0 | 0 | 0 | 0 | 0 | 0 | 0
Transportation Sector Fuel Used[aircraft,freight,diesel vehicle,petroleum diesel tf] : MostRecentRun | 0 | 0 | 0 | 0 | 0 | 0 | 0 | 0 | 0 | 0 | 0 | 0 | 0 | 0 | 0 | 0 | 0 | 0 | 0 | 0 | 0 | 0 | 0 | 0 | 0 | 0 | 0 | 0 | 0 | 0 | 0 | 0
Transportation Sector Fuel Used[aircraft,freight,diesel vehicle,biofuel gasoline tf] : MostRecentRun | 0 | 0 | 0 | 0 | 0 | 0 | 0 | 0 | 0 | 0 | 0 | 0 | 0 | 0 | 0 | 0 | 0 | 0 | 0 | 0 | 0 | 0 | 0 | 0 | 0 | 0 | 0 | 0 | 0 | 0 | 0 | 0
Transportation Sector Fuel Used[aircraft,freight,diesel vehicle,biofuel diesel tf] : MostRecentRun | 0 | 0 | 0 | 0 | 0 | 0 | 0 | 0 | 0 | 0 | 0 | 0 | 0 | 0 | 0 | 0 | 0 | 0 | 0 | 0 | 0 | 0 | 0 | 0 | 0 | 0 | 0 | 0 | 0 | 0 | 0 | 0
Transportation Sector Fuel Used[aircraft,freight,diesel vehicle,jet fuel tf] : MostRecentRun | 358398000000000 | 303510000000000 | 304354000000000 | 306757000000000 | 306654000000000 | 309766000000000 | 311670000000000 | 315059000000000 | 315943000000000 | 315218000000000 | 311560000000000 | 306496000000000 | 300425000000000 | 294904000000000 | 288977000000000 | 284290000000000 | 279392000000000 | 274009000000000 | 270314000000000 | 265451000000000 | 261140000000000 | 257726000000000 | 255176000000000 | 251792000000000 | 248577000000000 | 245751000000000 | 242936000000000 | 238906000000000 | 237198000000000 | 235803000000000 | 233995000000000 | 230521000000000
Transportation Sector Fuel Used[aircraft,freight,diesel vehicle,heavy or residual fuel oil tf] : MostRecentRun | 0 | 0 | 0 | 0 | 0 | 0 | 0 | 0 | 0 | 0 | 0 | 0 | 0 | 0 | 0 | 0 | 0 | 0 | 0 | 0 | 0 | 0 | 0 | 0 | 0 | 0 | 0 | 0 | 0 | 0 | 0 | 0
Transportation Sector Fuel Used[aircraft,freight,diesel vehicle,LPG propane or butane tf] : MostRecentRun | 0 | 0 | 0 | 0 | 0 | 0 | 0 | 0 | 0 | 0 | 0 | 0 | 0 | 0 | 0 | 0 | 0 | 0 | 0 | 0 | 0 | 0 | 0 | 0 | 0 | 0 | 0 | 0 | 0 | 0 | 0 | 0
Transportation Sector Fuel Used[aircraft,freight,diesel vehicle,hydrogen tf] : MostRecentRun | 0 | 0 | 0 | 0 | 0 | 0 | 0 | 0 | 0 | 0 | 0 | 0 | 0 | 0 | 0 | 0 | 0 | 0 | 0 | 0 | 0 | 0 | 0 | 0 | 0 | 0 | 0 | 0 | 0 | 0 | 0 | 0
Transportation Sector Fuel Used[aircraft,freight,plugin hybrid vehicle,electricity tf] : MostRecentRun | 0 | 0 | 0 | 0 | 0 | 0 | 0 | 0 | 0 | 0 | 0 | 0 | 0 | 0 | 0 | 0 | 0 | 0 | 0 | 0 | 0 | 0 | 0 | 0 | 0 | 0 | 0 | 0 | 0 | 0 | 0 | 0
Transportation Sector Fuel Used[aircraft,freight,plugin hybrid vehicle,natural gas tf] : MostRecentRun | 0 | 0 | 0 | 0 | 0 | 0 | 0 | 0 | 0 | 0 | 0 | 0 | 0 | 0 | 0 | 0 | 0 | 0 | 0 | 0 | 0 | 0 | 0 | 0 | 0 | 0 | 0 | 0 | 0 | 0 | 0 | 0
Transportation Sector Fuel Used[aircraft,freight,plugin hybrid vehicle,petroleum gasoline tf] : MostRecentRun | 0 | 0 | 0 | 0 | 0 | 0 | 0 | 0 | 0 | 0 | 0 | 0 | 0 | 0 | 0 | 0 | 0 | 0 | 0 | 0 | 0 | 0 | 0 | 0 | 0 | 0 | 0 | 0 | 0 | 0 | 0 | 0
Transportation Sector Fuel Used[aircraft,freight,plugin hybrid vehicle,petroleum diesel tf] : MostRecentRun | 0 | 0 | 0 | 0 | 0 | 0 | 0 | 0 | 0 | 0 | 0 | 0 | 0 | 0 | 0 | 0 | 0 | 0 | 0 | 0 | 0 | 0 | 0 | 0 | 0 | 0 | 0 | 0 | 0 | 0 | 0 | 0
Transportation Sector Fuel Used[aircraft,freight,plugin hybrid vehicle,biofuel gasoline tf] : MostRecentRun | 0 | 0 | 0 | 0 | 0 | 0 | 0 | 0 | 0 | 0 | 0 | 0 | 0 | 0 | 0 | 0 | 0 | 0 | 0 | 0 | 0 | 0 | 0 | 0 | 0 | 0 | 0 | 0 | 0 | 0 | 0 | 0
Transportation Sector Fuel Used[aircraft,freight,plugin hybrid vehicle,biofuel diesel tf] : MostRecentRun | 0 | 0 | 0 | 0 | 0 | 0 | 0 | 0 | 0 | 0 | 0 | 0 | 0 | 0 | 0 | 0 | 0 | 0 | 0 | 0 | 0 | 0 | 0 | 0 | 0 | 0 | 0 | 0 | 0 | 0 | 0 | 0
Transportation Sector Fuel Used[aircraft,freight,plugin hybrid vehicle,jet fuel tf] : MostRecentRun | 0 | 0 | 0 | 0 | 0 | 0 | 0 | 0 | 0 | 0 | 0 | 0 | 0 | 0 | 0 | 0 | 0 | 0 | 0 | 0 | 0 | 0 | 0 | 0 | 0 | 0 | 0 | 0 | 0 | 0 | 0 | 0
Transportation Sector Fuel Used[aircraft,freight,plugin hybrid vehicle,heavy or residual fuel oil tf] : MostRecentRun | 0 | 0 | 0 | 0 | 0 | 0 | 0 | 0 | 0 | 0 | 0 | 0 | 0 | 0 | 0 | 0 | 0 | 0 | 0 | 0 | 0 | 0 | 0 | 0 | 0 | 0 | 0 | 0 | 0 | 0 | 0 | 0
Transportation Sector Fuel Used[aircraft,freight,plugin hybrid vehicle,LPG propane or butane tf] : MostRecentRun | 0 | 0 | 0 | 0 | 0 | 0 | 0 | 0 | 0 | 0 | 0 | 0 | 0 | 0 | 0 | 0 | 0 | 0 | 0 | 0 | 0 | 0 | 0 | 0 | 0 | 0 | 0 | 0 | 0 | 0 | 0 | 0
Transportation Sector Fuel Used[aircraft,freight,plugin hybrid vehicle,hydrogen tf] : MostRecentRun | 0 | 0 | 0 | 0 | 0 | 0 | 0 | 0 | 0 | 0 | 0 | 0 | 0 | 0 | 0 | 0 | 0 | 0 | 0 | 0 | 0 | 0 | 0 | 0 | 0 | 0 | 0 | 0 | 0 | 0 | 0 | 0
Transportation Sector Fuel Used[aircraft,freight,LPG vehicle,electricity tf] : MostRecentRun | 0 | 0 | 0 | 0 | 0 | 0 | 0 | 0 | 0 | 0 | 0 | 0 | 0 | 0 | 0 | 0 | 0 | 0 | 0 | 0 | 0 | 0 | 0 | 0 | 0 | 0 | 0 | 0 | 0 | 0 | 0 | 0
Transportation Sector Fuel Used[aircraft,freight,LPG vehicle,natural gas tf] : MostRecentRun | 0 | 0 | 0 | 0 | 0 | 0 | 0 | 0 | 0 | 0 | 0 | 0 | 0 | 0 | 0 | 0 | 0 | 0 | 0 | 0 | 0 | 0 | 0 | 0 | 0 | 0 | 0 | 0 | 0 | 0 | 0 | 0
Transportation Sector Fuel Used[aircraft,freight,LPG vehicle,petroleum gasoline tf] : MostRecentRun | 0 | 0 | 0 | 0 | 0 | 0 | 0 | 0 | 0 | 0 | 0 | 0 | 0 | 0 | 0 | 0 | 0 | 0 | 0 | 0 | 0 | 0 | 0 | 0 | 0 | 0 | 0 | 0 | 0 | 0 | 0 | 0
Transportation Sector Fuel Used[aircraft,freight,LPG vehicle,petroleum diesel tf] : MostRecentRun | 0 | 0 | 0 | 0 | 0 | 0 | 0 | 0 | 0 | 0 | 0 | 0 | 0 | 0 | 0 | 0 | 0 | 0 | 0 | 0 | 0 | 0 | 0 | 0 | 0 | 0 | 0 | 0 | 0 | 0 | 0 | 0
Transportation Sector Fuel Used[aircraft,freight,LPG vehicle,biofuel gasoline tf] : MostRecentRun | 0 | 0 | 0 | 0 | 0 | 0 | 0 | 0 | 0 | 0 | 0 | 0 | 0 | 0 | 0 | 0 | 0 | 0 | 0 | 0 | 0 | 0 | 0 | 0 | 0 | 0 | 0 | 0 | 0 | 0 | 0 | 0
Transportation Sector Fuel Used[aircraft,freight,LPG vehicle,biofuel diesel tf] : MostRecentRun | 0 | 0 | 0 | 0 | 0 | 0 | 0 | 0 | 0 | 0 | 0 | 0 | 0 | 0 | 0 | 0 | 0 | 0 | 0 | 0 | 0 | 0 | 0 | 0 | 0 | 0 | 0 | 0 | 0 | 0 | 0 | 0
Transportation Sector Fuel Used[aircraft,freight,LPG vehicle,jet fuel tf] : MostRecentRun | 0 | 0 | 0 | 0 | 0 | 0 | 0 | 0 | 0 | 0 | 0 | 0 | 0 | 0 | 0 | 0 | 0 | 0 | 0 | 0 | 0 | 0 | 0 | 0 | 0 | 0 | 0 | 0 | 0 | 0 | 0 | 0
Transportation Sector Fuel Used[aircraft,freight,LPG vehicle,heavy or residual fuel oil tf] : MostRecentRun | 0 | 0 | 0 | 0 | 0 | 0 | 0 | 0 | 0 | 0 | 0 | 0 | 0 | 0 | 0 | 0 | 0 | 0 | 0 | 0 | 0 | 0 | 0 | 0 | 0 | 0 | 0 | 0 | 0 | 0 | 0 | 0
Transportation Sector Fuel Used[aircraft,freight,LPG vehicle,LPG propane or butane tf] : MostRecentRun | 0 | 0 | 0 | 0 | 0 | 0 | 0 | 0 | 0 | 0 | 0 | 0 | 0 | 0 | 0 | 0 | 0 | 0 | 0 | 0 | 0 | 0 | 0 | 0 | 0 | 0 | 0 | 0 | 0 | 0 | 0 | 0
Transportation Sector Fuel Used[aircraft,freight,LPG vehicle,hydrogen tf] : MostRecentRun | 0 | 0 | 0 | 0 | 0 | 0 | 0 | 0 | 0 | 0 | 0 | 0 | 0 | 0 | 0 | 0 | 0 | 0 | 0 | 0 | 0 | 0 | 0 | 0 | 0 | 0 | 0 | 0 | 0 | 0 | 0 | 0
Transportation Sector Fuel Used[aircraft,freight,hydrogen vehicle,electricity tf] : MostRecentRun | 0 | 0 | 0 | 0 | 0 | 0 | 0 | 0 | 0 | 0 | 0 | 0 | 0 | 0 | 0 | 0 | 0 | 0 | 0 | 0 | 0 | 0 | 0 | 0 | 0 | 0 | 0 | 0 | 0 | 0 | 0 | 0
Transportation Sector Fuel Used[aircraft,freight,hydrogen vehicle,natural gas tf] : MostRecentRun | 0 | 0 | 0 | 0 | 0 | 0 | 0 | 0 | 0 | 0 | 0 | 0 | 0 | 0 | 0 | 0 | 0 | 0 | 0 | 0 | 0 | 0 | 0 | 0 | 0 | 0 | 0 | 0 | 0 | 0 | 0 | 0
Transportation Sector Fuel Used[aircraft,freight,hydrogen vehicle,petroleum gasoline tf] : MostRecentRun | 0 | 0 | 0 | 0 | 0 | 0 | 0 | 0 | 0 | 0 | 0 | 0 | 0 | 0 | 0 | 0 | 0 | 0 | 0 | 0 | 0 | 0 | 0 | 0 | 0 | 0 | 0 | 0 | 0 | 0 | 0 | 0
Transportation Sector Fuel Used[aircraft,freight,hydrogen vehicle,petroleum diesel tf] : MostRecentRun | 0 | 0 | 0 | 0 | 0 | 0 | 0 | 0 | 0 | 0 | 0 | 0 | 0 | 0 | 0 | 0 | 0 | 0 | 0 | 0 | 0 | 0 | 0 | 0 | 0 | 0 | 0 | 0 | 0 | 0 | 0 | 0
Transportation Sector Fuel Used[aircraft,freight,hydrogen vehicle,biofuel gasoline tf] : MostRecentRun | 0 | 0 | 0 | 0 | 0 | 0 | 0 | 0 | 0 | 0 | 0 | 0 | 0 | 0 | 0 | 0 | 0 | 0 | 0 | 0 | 0 | 0 | 0 | 0 | 0 | 0 | 0 | 0 | 0 | 0 | 0 | 0
Transportation Sector Fuel Used[aircraft,freight,hydrogen vehicle,biofuel diesel tf] : MostRecentRun | 0 | 0 | 0 | 0 | 0 | 0 | 0 | 0 | 0 | 0 | 0 | 0 | 0 | 0 | 0 | 0 | 0 | 0 | 0 | 0 | 0 | 0 | 0 | 0 | 0 | 0 | 0 | 0 | 0 | 0 | 0 | 0
Transportation Sector Fuel Used[aircraft,freight,hydrogen vehicle,jet fuel tf] : MostRecentRun | 0 | 0 | 0 | 0 | 0 | 0 | 0 | 0 | 0 | 0 | 0 | 0 | 0 | 0 | 0 | 0 | 0 | 0 | 0 | 0 | 0 | 0 | 0 | 0 | 0 | 0 | 0 | 0 | 0 | 0 | 0 | 0
Transportation Sector Fuel Used[aircraft,freight,hydrogen vehicle,heavy or residual fuel oil tf] : MostRecentRun | 0 | 0 | 0 | 0 | 0 | 0 | 0 | 0 | 0 | 0 | 0 | 0 | 0 | 0 | 0 | 0 | 0 | 0 | 0 | 0 | 0 | 0 | 0 | 0 | 0 | 0 | 0 | 0 | 0 | 0 | 0 | 0
Transportation Sector Fuel Used[aircraft,freight,hydrogen vehicle,LPG propane or butane tf] : MostRecentRun | 0 | 0 | 0 | 0 | 0 | 0 | 0 | 0 | 0 | 0 | 0 | 0 | 0 | 0 | 0 | 0 | 0 | 0 | 0 | 0 | 0 | 0 | 0 | 0 | 0 | 0 | 0 | 0 | 0 | 0 | 0 | 0
Transportation Sector Fuel Used[aircraft,freight,hydrogen vehicle,hydrogen tf] : MostRecentRun | 0 | 0 | 0 | 0 | 0 | 0 | 0 | 0 | 0 | 0 | 0 | 0 | 0 | 0 | 0 | 0 | 0 | 0 | 0 | 0 | 0 | 0 | 0 | 0 | 0 | 0 | 0 | 0 | 0 | 0 | 0 | 0
Transportation Sector Fuel Used[rail,passenger,battery electric vehicle,electricity tf] : MostRecentRun | 24755100000000 | 21518100000000 | 22670800000000 | 23440900000000 | 23899200000000 | 24464600000000 | 25062700000000 | 25629600000000 | 26128200000000 | 26594100000000 | 26901400000000 | 27147600000000 | 27398900000000 | 27640100000000 | 27882000000000 | 28107600000000 | 28327700000000 | 28540400000000 | 28762000000000 | 28957800000000 | 29164500000000 | 29369900000000 | 29575500000000 | 29767800000000 | 29969900000000 | 30170800000000 | 30370000000000 | 30580700000000 | 30773400000000 | 30968000000000 | 31167700000000 | 31371000000000
Transportation Sector Fuel Used[rail,passenger,battery electric vehicle,natural gas tf] : MostRecentRun | 0 | 0 | 0 | 0 | 0 | 0 | 0 | 0 | 0 | 0 | 0 | 0 | 0 | 0 | 0 | 0 | 0 | 0 | 0 | 0 | 0 | 0 | 0 | 0 | 0 | 0 | 0 | 0 | 0 | 0 | 0 | 0
Transportation Sector Fuel Used[rail,passenger,battery electric vehicle,petroleum gasoline tf] : MostRecentRun | 0 | 0 | 0 | 0 | 0 | 0 | 0 | 0 | 0 | 0 | 0 | 0 | 0 | 0 | 0 | 0 | 0 | 0 | 0 | 0 | 0 | 0 | 0 | 0 | 0 | 0 | 0 | 0 | 0 | 0 | 0 | 0
Transportation Sector Fuel Used[rail,passenger,battery electric vehicle,petroleum diesel tf] : MostRecentRun | 0 | 0 | 0 | 0 | 0 | 0 | 0 | 0 | 0 | 0 | 0 | 0 | 0 | 0 | 0 | 0 | 0 | 0 | 0 | 0 | 0 | 0 | 0 | 0 | 0 | 0 | 0 | 0 | 0 | 0 | 0 | 0
Transportation Sector Fuel Used[rail,passenger,battery electric vehicle,biofuel gasoline tf] : MostRecentRun | 0 | 0 | 0 | 0 | 0 | 0 | 0 | 0 | 0 | 0 | 0 | 0 | 0 | 0 | 0 | 0 | 0 | 0 | 0 | 0 | 0 | 0 | 0 | 0 | 0 | 0 | 0 | 0 | 0 | 0 | 0 | 0
Transportation Sector Fuel Used[rail,passenger,battery electric vehicle,biofuel diesel tf] : MostRecentRun | 0 | 0 | 0 | 0 | 0 | 0 | 0 | 0 | 0 | 0 | 0 | 0 | 0 | 0 | 0 | 0 | 0 | 0 | 0 | 0 | 0 | 0 | 0 | 0 | 0 | 0 | 0 | 0 | 0 | 0 | 0 | 0
Transportation Sector Fuel Used[rail,passenger,battery electric vehicle,jet fuel tf] : MostRecentRun | 0 | 0 | 0 | 0 | 0 | 0 | 0 | 0 | 0 | 0 | 0 | 0 | 0 | 0 | 0 | 0 | 0 | 0 | 0 | 0 | 0 | 0 | 0 | 0 | 0 | 0 | 0 | 0 | 0 | 0 | 0 | 0
Transportation Sector Fuel Used[rail,passenger,battery electric vehicle,heavy or residual fuel oil tf] : MostRecentRun | 0 | 0 | 0 | 0 | 0 | 0 | 0 | 0 | 0 | 0 | 0 | 0 | 0 | 0 | 0 | 0 | 0 | 0 | 0 | 0 | 0 | 0 | 0 | 0 | 0 | 0 | 0 | 0 | 0 | 0 | 0 | 0
Transportation Sector Fuel Used[rail,passenger,battery electric vehicle,LPG propane or butane tf] : MostRecentRun | 0 | 0 | 0 | 0 | 0 | 0 | 0 | 0 | 0 | 0 | 0 | 0 | 0 | 0 | 0 | 0 | 0 | 0 | 0 | 0 | 0 | 0 | 0 | 0 | 0 | 0 | 0 | 0 | 0 | 0 | 0 | 0
Transportation Sector Fuel Used[rail,passenger,battery electric vehicle,hydrogen tf] : MostRecentRun | 0 | 0 | 0 | 0 | 0 | 0 | 0 | 0 | 0 | 0 | 0 | 0 | 0 | 0 | 0 | 0 | 0 | 0 | 0 | 0 | 0 | 0 | 0 | 0 | 0 | 0 | 0 | 0 | 0 | 0 | 0 | 0
Transportation Sector Fuel Used[rail,passenger,natural gas vehicle,electricity tf] : MostRecentRun | 0 | 0 | 0 | 0 | 0 | 0 | 0 | 0 | 0 | 0 | 0 | 0 | 0 | 0 | 0 | 0 | 0 | 0 | 0 | 0 | 0 | 0 | 0 | 0 | 0 | 0 | 0 | 0 | 0 | 0 | 0 | 0
Transportation Sector Fuel Used[rail,passenger,natural gas vehicle,natural gas tf] : MostRecentRun | 0 | 0 | 0 | 0 | 0 | 0 | 0 | 0 | 0 | 0 | 0 | 0 | 0 | 0 | 0 | 0 | 0 | 0 | 0 | 0 | 0 | 0 | 0 | 0 | 0 | 0 | 0 | 0 | 0 | 0 | 0 | 0
Transportation Sector Fuel Used[rail,passenger,natural gas vehicle,petroleum gasoline tf] : MostRecentRun | 0 | 0 | 0 | 0 | 0 | 0 | 0 | 0 | 0 | 0 | 0 | 0 | 0 | 0 | 0 | 0 | 0 | 0 | 0 | 0 | 0 | 0 | 0 | 0 | 0 | 0 | 0 | 0 | 0 | 0 | 0 | 0
Transportation Sector Fuel Used[rail,passenger,natural gas vehicle,petroleum diesel tf] : MostRecentRun | 0 | 0 | 0 | 0 | 0 | 0 | 0 | 0 | 0 | 0 | 0 | 0 | 0 | 0 | 0 | 0 | 0 | 0 | 0 | 0 | 0 | 0 | 0 | 0 | 0 | 0 | 0 | 0 | 0 | 0 | 0 | 0
Transportation Sector Fuel Used[rail,passenger,natural gas vehicle,biofuel gasoline tf] : MostRecentRun | 0 | 0 | 0 | 0 | 0 | 0 | 0 | 0 | 0 | 0 | 0 | 0 | 0 | 0 | 0 | 0 | 0 | 0 | 0 | 0 | 0 | 0 | 0 | 0 | 0 | 0 | 0 | 0 | 0 | 0 | 0 | 0
Transportation Sector Fuel Used[rail,passenger,natural gas vehicle,biofuel diesel tf] : MostRecentRun | 0 | 0 | 0 | 0 | 0 | 0 | 0 | 0 | 0 | 0 | 0 | 0 | 0 | 0 | 0 | 0 | 0 | 0 | 0 | 0 | 0 | 0 | 0 | 0 | 0 | 0 | 0 | 0 | 0 | 0 | 0 | 0
Transportation Sector Fuel Used[rail,passenger,natural gas vehicle,jet fuel tf] : MostRecentRun | 0 | 0 | 0 | 0 | 0 | 0 | 0 | 0 | 0 | 0 | 0 | 0 | 0 | 0 | 0 | 0 | 0 | 0 | 0 | 0 | 0 | 0 | 0 | 0 | 0 | 0 | 0 | 0 | 0 | 0 | 0 | 0
Transportation Sector Fuel Used[rail,passenger,natural gas vehicle,heavy or residual fuel oil tf] : MostRecentRun | 0 | 0 | 0 | 0 | 0 | 0 | 0 | 0 | 0 | 0 | 0 | 0 | 0 | 0 | 0 | 0 | 0 | 0 | 0 | 0 | 0 | 0 | 0 | 0 | 0 | 0 | 0 | 0 | 0 | 0 | 0 | 0
Transportation Sector Fuel Used[rail,passenger,natural gas vehicle,LPG propane or butane tf] : MostRecentRun | 0 | 0 | 0 | 0 | 0 | 0 | 0 | 0 | 0 | 0 | 0 | 0 | 0 | 0 | 0 | 0 | 0 | 0 | 0 | 0 | 0 | 0 | 0 | 0 | 0 | 0 | 0 | 0 | 0 | 0 | 0 | 0
Transportation Sector Fuel Used[rail,passenger,natural gas vehicle,hydrogen tf] : MostRecentRun | 0 | 0 | 0 | 0 | 0 | 0 | 0 | 0 | 0 | 0 | 0 | 0 | 0 | 0 | 0 | 0 | 0 | 0 | 0 | 0 | 0 | 0 | 0 | 0 | 0 | 0 | 0 | 0 | 0 | 0 | 0 | 0
Transportation Sector Fuel Used[rail,passenger,gasoline vehicle,electricity tf] : MostRecentRun | 0 | 0 | 0 | 0 | 0 | 0 | 0 | 0 | 0 | 0 | 0 | 0 | 0 | 0 | 0 | 0 | 0 | 0 | 0 | 0 | 0 | 0 | 0 | 0 | 0 | 0 | 0 | 0 | 0 | 0 | 0 | 0
Transportation Sector Fuel Used[rail,passenger,gasoline vehicle,natural gas tf] : MostRecentRun | 0 | 0 | 0 | 0 | 0 | 0 | 0 | 0 | 0 | 0 | 0 | 0 | 0 | 0 | 0 | 0 | 0 | 0 | 0 | 0 | 0 | 0 | 0 | 0 | 0 | 0 | 0 | 0 | 0 | 0 | 0 | 0
Transportation Sector Fuel Used[rail,passenger,gasoline vehicle,petroleum gasoline tf] : MostRecentRun | 0 | 0 | 0 | 0 | 0 | 0 | 0 | 0 | 0 | 0 | 0 | 0 | 0 | 0 | 0 | 0 | 0 | 0 | 0 | 0 | 0 | 0 | 0 | 0 | 0 | 0 | 0 | 0 | 0 | 0 | 0 | 0
Transportation Sector Fuel Used[rail,passenger,gasoline vehicle,petroleum diesel tf] : MostRecentRun | 0 | 0 | 0 | 0 | 0 | 0 | 0 | 0 | 0 | 0 | 0 | 0 | 0 | 0 | 0 | 0 | 0 | 0 | 0 | 0 | 0 | 0 | 0 | 0 | 0 | 0 | 0 | 0 | 0 | 0 | 0 | 0
Transportation Sector Fuel Used[rail,passenger,gasoline vehicle,biofuel gasoline tf] : MostRecentRun | 0 | 0 | 0 | 0 | 0 | 0 | 0 | 0 | 0 | 0 | 0 | 0 | 0 | 0 | 0 | 0 | 0 | 0 | 0 | 0 | 0 | 0 | 0 | 0 | 0 | 0 | 0 | 0 | 0 | 0 | 0 | 0
Transportation Sector Fuel Used[rail,passenger,gasoline vehicle,biofuel diesel tf] : MostRecentRun | 0 | 0 | 0 | 0 | 0 | 0 | 0 | 0 | 0 | 0 | 0 | 0 | 0 | 0 | 0 | 0 | 0 | 0 | 0 | 0 | 0 | 0 | 0 | 0 | 0 | 0 | 0 | 0 | 0 | 0 | 0 | 0
Transportation Sector Fuel Used[rail,passenger,gasoline vehicle,jet fuel tf] : MostRecentRun | 0 | 0 | 0 | 0 | 0 | 0 | 0 | 0 | 0 | 0 | 0 | 0 | 0 | 0 | 0 | 0 | 0 | 0 | 0 | 0 | 0 | 0 | 0 | 0 | 0 | 0 | 0 | 0 | 0 | 0 | 0 | 0
Transportation Sector Fuel Used[rail,passenger,gasoline vehicle,heavy or residual fuel oil tf] : MostRecentRun | 0 | 0 | 0 | 0 | 0 | 0 | 0 | 0 | 0 | 0 | 0 | 0 | 0 | 0 | 0 | 0 | 0 | 0 | 0 | 0 | 0 | 0 | 0 | 0 | 0 | 0 | 0 | 0 | 0 | 0 | 0 | 0
Transportation Sector Fuel Used[rail,passenger,gasoline vehicle,LPG propane or butane tf] : MostRecentRun | 0 | 0 | 0 | 0 | 0 | 0 | 0 | 0 | 0 | 0 | 0 | 0 | 0 | 0 | 0 | 0 | 0 | 0 | 0 | 0 | 0 | 0 | 0 | 0 | 0 | 0 | 0 | 0 | 0 | 0 | 0 | 0
Transportation Sector Fuel Used[rail,passenger,gasoline vehicle,hydrogen tf] : MostRecentRun | 0 | 0 | 0 | 0 | 0 | 0 | 0 | 0 | 0 | 0 | 0 | 0 | 0 | 0 | 0 | 0 | 0 | 0 | 0 | 0 | 0 | 0 | 0 | 0 | 0 | 0 | 0 | 0 | 0 | 0 | 0 | 0
Transportation Sector Fuel Used[rail,passenger,diesel vehicle,electricity tf] : MostRecentRun | 0 | 0 | 0 | 0 | 0 | 0 | 0 | 0 | 0 | 0 | 0 | 0 | 0 | 0 | 0 | 0 | 0 | 0 | 0 | 0 | 0 | 0 | 0 | 0 | 0 | 0 | 0 | 0 | 0 | 0 | 0 | 0
Transportation Sector Fuel Used[rail,passenger,diesel vehicle,natural gas tf] : MostRecentRun | 0 | 0 | 0 | 0 | 0 | 0 | 0 | 0 | 0 | 0 | 0 | 0 | 0 | 0 | 0 | 0 | 0 | 0 | 0 | 0 | 0 | 0 | 0 | 0 | 0 | 0 | 0 | 0 | 0 | 0 | 0 | 0
Transportation Sector Fuel Used[rail,passenger,diesel vehicle,petroleum gasoline tf] : MostRecentRun | 0 | 0 | 0 | 0 | 0 | 0 | 0 | 0 | 0 | 0 | 0 | 0 | 0 | 0 | 0 | 0 | 0 | 0 | 0 | 0 | 0 | 0 | 0 | 0 | 0 | 0 | 0 | 0 | 0 | 0 | 0 | 0
Transportation Sector Fuel Used[rail,passenger,diesel vehicle,petroleum diesel tf] : MostRecentRun | 23811600000000 | 20736600000000 | 21861100000000 | 22600500000000 | 23045200000000 | 23642400000000 | 24321900000000 | 24999900000000 | 25574300000000 | 26061200000000 | 26437700000000 | 26739700000000 | 27033500000000 | 27363400000000 | 27631500000000 | 27929600000000 | 28211500000000 | 28487200000000 | 28756000000000 | 29045900000000 | 29282600000000 | 29564800000000 | 29823200000000 | 30069400000000 | 30309000000000 | 30531000000000 | 30734700000000 | 30949000000000 | 31194800000000 | 31432600000000 | 31674200000000 | 31903100000000
Transportation Sector Fuel Used[rail,passenger,diesel vehicle,biofuel gasoline tf] : MostRecentRun | 0 | 0 | 0 | 0 | 0 | 0 | 0 | 0 | 0 | 0 | 0 | 0 | 0 | 0 | 0 | 0 | 0 | 0 | 0 | 0 | 0 | 0 | 0 | 0 | 0 | 0 | 0 | 0 | 0 | 0 | 0 | 0
Transportation Sector Fuel Used[rail,passenger,diesel vehicle,biofuel diesel tf] : MostRecentRun | 0 | 0 | 36792800000 | 73952200000 | 98501400000 | 107761000000 | 93725800000 | 41531200000 | 0 | 0 | 0 | 0 | 0 | 0 | 0 | 0 | 0 | 0 | 0 | 0 | 0 | 0 | 0 | 0 | 0 | 0 | 0 | 0 | 0 | 0 | 0 | 0
Transportation Sector Fuel Used[rail,passenger,diesel vehicle,jet fuel tf] : MostRecentRun | 0 | 0 | 0 | 0 | 0 | 0 | 0 | 0 | 0 | 0 | 0 | 0 | 0 | 0 | 0 | 0 | 0 | 0 | 0 | 0 | 0 | 0 | 0 | 0 | 0 | 0 | 0 | 0 | 0 | 0 | 0 | 0
Transportation Sector Fuel Used[rail,passenger,diesel vehicle,heavy or residual fuel oil tf] : MostRecentRun | 0 | 0 | 0 | 0 | 0 | 0 | 0 | 0 | 0 | 0 | 0 | 0 | 0 | 0 | 0 | 0 | 0 | 0 | 0 | 0 | 0 | 0 | 0 | 0 | 0 | 0 | 0 | 0 | 0 | 0 | 0 | 0
Transportation Sector Fuel Used[rail,passenger,diesel vehicle,LPG propane or butane tf] : MostRecentRun | 0 | 0 | 0 | 0 | 0 | 0 | 0 | 0 | 0 | 0 | 0 | 0 | 0 | 0 | 0 | 0 | 0 | 0 | 0 | 0 | 0 | 0 | 0 | 0 | 0 | 0 | 0 | 0 | 0 | 0 | 0 | 0
Transportation Sector Fuel Used[rail,passenger,diesel vehicle,hydrogen tf] : MostRecentRun | 0 | 0 | 0 | 0 | 0 | 0 | 0 | 0 | 0 | 0 | 0 | 0 | 0 | 0 | 0 | 0 | 0 | 0 | 0 | 0 | 0 | 0 | 0 | 0 | 0 | 0 | 0 | 0 | 0 | 0 | 0 | 0
Transportation Sector Fuel Used[rail,passenger,plugin hybrid vehicle,electricity tf] : MostRecentRun | 0 | 0 | 0 | 0 | 0 | 0 | 0 | 0 | 0 | 0 | 0 | 0 | 0 | 0 | 0 | 0 | 0 | 0 | 0 | 0 | 0 | 0 | 0 | 0 | 0 | 0 | 0 | 0 | 0 | 0 | 0 | 0
Transportation Sector Fuel Used[rail,passenger,plugin hybrid vehicle,natural gas tf] : MostRecentRun | 0 | 0 | 0 | 0 | 0 | 0 | 0 | 0 | 0 | 0 | 0 | 0 | 0 | 0 | 0 | 0 | 0 | 0 | 0 | 0 | 0 | 0 | 0 | 0 | 0 | 0 | 0 | 0 | 0 | 0 | 0 | 0
Transportation Sector Fuel Used[rail,passenger,plugin hybrid vehicle,petroleum gasoline tf] : MostRecentRun | 0 | 0 | 0 | 0 | 0 | 0 | 0 | 0 | 0 | 0 | 0 | 0 | 0 | 0 | 0 | 0 | 0 | 0 | 0 | 0 | 0 | 0 | 0 | 0 | 0 | 0 | 0 | 0 | 0 | 0 | 0 | 0
Transportation Sector Fuel Used[rail,passenger,plugin hybrid vehicle,petroleum diesel tf] : MostRecentRun | 0 | 0 | 0 | 0 | 0 | 0 | 0 | 0 | 0 | 0 | 0 | 0 | 0 | 0 | 0 | 0 | 0 | 0 | 0 | 0 | 0 | 0 | 0 | 0 | 0 | 0 | 0 | 0 | 0 | 0 | 0 | 0
Transportation Sector Fuel Used[rail,passenger,plugin hybrid vehicle,biofuel gasoline tf] : MostRecentRun | 0 | 0 | 0 | 0 | 0 | 0 | 0 | 0 | 0 | 0 | 0 | 0 | 0 | 0 | 0 | 0 | 0 | 0 | 0 | 0 | 0 | 0 | 0 | 0 | 0 | 0 | 0 | 0 | 0 | 0 | 0 | 0
Transportation Sector Fuel Used[rail,passenger,plugin hybrid vehicle,biofuel diesel tf] : MostRecentRun | 0 | 0 | 0 | 0 | 0 | 0 | 0 | 0 | 0 | 0 | 0 | 0 | 0 | 0 | 0 | 0 | 0 | 0 | 0 | 0 | 0 | 0 | 0 | 0 | 0 | 0 | 0 | 0 | 0 | 0 | 0 | 0
Transportation Sector Fuel Used[rail,passenger,plugin hybrid vehicle,jet fuel tf] : MostRecentRun | 0 | 0 | 0 | 0 | 0 | 0 | 0 | 0 | 0 | 0 | 0 | 0 | 0 | 0 | 0 | 0 | 0 | 0 | 0 | 0 | 0 | 0 | 0 | 0 | 0 | 0 | 0 | 0 | 0 | 0 | 0 | 0
Transportation Sector Fuel Used[rail,passenger,plugin hybrid vehicle,heavy or residual fuel oil tf] : MostRecentRun | 0 | 0 | 0 | 0 | 0 | 0 | 0 | 0 | 0 | 0 | 0 | 0 | 0 | 0 | 0 | 0 | 0 | 0 | 0 | 0 | 0 | 0 | 0 | 0 | 0 | 0 | 0 | 0 | 0 | 0 | 0 | 0
Transportation Sector Fuel Used[rail,passenger,plugin hybrid vehicle,LPG propane or butane tf] : MostRecentRun | 0 | 0 | 0 | 0 | 0 | 0 | 0 | 0 | 0 | 0 | 0 | 0 | 0 | 0 | 0 | 0 | 0 | 0 | 0 | 0 | 0 | 0 | 0 | 0 | 0 | 0 | 0 | 0 | 0 | 0 | 0 | 0
Transportation Sector Fuel Used[rail,passenger,plugin hybrid vehicle,hydrogen tf] : MostRecentRun | 0 | 0 | 0 | 0 | 0 | 0 | 0 | 0 | 0 | 0 | 0 | 0 | 0 | 0 | 0 | 0 | 0 | 0 | 0 | 0 | 0 | 0 | 0 | 0 | 0 | 0 | 0 | 0 | 0 | 0 | 0 | 0
Transportation Sector Fuel Used[rail,passenger,LPG vehicle,electricity tf] : MostRecentRun | 0 | 0 | 0 | 0 | 0 | 0 | 0 | 0 | 0 | 0 | 0 | 0 | 0 | 0 | 0 | 0 | 0 | 0 | 0 | 0 | 0 | 0 | 0 | 0 | 0 | 0 | 0 | 0 | 0 | 0 | 0 | 0
Transportation Sector Fuel Used[rail,passenger,LPG vehicle,natural gas tf] : MostRecentRun | 0 | 0 | 0 | 0 | 0 | 0 | 0 | 0 | 0 | 0 | 0 | 0 | 0 | 0 | 0 | 0 | 0 | 0 | 0 | 0 | 0 | 0 | 0 | 0 | 0 | 0 | 0 | 0 | 0 | 0 | 0 | 0
Transportation Sector Fuel Used[rail,passenger,LPG vehicle,petroleum gasoline tf] : MostRecentRun | 0 | 0 | 0 | 0 | 0 | 0 | 0 | 0 | 0 | 0 | 0 | 0 | 0 | 0 | 0 | 0 | 0 | 0 | 0 | 0 | 0 | 0 | 0 | 0 | 0 | 0 | 0 | 0 | 0 | 0 | 0 | 0
Transportation Sector Fuel Used[rail,passenger,LPG vehicle,petroleum diesel tf] : MostRecentRun | 0 | 0 | 0 | 0 | 0 | 0 | 0 | 0 | 0 | 0 | 0 | 0 | 0 | 0 | 0 | 0 | 0 | 0 | 0 | 0 | 0 | 0 | 0 | 0 | 0 | 0 | 0 | 0 | 0 | 0 | 0 | 0
Transportation Sector Fuel Used[rail,passenger,LPG vehicle,biofuel gasoline tf] : MostRecentRun | 0 | 0 | 0 | 0 | 0 | 0 | 0 | 0 | 0 | 0 | 0 | 0 | 0 | 0 | 0 | 0 | 0 | 0 | 0 | 0 | 0 | 0 | 0 | 0 | 0 | 0 | 0 | 0 | 0 | 0 | 0 | 0
Transportation Sector Fuel Used[rail,passenger,LPG vehicle,biofuel diesel tf] : MostRecentRun | 0 | 0 | 0 | 0 | 0 | 0 | 0 | 0 | 0 | 0 | 0 | 0 | 0 | 0 | 0 | 0 | 0 | 0 | 0 | 0 | 0 | 0 | 0 | 0 | 0 | 0 | 0 | 0 | 0 | 0 | 0 | 0
Transportation Sector Fuel Used[rail,passenger,LPG vehicle,jet fuel tf] : MostRecentRun | 0 | 0 | 0 | 0 | 0 | 0 | 0 | 0 | 0 | 0 | 0 | 0 | 0 | 0 | 0 | 0 | 0 | 0 | 0 | 0 | 0 | 0 | 0 | 0 | 0 | 0 | 0 | 0 | 0 | 0 | 0 | 0
Transportation Sector Fuel Used[rail,passenger,LPG vehicle,heavy or residual fuel oil tf] : MostRecentRun | 0 | 0 | 0 | 0 | 0 | 0 | 0 | 0 | 0 | 0 | 0 | 0 | 0 | 0 | 0 | 0 | 0 | 0 | 0 | 0 | 0 | 0 | 0 | 0 | 0 | 0 | 0 | 0 | 0 | 0 | 0 | 0
Transportation Sector Fuel Used[rail,passenger,LPG vehicle,LPG propane or butane tf] : MostRecentRun | 0 | 0 | 0 | 0 | 0 | 0 | 0 | 0 | 0 | 0 | 0 | 0 | 0 | 0 | 0 | 0 | 0 | 0 | 0 | 0 | 0 | 0 | 0 | 0 | 0 | 0 | 0 | 0 | 0 | 0 | 0 | 0
Transportation Sector Fuel Used[rail,passenger,LPG vehicle,hydrogen tf] : MostRecentRun | 0 | 0 | 0 | 0 | 0 | 0 | 0 | 0 | 0 | 0 | 0 | 0 | 0 | 0 | 0 | 0 | 0 | 0 | 0 | 0 | 0 | 0 | 0 | 0 | 0 | 0 | 0 | 0 | 0 | 0 | 0 | 0
Transportation Sector Fuel Used[rail,passenger,hydrogen vehicle,electricity tf] : MostRecentRun | 0 | 0 | 0 | 0 | 0 | 0 | 0 | 0 | 0 | 0 | 0 | 0 | 0 | 0 | 0 | 0 | 0 | 0 | 0 | 0 | 0 | 0 | 0 | 0 | 0 | 0 | 0 | 0 | 0 | 0 | 0 | 0
Transportation Sector Fuel Used[rail,passenger,hydrogen vehicle,natural gas tf] : MostRecentRun | 0 | 0 | 0 | 0 | 0 | 0 | 0 | 0 | 0 | 0 | 0 | 0 | 0 | 0 | 0 | 0 | 0 | 0 | 0 | 0 | 0 | 0 | 0 | 0 | 0 | 0 | 0 | 0 | 0 | 0 | 0 | 0
Transportation Sector Fuel Used[rail,passenger,hydrogen vehicle,petroleum gasoline tf] : MostRecentRun | 0 | 0 | 0 | 0 | 0 | 0 | 0 | 0 | 0 | 0 | 0 | 0 | 0 | 0 | 0 | 0 | 0 | 0 | 0 | 0 | 0 | 0 | 0 | 0 | 0 | 0 | 0 | 0 | 0 | 0 | 0 | 0
Transportation Sector Fuel Used[rail,passenger,hydrogen vehicle,petroleum diesel tf] : MostRecentRun | 0 | 0 | 0 | 0 | 0 | 0 | 0 | 0 | 0 | 0 | 0 | 0 | 0 | 0 | 0 | 0 | 0 | 0 | 0 | 0 | 0 | 0 | 0 | 0 | 0 | 0 | 0 | 0 | 0 | 0 | 0 | 0
Transportation Sector Fuel Used[rail,passenger,hydrogen vehicle,biofuel gasoline tf] : MostRecentRun | 0 | 0 | 0 | 0 | 0 | 0 | 0 | 0 | 0 | 0 | 0 | 0 | 0 | 0 | 0 | 0 | 0 | 0 | 0 | 0 | 0 | 0 | 0 | 0 | 0 | 0 | 0 | 0 | 0 | 0 | 0 | 0
Transportation Sector Fuel Used[rail,passenger,hydrogen vehicle,biofuel diesel tf] : MostRecentRun | 0 | 0 | 0 | 0 | 0 | 0 | 0 | 0 | 0 | 0 | 0 | 0 | 0 | 0 | 0 | 0 | 0 | 0 | 0 | 0 | 0 | 0 | 0 | 0 | 0 | 0 | 0 | 0 | 0 | 0 | 0 | 0
Transportation Sector Fuel Used[rail,passenger,hydrogen vehicle,jet fuel tf] : MostRecentRun | 0 | 0 | 0 | 0 | 0 | 0 | 0 | 0 | 0 | 0 | 0 | 0 | 0 | 0 | 0 | 0 | 0 | 0 | 0 | 0 | 0 | 0 | 0 | 0 | 0 | 0 | 0 | 0 | 0 | 0 | 0 | 0
Transportation Sector Fuel Used[rail,passenger,hydrogen vehicle,heavy or residual fuel oil tf] : MostRecentRun | 0 | 0 | 0 | 0 | 0 | 0 | 0 | 0 | 0 | 0 | 0 | 0 | 0 | 0 | 0 | 0 | 0 | 0 | 0 | 0 | 0 | 0 | 0 | 0 | 0 | 0 | 0 | 0 | 0 | 0 | 0 | 0
Transportation Sector Fuel Used[rail,passenger,hydrogen vehicle,LPG propane or butane tf] : MostRecentRun | 0 | 0 | 0 | 0 | 0 | 0 | 0 | 0 | 0 | 0 | 0 | 0 | 0 | 0 | 0 | 0 | 0 | 0 | 0 | 0 | 0 | 0 | 0 | 0 | 0 | 0 | 0 | 0 | 0 | 0 | 0 | 0
Transportation Sector Fuel Used[rail,passenger,hydrogen vehicle,hydrogen tf] : MostRecentRun | 0 | 0 | 0 | 0 | 0 | 0 | 0 | 0 | 0 | 0 | 0 | 0 | 0 | 0 | 0 | 0 | 0 | 0 | 0 | 0 | 0 | 0 | 0 | 0 | 0 | 0 | 0 | 0 | 0 | 0 | 0 | 0
Transportation Sector Fuel Used[rail,freight,battery electric vehicle,electricity tf] : MostRecentRun | 0 | 0 | 0 | 0 | 0 | 0 | 0 | 0 | 0 | 0 | 0 | 0 | 0 | 0 | 0 | 0 | 0 | 0 | 0 | 0 | 0 | 0 | 0 | 0 | 0 | 0 | 0 | 0 | 0 | 0 | 0 | 0
Transportation Sector Fuel Used[rail,freight,battery electric vehicle,natural gas tf] : MostRecentRun | 0 | 0 | 0 | 0 | 0 | 0 | 0 | 0 | 0 | 0 | 0 | 0 | 0 | 0 | 0 | 0 | 0 | 0 | 0 | 0 | 0 | 0 | 0 | 0 | 0 | 0 | 0 | 0 | 0 | 0 | 0 | 0
Transportation Sector Fuel Used[rail,freight,battery electric vehicle,petroleum gasoline tf] : MostRecentRun | 0 | 0 | 0 | 0 | 0 | 0 | 0 | 0 | 0 | 0 | 0 | 0 | 0 | 0 | 0 | 0 | 0 | 0 | 0 | 0 | 0 | 0 | 0 | 0 | 0 | 0 | 0 | 0 | 0 | 0 | 0 | 0
Transportation Sector Fuel Used[rail,freight,battery electric vehicle,petroleum diesel tf] : MostRecentRun | 0 | 0 | 0 | 0 | 0 | 0 | 0 | 0 | 0 | 0 | 0 | 0 | 0 | 0 | 0 | 0 | 0 | 0 | 0 | 0 | 0 | 0 | 0 | 0 | 0 | 0 | 0 | 0 | 0 | 0 | 0 | 0
Transportation Sector Fuel Used[rail,freight,battery electric vehicle,biofuel gasoline tf] : MostRecentRun | 0 | 0 | 0 | 0 | 0 | 0 | 0 | 0 | 0 | 0 | 0 | 0 | 0 | 0 | 0 | 0 | 0 | 0 | 0 | 0 | 0 | 0 | 0 | 0 | 0 | 0 | 0 | 0 | 0 | 0 | 0 | 0
Transportation Sector Fuel Used[rail,freight,battery electric vehicle,biofuel diesel tf] : MostRecentRun | 0 | 0 | 0 | 0 | 0 | 0 | 0 | 0 | 0 | 0 | 0 | 0 | 0 | 0 | 0 | 0 | 0 | 0 | 0 | 0 | 0 | 0 | 0 | 0 | 0 | 0 | 0 | 0 | 0 | 0 | 0 | 0
Transportation Sector Fuel Used[rail,freight,battery electric vehicle,jet fuel tf] : MostRecentRun | 0 | 0 | 0 | 0 | 0 | 0 | 0 | 0 | 0 | 0 | 0 | 0 | 0 | 0 | 0 | 0 | 0 | 0 | 0 | 0 | 0 | 0 | 0 | 0 | 0 | 0 | 0 | 0 | 0 | 0 | 0 | 0
Transportation Sector Fuel Used[rail,freight,battery electric vehicle,heavy or residual fuel oil tf] : MostRecentRun | 0 | 0 | 0 | 0 | 0 | 0 | 0 | 0 | 0 | 0 | 0 | 0 | 0 | 0 | 0 | 0 | 0 | 0 | 0 | 0 | 0 | 0 | 0 | 0 | 0 | 0 | 0 | 0 | 0 | 0 | 0 | 0
Transportation Sector Fuel Used[rail,freight,battery electric vehicle,LPG propane or butane tf] : MostRecentRun | 0 | 0 | 0 | 0 | 0 | 0 | 0 | 0 | 0 | 0 | 0 | 0 | 0 | 0 | 0 | 0 | 0 | 0 | 0 | 0 | 0 | 0 | 0 | 0 | 0 | 0 | 0 | 0 | 0 | 0 | 0 | 0
Transportation Sector Fuel Used[rail,freight,battery electric vehicle,hydrogen tf] : MostRecentRun | 0 | 0 | 0 | 0 | 0 | 0 | 0 | 0 | 0 | 0 | 0 | 0 | 0 | 0 | 0 | 0 | 0 | 0 | 0 | 0 | 0 | 0 | 0 | 0 | 0 | 0 | 0 | 0 | 0 | 0 | 0 | 0
Transportation Sector Fuel Used[rail,freight,natural gas vehicle,electricity tf] : MostRecentRun | 0 | 0 | 0 | 0 | 0 | 0 | 0 | 0 | 0 | 0 | 0 | 0 | 0 | 0 | 0 | 0 | 0 | 0 | 0 | 0 | 0 | 0 | 0 | 0 | 0 | 0 | 0 | 0 | 0 | 0 | 0 | 0
Transportation Sector Fuel Used[rail,freight,natural gas vehicle,natural gas tf] : MostRecentRun | 0 | 0 | 0 | 0 | 0 | 0 | 0 | 0 | 0 | 0 | 0 | 0 | 0 | 0 | 0 | 0 | 0 | 0 | 0 | 0 | 0 | 0 | 0 | 0 | 0 | 0 | 0 | 0 | 0 | 0 | 0 | 0
Transportation Sector Fuel Used[rail,freight,natural gas vehicle,petroleum gasoline tf] : MostRecentRun | 0 | 0 | 0 | 0 | 0 | 0 | 0 | 0 | 0 | 0 | 0 | 0 | 0 | 0 | 0 | 0 | 0 | 0 | 0 | 0 | 0 | 0 | 0 | 0 | 0 | 0 | 0 | 0 | 0 | 0 | 0 | 0
Transportation Sector Fuel Used[rail,freight,natural gas vehicle,petroleum diesel tf] : MostRecentRun | 0 | 0 | 0 | 0 | 0 | 0 | 0 | 0 | 0 | 0 | 0 | 0 | 0 | 0 | 0 | 0 | 0 | 0 | 0 | 0 | 0 | 0 | 0 | 0 | 0 | 0 | 0 | 0 | 0 | 0 | 0 | 0
Transportation Sector Fuel Used[rail,freight,natural gas vehicle,biofuel gasoline tf] : MostRecentRun | 0 | 0 | 0 | 0 | 0 | 0 | 0 | 0 | 0 | 0 | 0 | 0 | 0 | 0 | 0 | 0 | 0 | 0 | 0 | 0 | 0 | 0 | 0 | 0 | 0 | 0 | 0 | 0 | 0 | 0 | 0 | 0
Transportation Sector Fuel Used[rail,freight,natural gas vehicle,biofuel diesel tf] : MostRecentRun | 0 | 0 | 0 | 0 | 0 | 0 | 0 | 0 | 0 | 0 | 0 | 0 | 0 | 0 | 0 | 0 | 0 | 0 | 0 | 0 | 0 | 0 | 0 | 0 | 0 | 0 | 0 | 0 | 0 | 0 | 0 | 0
Transportation Sector Fuel Used[rail,freight,natural gas vehicle,jet fuel tf] : MostRecentRun | 0 | 0 | 0 | 0 | 0 | 0 | 0 | 0 | 0 | 0 | 0 | 0 | 0 | 0 | 0 | 0 | 0 | 0 | 0 | 0 | 0 | 0 | 0 | 0 | 0 | 0 | 0 | 0 | 0 | 0 | 0 | 0
Transportation Sector Fuel Used[rail,freight,natural gas vehicle,heavy or residual fuel oil tf] : MostRecentRun | 0 | 0 | 0 | 0 | 0 | 0 | 0 | 0 | 0 | 0 | 0 | 0 | 0 | 0 | 0 | 0 | 0 | 0 | 0 | 0 | 0 | 0 | 0 | 0 | 0 | 0 | 0 | 0 | 0 | 0 | 0 | 0
Transportation Sector Fuel Used[rail,freight,natural gas vehicle,LPG propane or butane tf] : MostRecentRun | 0 | 0 | 0 | 0 | 0 | 0 | 0 | 0 | 0 | 0 | 0 | 0 | 0 | 0 | 0 | 0 | 0 | 0 | 0 | 0 | 0 | 0 | 0 | 0 | 0 | 0 | 0 | 0 | 0 | 0 | 0 | 0
Transportation Sector Fuel Used[rail,freight,natural gas vehicle,hydrogen tf] : MostRecentRun | 0 | 0 | 0 | 0 | 0 | 0 | 0 | 0 | 0 | 0 | 0 | 0 | 0 | 0 | 0 | 0 | 0 | 0 | 0 | 0 | 0 | 0 | 0 | 0 | 0 | 0 | 0 | 0 | 0 | 0 | 0 | 0
Transportation Sector Fuel Used[rail,freight,gasoline vehicle,electricity tf] : MostRecentRun | 0 | 0 | 0 | 0 | 0 | 0 | 0 | 0 | 0 | 0 | 0 | 0 | 0 | 0 | 0 | 0 | 0 | 0 | 0 | 0 | 0 | 0 | 0 | 0 | 0 | 0 | 0 | 0 | 0 | 0 | 0 | 0
Transportation Sector Fuel Used[rail,freight,gasoline vehicle,natural gas tf] : MostRecentRun | 0 | 0 | 0 | 0 | 0 | 0 | 0 | 0 | 0 | 0 | 0 | 0 | 0 | 0 | 0 | 0 | 0 | 0 | 0 | 0 | 0 | 0 | 0 | 0 | 0 | 0 | 0 | 0 | 0 | 0 | 0 | 0
Transportation Sector Fuel Used[rail,freight,gasoline vehicle,petroleum gasoline tf] : MostRecentRun | 0 | 0 | 0 | 0 | 0 | 0 | 0 | 0 | 0 | 0 | 0 | 0 | 0 | 0 | 0 | 0 | 0 | 0 | 0 | 0 | 0 | 0 | 0 | 0 | 0 | 0 | 0 | 0 | 0 | 0 | 0 | 0
Transportation Sector Fuel Used[rail,freight,gasoline vehicle,petroleum diesel tf] : MostRecentRun | 0 | 0 | 0 | 0 | 0 | 0 | 0 | 0 | 0 | 0 | 0 | 0 | 0 | 0 | 0 | 0 | 0 | 0 | 0 | 0 | 0 | 0 | 0 | 0 | 0 | 0 | 0 | 0 | 0 | 0 | 0 | 0
Transportation Sector Fuel Used[rail,freight,gasoline vehicle,biofuel gasoline tf] : MostRecentRun | 0 | 0 | 0 | 0 | 0 | 0 | 0 | 0 | 0 | 0 | 0 | 0 | 0 | 0 | 0 | 0 | 0 | 0 | 0 | 0 | 0 | 0 | 0 | 0 | 0 | 0 | 0 | 0 | 0 | 0 | 0 | 0
Transportation Sector Fuel Used[rail,freight,gasoline vehicle,biofuel diesel tf] : MostRecentRun | 0 | 0 | 0 | 0 | 0 | 0 | 0 | 0 | 0 | 0 | 0 | 0 | 0 | 0 | 0 | 0 | 0 | 0 | 0 | 0 | 0 | 0 | 0 | 0 | 0 | 0 | 0 | 0 | 0 | 0 | 0 | 0
Transportation Sector Fuel Used[rail,freight,gasoline vehicle,jet fuel tf] : MostRecentRun | 0 | 0 | 0 | 0 | 0 | 0 | 0 | 0 | 0 | 0 | 0 | 0 | 0 | 0 | 0 | 0 | 0 | 0 | 0 | 0 | 0 | 0 | 0 | 0 | 0 | 0 | 0 | 0 | 0 | 0 | 0 | 0
Transportation Sector Fuel Used[rail,freight,gasoline vehicle,heavy or residual fuel oil tf] : MostRecentRun | 0 | 0 | 0 | 0 | 0 | 0 | 0 | 0 | 0 | 0 | 0 | 0 | 0 | 0 | 0 | 0 | 0 | 0 | 0 | 0 | 0 | 0 | 0 | 0 | 0 | 0 | 0 | 0 | 0 | 0 | 0 | 0
Transportation Sector Fuel Used[rail,freight,gasoline vehicle,LPG propane or butane tf] : MostRecentRun | 0 | 0 | 0 | 0 | 0 | 0 | 0 | 0 | 0 | 0 | 0 | 0 | 0 | 0 | 0 | 0 | 0 | 0 | 0 | 0 | 0 | 0 | 0 | 0 | 0 | 0 | 0 | 0 | 0 | 0 | 0 | 0
Transportation Sector Fuel Used[rail,freight,gasoline vehicle,hydrogen tf] : MostRecentRun | 0 | 0 | 0 | 0 | 0 | 0 | 0 | 0 | 0 | 0 | 0 | 0 | 0 | 0 | 0 | 0 | 0 | 0 | 0 | 0 | 0 | 0 | 0 | 0 | 0 | 0 | 0 | 0 | 0 | 0 | 0 | 0
Transportation Sector Fuel Used[rail,freight,diesel vehicle,electricity tf] : MostRecentRun | 0 | 0 | 0 | 0 | 0 | 0 | 0 | 0 | 0 | 0 | 0 | 0 | 0 | 0 | 0 | 0 | 0 | 0 | 0 | 0 | 0 | 0 | 0 | 0 | 0 | 0 | 0 | 0 | 0 | 0 | 0 | 0
Transportation Sector Fuel Used[rail,freight,diesel vehicle,natural gas tf] : MostRecentRun | 0 | 0 | 0 | 0 | 0 | 0 | 0 | 0 | 0 | 0 | 0 | 0 | 0 | 0 | 0 | 0 | 0 | 0 | 0 | 0 | 0 | 0 | 0 | 0 | 0 | 0 | 0 | 0 | 0 | 0 | 0 | 0
Transportation Sector Fuel Used[rail,freight,diesel vehicle,petroleum gasoline tf] : MostRecentRun | 0 | 0 | 0 | 0 | 0 | 0 | 0 | 0 | 0 | 0 | 0 | 0 | 0 | 0 | 0 | 0 | 0 | 0 | 0 | 0 | 0 | 0 | 0 | 0 | 0 | 0 | 0 | 0 | 0 | 0 | 0 | 0
Transportation Sector Fuel Used[rail,freight,diesel vehicle,petroleum diesel tf] : MostRecentRun | 520939000000000 | 422162000000000 | 420631000000000 | 428491000000000 | 430964000000000 | 435307000000000 | 434139000000000 | 447201000000000 | 450025000000000 | 451299000000000 | 453145000000000 | 451174000000000 | 451273000000000 | 450239000000000 | 450445000000000 | 449890000000000 | 447304000000000 | 446062000000000 | 441213000000000 | 438791000000000 | 435282000000000 | 435403000000000 | 435453000000000 | 435394000000000 | 435437000000000 | 436294000000000 | 436075000000000 | 437325000000000 | 437768000000000 | 438421000000000 | 439377000000000 | 439718000000000
Transportation Sector Fuel Used[rail,freight,diesel vehicle,biofuel gasoline tf] : MostRecentRun | 0 | 0 | 0 | 0 | 0 | 0 | 0 | 0 | 0 | 0 | 0 | 0 | 0 | 0 | 0 | 0 | 0 | 0 | 0 | 0 | 0 | 0 | 0 | 0 | 0 | 0 | 0 | 0 | 0 | 0 | 0 | 0
Transportation Sector Fuel Used[rail,freight,diesel vehicle,biofuel diesel tf] : MostRecentRun | 0 | 0 | 707934000000 | 1402090000000 | 1842060000000 | 1984100000000 | 1672980000000 | 742915000000 | 0 | 0 | 0 | 0 | 0 | 0 | 0 | 0 | 0 | 0 | 0 | 0 | 0 | 0 | 0 | 0 | 0 | 0 | 0 | 0 | 0 | 0 | 0 | 0
Transportation Sector Fuel Used[rail,freight,diesel vehicle,jet fuel tf] : MostRecentRun | 0 | 0 | 0 | 0 | 0 | 0 | 0 | 0 | 0 | 0 | 0 | 0 | 0 | 0 | 0 | 0 | 0 | 0 | 0 | 0 | 0 | 0 | 0 | 0 | 0 | 0 | 0 | 0 | 0 | 0 | 0 | 0
Transportation Sector Fuel Used[rail,freight,diesel vehicle,heavy or residual fuel oil tf] : MostRecentRun | 0 | 0 | 0 | 0 | 0 | 0 | 0 | 0 | 0 | 0 | 0 | 0 | 0 | 0 | 0 | 0 | 0 | 0 | 0 | 0 | 0 | 0 | 0 | 0 | 0 | 0 | 0 | 0 | 0 | 0 | 0 | 0
Transportation Sector Fuel Used[rail,freight,diesel vehicle,LPG propane or butane tf] : MostRecentRun | 0 | 0 | 0 | 0 | 0 | 0 | 0 | 0 | 0 | 0 | 0 | 0 | 0 | 0 | 0 | 0 | 0 | 0 | 0 | 0 | 0 | 0 | 0 | 0 | 0 | 0 | 0 | 0 | 0 | 0 | 0 | 0
Transportation Sector Fuel Used[rail,freight,diesel vehicle,hydrogen tf] : MostRecentRun | 0 | 0 | 0 | 0 | 0 | 0 | 0 | 0 | 0 | 0 | 0 | 0 | 0 | 0 | 0 | 0 | 0 | 0 | 0 | 0 | 0 | 0 | 0 | 0 | 0 | 0 | 0 | 0 | 0 | 0 | 0 | 0
Transportation Sector Fuel Used[rail,freight,plugin hybrid vehicle,electricity tf] : MostRecentRun | 0 | 0 | 0 | 0 | 0 | 0 | 0 | 0 | 0 | 0 | 0 | 0 | 0 | 0 | 0 | 0 | 0 | 0 | 0 | 0 | 0 | 0 | 0 | 0 | 0 | 0 | 0 | 0 | 0 | 0 | 0 | 0
Transportation Sector Fuel Used[rail,freight,plugin hybrid vehicle,natural gas tf] : MostRecentRun | 0 | 0 | 0 | 0 | 0 | 0 | 0 | 0 | 0 | 0 | 0 | 0 | 0 | 0 | 0 | 0 | 0 | 0 | 0 | 0 | 0 | 0 | 0 | 0 | 0 | 0 | 0 | 0 | 0 | 0 | 0 | 0
Transportation Sector Fuel Used[rail,freight,plugin hybrid vehicle,petroleum gasoline tf] : MostRecentRun | 0 | 0 | 0 | 0 | 0 | 0 | 0 | 0 | 0 | 0 | 0 | 0 | 0 | 0 | 0 | 0 | 0 | 0 | 0 | 0 | 0 | 0 | 0 | 0 | 0 | 0 | 0 | 0 | 0 | 0 | 0 | 0
Transportation Sector Fuel Used[rail,freight,plugin hybrid vehicle,petroleum diesel tf] : MostRecentRun | 0 | 0 | 0 | 0 | 0 | 0 | 0 | 0 | 0 | 0 | 0 | 0 | 0 | 0 | 0 | 0 | 0 | 0 | 0 | 0 | 0 | 0 | 0 | 0 | 0 | 0 | 0 | 0 | 0 | 0 | 0 | 0
Transportation Sector Fuel Used[rail,freight,plugin hybrid vehicle,biofuel gasoline tf] : MostRecentRun | 0 | 0 | 0 | 0 | 0 | 0 | 0 | 0 | 0 | 0 | 0 | 0 | 0 | 0 | 0 | 0 | 0 | 0 | 0 | 0 | 0 | 0 | 0 | 0 | 0 | 0 | 0 | 0 | 0 | 0 | 0 | 0
Transportation Sector Fuel Used[rail,freight,plugin hybrid vehicle,biofuel diesel tf] : MostRecentRun | 0 | 0 | 0 | 0 | 0 | 0 | 0 | 0 | 0 | 0 | 0 | 0 | 0 | 0 | 0 | 0 | 0 | 0 | 0 | 0 | 0 | 0 | 0 | 0 | 0 | 0 | 0 | 0 | 0 | 0 | 0 | 0
Transportation Sector Fuel Used[rail,freight,plugin hybrid vehicle,jet fuel tf] : MostRecentRun | 0 | 0 | 0 | 0 | 0 | 0 | 0 | 0 | 0 | 0 | 0 | 0 | 0 | 0 | 0 | 0 | 0 | 0 | 0 | 0 | 0 | 0 | 0 | 0 | 0 | 0 | 0 | 0 | 0 | 0 | 0 | 0
Transportation Sector Fuel Used[rail,freight,plugin hybrid vehicle,heavy or residual fuel oil tf] : MostRecentRun | 0 | 0 | 0 | 0 | 0 | 0 | 0 | 0 | 0 | 0 | 0 | 0 | 0 | 0 | 0 | 0 | 0 | 0 | 0 | 0 | 0 | 0 | 0 | 0 | 0 | 0 | 0 | 0 | 0 | 0 | 0 | 0
Transportation Sector Fuel Used[rail,freight,plugin hybrid vehicle,LPG propane or butane tf] : MostRecentRun | 0 | 0 | 0 | 0 | 0 | 0 | 0 | 0 | 0 | 0 | 0 | 0 | 0 | 0 | 0 | 0 | 0 | 0 | 0 | 0 | 0 | 0 | 0 | 0 | 0 | 0 | 0 | 0 | 0 | 0 | 0 | 0
Transportation Sector Fuel Used[rail,freight,plugin hybrid vehicle,hydrogen tf] : MostRecentRun | 0 | 0 | 0 | 0 | 0 | 0 | 0 | 0 | 0 | 0 | 0 | 0 | 0 | 0 | 0 | 0 | 0 | 0 | 0 | 0 | 0 | 0 | 0 | 0 | 0 | 0 | 0 | 0 | 0 | 0 | 0 | 0
Transportation Sector Fuel Used[rail,freight,LPG vehicle,electricity tf] : MostRecentRun | 0 | 0 | 0 | 0 | 0 | 0 | 0 | 0 | 0 | 0 | 0 | 0 | 0 | 0 | 0 | 0 | 0 | 0 | 0 | 0 | 0 | 0 | 0 | 0 | 0 | 0 | 0 | 0 | 0 | 0 | 0 | 0
Transportation Sector Fuel Used[rail,freight,LPG vehicle,natural gas tf] : MostRecentRun | 0 | 0 | 0 | 0 | 0 | 0 | 0 | 0 | 0 | 0 | 0 | 0 | 0 | 0 | 0 | 0 | 0 | 0 | 0 | 0 | 0 | 0 | 0 | 0 | 0 | 0 | 0 | 0 | 0 | 0 | 0 | 0
Transportation Sector Fuel Used[rail,freight,LPG vehicle,petroleum gasoline tf] : MostRecentRun | 0 | 0 | 0 | 0 | 0 | 0 | 0 | 0 | 0 | 0 | 0 | 0 | 0 | 0 | 0 | 0 | 0 | 0 | 0 | 0 | 0 | 0 | 0 | 0 | 0 | 0 | 0 | 0 | 0 | 0 | 0 | 0
Transportation Sector Fuel Used[rail,freight,LPG vehicle,petroleum diesel tf] : MostRecentRun | 0 | 0 | 0 | 0 | 0 | 0 | 0 | 0 | 0 | 0 | 0 | 0 | 0 | 0 | 0 | 0 | 0 | 0 | 0 | 0 | 0 | 0 | 0 | 0 | 0 | 0 | 0 | 0 | 0 | 0 | 0 | 0
Transportation Sector Fuel Used[rail,freight,LPG vehicle,biofuel gasoline tf] : MostRecentRun | 0 | 0 | 0 | 0 | 0 | 0 | 0 | 0 | 0 | 0 | 0 | 0 | 0 | 0 | 0 | 0 | 0 | 0 | 0 | 0 | 0 | 0 | 0 | 0 | 0 | 0 | 0 | 0 | 0 | 0 | 0 | 0
Transportation Sector Fuel Used[rail,freight,LPG vehicle,biofuel diesel tf] : MostRecentRun | 0 | 0 | 0 | 0 | 0 | 0 | 0 | 0 | 0 | 0 | 0 | 0 | 0 | 0 | 0 | 0 | 0 | 0 | 0 | 0 | 0 | 0 | 0 | 0 | 0 | 0 | 0 | 0 | 0 | 0 | 0 | 0
Transportation Sector Fuel Used[rail,freight,LPG vehicle,jet fuel tf] : MostRecentRun | 0 | 0 | 0 | 0 | 0 | 0 | 0 | 0 | 0 | 0 | 0 | 0 | 0 | 0 | 0 | 0 | 0 | 0 | 0 | 0 | 0 | 0 | 0 | 0 | 0 | 0 | 0 | 0 | 0 | 0 | 0 | 0
Transportation Sector Fuel Used[rail,freight,LPG vehicle,heavy or residual fuel oil tf] : MostRecentRun | 0 | 0 | 0 | 0 | 0 | 0 | 0 | 0 | 0 | 0 | 0 | 0 | 0 | 0 | 0 | 0 | 0 | 0 | 0 | 0 | 0 | 0 | 0 | 0 | 0 | 0 | 0 | 0 | 0 | 0 | 0 | 0
Transportation Sector Fuel Used[rail,freight,LPG vehicle,LPG propane or butane tf] : MostRecentRun | 0 | 0 | 0 | 0 | 0 | 0 | 0 | 0 | 0 | 0 | 0 | 0 | 0 | 0 | 0 | 0 | 0 | 0 | 0 | 0 | 0 | 0 | 0 | 0 | 0 | 0 | 0 | 0 | 0 | 0 | 0 | 0
Transportation Sector Fuel Used[rail,freight,LPG vehicle,hydrogen tf] : MostRecentRun | 0 | 0 | 0 | 0 | 0 | 0 | 0 | 0 | 0 | 0 | 0 | 0 | 0 | 0 | 0 | 0 | 0 | 0 | 0 | 0 | 0 | 0 | 0 | 0 | 0 | 0 | 0 | 0 | 0 | 0 | 0 | 0
Transportation Sector Fuel Used[rail,freight,hydrogen vehicle,electricity tf] : MostRecentRun | 0 | 0 | 0 | 0 | 0 | 0 | 0 | 0 | 0 | 0 | 0 | 0 | 0 | 0 | 0 | 0 | 0 | 0 | 0 | 0 | 0 | 0 | 0 | 0 | 0 | 0 | 0 | 0 | 0 | 0 | 0 | 0
Transportation Sector Fuel Used[rail,freight,hydrogen vehicle,natural gas tf] : MostRecentRun | 0 | 0 | 0 | 0 | 0 | 0 | 0 | 0 | 0 | 0 | 0 | 0 | 0 | 0 | 0 | 0 | 0 | 0 | 0 | 0 | 0 | 0 | 0 | 0 | 0 | 0 | 0 | 0 | 0 | 0 | 0 | 0
Transportation Sector Fuel Used[rail,freight,hydrogen vehicle,petroleum gasoline tf] : MostRecentRun | 0 | 0 | 0 | 0 | 0 | 0 | 0 | 0 | 0 | 0 | 0 | 0 | 0 | 0 | 0 | 0 | 0 | 0 | 0 | 0 | 0 | 0 | 0 | 0 | 0 | 0 | 0 | 0 | 0 | 0 | 0 | 0
Transportation Sector Fuel Used[rail,freight,hydrogen vehicle,petroleum diesel tf] : MostRecentRun | 0 | 0 | 0 | 0 | 0 | 0 | 0 | 0 | 0 | 0 | 0 | 0 | 0 | 0 | 0 | 0 | 0 | 0 | 0 | 0 | 0 | 0 | 0 | 0 | 0 | 0 | 0 | 0 | 0 | 0 | 0 | 0
Transportation Sector Fuel Used[rail,freight,hydrogen vehicle,biofuel gasoline tf] : MostRecentRun | 0 | 0 | 0 | 0 | 0 | 0 | 0 | 0 | 0 | 0 | 0 | 0 | 0 | 0 | 0 | 0 | 0 | 0 | 0 | 0 | 0 | 0 | 0 | 0 | 0 | 0 | 0 | 0 | 0 | 0 | 0 | 0
Transportation Sector Fuel Used[rail,freight,hydrogen vehicle,biofuel diesel tf] : MostRecentRun | 0 | 0 | 0 | 0 | 0 | 0 | 0 | 0 | 0 | 0 | 0 | 0 | 0 | 0 | 0 | 0 | 0 | 0 | 0 | 0 | 0 | 0 | 0 | 0 | 0 | 0 | 0 | 0 | 0 | 0 | 0 | 0
Transportation Sector Fuel Used[rail,freight,hydrogen vehicle,jet fuel tf] : MostRecentRun | 0 | 0 | 0 | 0 | 0 | 0 | 0 | 0 | 0 | 0 | 0 | 0 | 0 | 0 | 0 | 0 | 0 | 0 | 0 | 0 | 0 | 0 | 0 | 0 | 0 | 0 | 0 | 0 | 0 | 0 | 0 | 0
Transportation Sector Fuel Used[rail,freight,hydrogen vehicle,heavy or residual fuel oil tf] : MostRecentRun | 0 | 0 | 0 | 0 | 0 | 0 | 0 | 0 | 0 | 0 | 0 | 0 | 0 | 0 | 0 | 0 | 0 | 0 | 0 | 0 | 0 | 0 | 0 | 0 | 0 | 0 | 0 | 0 | 0 | 0 | 0 | 0
Transportation Sector Fuel Used[rail,freight,hydrogen vehicle,LPG propane or butane tf] : MostRecentRun | 0 | 0 | 0 | 0 | 0 | 0 | 0 | 0 | 0 | 0 | 0 | 0 | 0 | 0 | 0 | 0 | 0 | 0 | 0 | 0 | 0 | 0 | 0 | 0 | 0 | 0 | 0 | 0 | 0 | 0 | 0 | 0
Transportation Sector Fuel Used[rail,freight,hydrogen vehicle,hydrogen tf] : MostRecentRun | 0 | 0 | 0 | 0 | 0 | 0 | 0 | 0 | 0 | 0 | 0 | 0 | 0 | 0 | 0 | 0 | 0 | 0 | 0 | 0 | 0 | 0 | 0 | 0 | 0 | 0 | 0 | 0 | 0 | 0 | 0 | 0
Transportation Sector Fuel Used[ships,passenger,battery electric vehicle,electricity tf] : MostRecentRun | 0 | 0 | 0 | 0 | 0 | 0 | 0 | 0 | 0 | 0 | 0 | 0 | 0 | 0 | 0 | 0 | 0 | 0 | 0 | 0 | 0 | 0 | 0 | 0 | 0 | 0 | 0 | 0 | 0 | 0 | 0 | 0
Transportation Sector Fuel Used[ships,passenger,battery electric vehicle,natural gas tf] : MostRecentRun | 0 | 0 | 0 | 0 | 0 | 0 | 0 | 0 | 0 | 0 | 0 | 0 | 0 | 0 | 0 | 0 | 0 | 0 | 0 | 0 | 0 | 0 | 0 | 0 | 0 | 0 | 0 | 0 | 0 | 0 | 0 | 0
Transportation Sector Fuel Used[ships,passenger,battery electric vehicle,petroleum gasoline tf] : MostRecentRun | 0 | 0 | 0 | 0 | 0 | 0 | 0 | 0 | 0 | 0 | 0 | 0 | 0 | 0 | 0 | 0 | 0 | 0 | 0 | 0 | 0 | 0 | 0 | 0 | 0 | 0 | 0 | 0 | 0 | 0 | 0 | 0
Transportation Sector Fuel Used[ships,passenger,battery electric vehicle,petroleum diesel tf] : MostRecentRun | 0 | 0 | 0 | 0 | 0 | 0 | 0 | 0 | 0 | 0 | 0 | 0 | 0 | 0 | 0 | 0 | 0 | 0 | 0 | 0 | 0 | 0 | 0 | 0 | 0 | 0 | 0 | 0 | 0 | 0 | 0 | 0
Transportation Sector Fuel Used[ships,passenger,battery electric vehicle,biofuel gasoline tf] : MostRecentRun | 0 | 0 | 0 | 0 | 0 | 0 | 0 | 0 | 0 | 0 | 0 | 0 | 0 | 0 | 0 | 0 | 0 | 0 | 0 | 0 | 0 | 0 | 0 | 0 | 0 | 0 | 0 | 0 | 0 | 0 | 0 | 0
Transportation Sector Fuel Used[ships,passenger,battery electric vehicle,biofuel diesel tf] : MostRecentRun | 0 | 0 | 0 | 0 | 0 | 0 | 0 | 0 | 0 | 0 | 0 | 0 | 0 | 0 | 0 | 0 | 0 | 0 | 0 | 0 | 0 | 0 | 0 | 0 | 0 | 0 | 0 | 0 | 0 | 0 | 0 | 0
Transportation Sector Fuel Used[ships,passenger,battery electric vehicle,jet fuel tf] : MostRecentRun | 0 | 0 | 0 | 0 | 0 | 0 | 0 | 0 | 0 | 0 | 0 | 0 | 0 | 0 | 0 | 0 | 0 | 0 | 0 | 0 | 0 | 0 | 0 | 0 | 0 | 0 | 0 | 0 | 0 | 0 | 0 | 0
Transportation Sector Fuel Used[ships,passenger,battery electric vehicle,heavy or residual fuel oil tf] : MostRecentRun | 0 | 0 | 0 | 0 | 0 | 0 | 0 | 0 | 0 | 0 | 0 | 0 | 0 | 0 | 0 | 0 | 0 | 0 | 0 | 0 | 0 | 0 | 0 | 0 | 0 | 0 | 0 | 0 | 0 | 0 | 0 | 0
Transportation Sector Fuel Used[ships,passenger,battery electric vehicle,LPG propane or butane tf] : MostRecentRun | 0 | 0 | 0 | 0 | 0 | 0 | 0 | 0 | 0 | 0 | 0 | 0 | 0 | 0 | 0 | 0 | 0 | 0 | 0 | 0 | 0 | 0 | 0 | 0 | 0 | 0 | 0 | 0 | 0 | 0 | 0 | 0
Transportation Sector Fuel Used[ships,passenger,battery electric vehicle,hydrogen tf] : MostRecentRun | 0 | 0 | 0 | 0 | 0 | 0 | 0 | 0 | 0 | 0 | 0 | 0 | 0 | 0 | 0 | 0 | 0 | 0 | 0 | 0 | 0 | 0 | 0 | 0 | 0 | 0 | 0 | 0 | 0 | 0 | 0 | 0
Transportation Sector Fuel Used[ships,passenger,natural gas vehicle,electricity tf] : MostRecentRun | 0 | 0 | 0 | 0 | 0 | 0 | 0 | 0 | 0 | 0 | 0 | 0 | 0 | 0 | 0 | 0 | 0 | 0 | 0 | 0 | 0 | 0 | 0 | 0 | 0 | 0 | 0 | 0 | 0 | 0 | 0 | 0
Transportation Sector Fuel Used[ships,passenger,natural gas vehicle,natural gas tf] : MostRecentRun | 0 | 0 | 0 | 0 | 0 | 0 | 0 | 0 | 0 | 0 | 0 | 0 | 0 | 0 | 0 | 0 | 0 | 0 | 0 | 0 | 0 | 0 | 0 | 0 | 0 | 0 | 0 | 0 | 0 | 0 | 0 | 0
Transportation Sector Fuel Used[ships,passenger,natural gas vehicle,petroleum gasoline tf] : MostRecentRun | 0 | 0 | 0 | 0 | 0 | 0 | 0 | 0 | 0 | 0 | 0 | 0 | 0 | 0 | 0 | 0 | 0 | 0 | 0 | 0 | 0 | 0 | 0 | 0 | 0 | 0 | 0 | 0 | 0 | 0 | 0 | 0
Transportation Sector Fuel Used[ships,passenger,natural gas vehicle,petroleum diesel tf] : MostRecentRun | 0 | 0 | 0 | 0 | 0 | 0 | 0 | 0 | 0 | 0 | 0 | 0 | 0 | 0 | 0 | 0 | 0 | 0 | 0 | 0 | 0 | 0 | 0 | 0 | 0 | 0 | 0 | 0 | 0 | 0 | 0 | 0
Transportation Sector Fuel Used[ships,passenger,natural gas vehicle,biofuel gasoline tf] : MostRecentRun | 0 | 0 | 0 | 0 | 0 | 0 | 0 | 0 | 0 | 0 | 0 | 0 | 0 | 0 | 0 | 0 | 0 | 0 | 0 | 0 | 0 | 0 | 0 | 0 | 0 | 0 | 0 | 0 | 0 | 0 | 0 | 0
Transportation Sector Fuel Used[ships,passenger,natural gas vehicle,biofuel diesel tf] : MostRecentRun | 0 | 0 | 0 | 0 | 0 | 0 | 0 | 0 | 0 | 0 | 0 | 0 | 0 | 0 | 0 | 0 | 0 | 0 | 0 | 0 | 0 | 0 | 0 | 0 | 0 | 0 | 0 | 0 | 0 | 0 | 0 | 0
Transportation Sector Fuel Used[ships,passenger,natural gas vehicle,jet fuel tf] : MostRecentRun | 0 | 0 | 0 | 0 | 0 | 0 | 0 | 0 | 0 | 0 | 0 | 0 | 0 | 0 | 0 | 0 | 0 | 0 | 0 | 0 | 0 | 0 | 0 | 0 | 0 | 0 | 0 | 0 | 0 | 0 | 0 | 0
Transportation Sector Fuel Used[ships,passenger,natural gas vehicle,heavy or residual fuel oil tf] : MostRecentRun | 0 | 0 | 0 | 0 | 0 | 0 | 0 | 0 | 0 | 0 | 0 | 0 | 0 | 0 | 0 | 0 | 0 | 0 | 0 | 0 | 0 | 0 | 0 | 0 | 0 | 0 | 0 | 0 | 0 | 0 | 0 | 0
Transportation Sector Fuel Used[ships,passenger,natural gas vehicle,LPG propane or butane tf] : MostRecentRun | 0 | 0 | 0 | 0 | 0 | 0 | 0 | 0 | 0 | 0 | 0 | 0 | 0 | 0 | 0 | 0 | 0 | 0 | 0 | 0 | 0 | 0 | 0 | 0 | 0 | 0 | 0 | 0 | 0 | 0 | 0 | 0
Transportation Sector Fuel Used[ships,passenger,natural gas vehicle,hydrogen tf] : MostRecentRun | 0 | 0 | 0 | 0 | 0 | 0 | 0 | 0 | 0 | 0 | 0 | 0 | 0 | 0 | 0 | 0 | 0 | 0 | 0 | 0 | 0 | 0 | 0 | 0 | 0 | 0 | 0 | 0 | 0 | 0 | 0 | 0
Transportation Sector Fuel Used[ships,passenger,gasoline vehicle,electricity tf] : MostRecentRun | 0 | 0 | 0 | 0 | 0 | 0 | 0 | 0 | 0 | 0 | 0 | 0 | 0 | 0 | 0 | 0 | 0 | 0 | 0 | 0 | 0 | 0 | 0 | 0 | 0 | 0 | 0 | 0 | 0 | 0 | 0 | 0
Transportation Sector Fuel Used[ships,passenger,gasoline vehicle,natural gas tf] : MostRecentRun | 0 | 0 | 0 | 0 | 0 | 0 | 0 | 0 | 0 | 0 | 0 | 0 | 0 | 0 | 0 | 0 | 0 | 0 | 0 | 0 | 0 | 0 | 0 | 0 | 0 | 0 | 0 | 0 | 0 | 0 | 0 | 0
Transportation Sector Fuel Used[ships,passenger,gasoline vehicle,petroleum gasoline tf] : MostRecentRun | 192785000000000 | 165326000000000 | 171796000000000 | 175420000000000 | 176799000000000 | 178971000000000 | 181767000000000 | 184573000000000 | 186780000000000 | 188387000000000 | 188977000000000 | 189414000000000 | 189594000000000 | 189777000000000 | 189919000000000 | 190040000000000 | 190120000000000 | 190184000000000 | 190232000000000 | 190258000000000 | 190277000000000 | 190309000000000 | 190292000000000 | 190269000000000 | 190274000000000 | 190270000000000 | 190280000000000 | 190324000000000 | 190343000000000 | 190371000000000 | 190401000000000 | 190416000000000
Transportation Sector Fuel Used[ships,passenger,gasoline vehicle,petroleum diesel tf] : MostRecentRun | 0 | 0 | 0 | 0 | 0 | 0 | 0 | 0 | 0 | 0 | 0 | 0 | 0 | 0 | 0 | 0 | 0 | 0 | 0 | 0 | 0 | 0 | 0 | 0 | 0 | 0 | 0 | 0 | 0 | 0 | 0 | 0
Transportation Sector Fuel Used[ships,passenger,gasoline vehicle,biofuel gasoline tf] : MostRecentRun | 0 | 0 | 289138000000 | 573999000000 | 755687000000 | 815737000000 | 700446000000 | 306622000000 | 0 | 0 | 0 | 0 | 0 | 0 | 0 | 0 | 0 | 0 | 0 | 0 | 0 | 0 | 0 | 0 | 0 | 0 | 0 | 0 | 0 | 0 | 0 | 0
Transportation Sector Fuel Used[ships,passenger,gasoline vehicle,biofuel diesel tf] : MostRecentRun | 0 | 0 | 0 | 0 | 0 | 0 | 0 | 0 | 0 | 0 | 0 | 0 | 0 | 0 | 0 | 0 | 0 | 0 | 0 | 0 | 0 | 0 | 0 | 0 | 0 | 0 | 0 | 0 | 0 | 0 | 0 | 0
Transportation Sector Fuel Used[ships,passenger,gasoline vehicle,jet fuel tf] : MostRecentRun | 0 | 0 | 0 | 0 | 0 | 0 | 0 | 0 | 0 | 0 | 0 | 0 | 0 | 0 | 0 | 0 | 0 | 0 | 0 | 0 | 0 | 0 | 0 | 0 | 0 | 0 | 0 | 0 | 0 | 0 | 0 | 0
Transportation Sector Fuel Used[ships,passenger,gasoline vehicle,heavy or residual fuel oil tf] : MostRecentRun | 0 | 0 | 0 | 0 | 0 | 0 | 0 | 0 | 0 | 0 | 0 | 0 | 0 | 0 | 0 | 0 | 0 | 0 | 0 | 0 | 0 | 0 | 0 | 0 | 0 | 0 | 0 | 0 | 0 | 0 | 0 | 0
Transportation Sector Fuel Used[ships,passenger,gasoline vehicle,LPG propane or butane tf] : MostRecentRun | 0 | 0 | 0 | 0 | 0 | 0 | 0 | 0 | 0 | 0 | 0 | 0 | 0 | 0 | 0 | 0 | 0 | 0 | 0 | 0 | 0 | 0 | 0 | 0 | 0 | 0 | 0 | 0 | 0 | 0 | 0 | 0
Transportation Sector Fuel Used[ships,passenger,gasoline vehicle,hydrogen tf] : MostRecentRun | 0 | 0 | 0 | 0 | 0 | 0 | 0 | 0 | 0 | 0 | 0 | 0 | 0 | 0 | 0 | 0 | 0 | 0 | 0 | 0 | 0 | 0 | 0 | 0 | 0 | 0 | 0 | 0 | 0 | 0 | 0 | 0
Transportation Sector Fuel Used[ships,passenger,diesel vehicle,electricity tf] : MostRecentRun | 0 | 0 | 0 | 0 | 0 | 0 | 0 | 0 | 0 | 0 | 0 | 0 | 0 | 0 | 0 | 0 | 0 | 0 | 0 | 0 | 0 | 0 | 0 | 0 | 0 | 0 | 0 | 0 | 0 | 0 | 0 | 0
Transportation Sector Fuel Used[ships,passenger,diesel vehicle,natural gas tf] : MostRecentRun | 0 | 0 | 0 | 0 | 0 | 0 | 0 | 0 | 0 | 0 | 0 | 0 | 0 | 0 | 0 | 0 | 0 | 0 | 0 | 0 | 0 | 0 | 0 | 0 | 0 | 0 | 0 | 0 | 0 | 0 | 0 | 0
Transportation Sector Fuel Used[ships,passenger,diesel vehicle,petroleum gasoline tf] : MostRecentRun | 0 | 0 | 0 | 0 | 0 | 0 | 0 | 0 | 0 | 0 | 0 | 0 | 0 | 0 | 0 | 0 | 0 | 0 | 0 | 0 | 0 | 0 | 0 | 0 | 0 | 0 | 0 | 0 | 0 | 0 | 0 | 0
Transportation Sector Fuel Used[ships,passenger,diesel vehicle,petroleum diesel tf] : MostRecentRun | 52482500000000 | 45148700000000 | 46991300000000 | 48014000000000 | 48403400000000 | 48979300000000 | 49698500000000 | 50383600000000 | 50885400000000 | 51192100000000 | 51206500000000 | 51147100000000 | 50999800000000 | 50839000000000 | 50639500000000 | 50417400000000 | 50165800000000 | 49887800000000 | 49589400000000 | 49265500000000 | 48918500000000 | 48571600000000 | 48195500000000 | 47782100000000 | 47358900000000 | 46912400000000 | 46433600000000 | 45957800000000 | 45450000000000 | 44919000000000 | 44370100000000 | 43801300000000
Transportation Sector Fuel Used[ships,passenger,diesel vehicle,biofuel gasoline tf] : MostRecentRun | 0 | 0 | 0 | 0 | 0 | 0 | 0 | 0 | 0 | 0 | 0 | 0 | 0 | 0 | 0 | 0 | 0 | 0 | 0 | 0 | 0 | 0 | 0 | 0 | 0 | 0 | 0 | 0 | 0 | 0 | 0 | 0
Transportation Sector Fuel Used[ships,passenger,diesel vehicle,biofuel diesel tf] : MostRecentRun | 0 | 0 | 79087600000 | 157109000000 | 206889000000 | 223245000000 | 191515000000 | 83700000000 | 0 | 0 | 0 | 0 | 0 | 0 | 0 | 0 | 0 | 0 | 0 | 0 | 0 | 0 | 0 | 0 | 0 | 0 | 0 | 0 | 0 | 0 | 0 | 0
Transportation Sector Fuel Used[ships,passenger,diesel vehicle,jet fuel tf] : MostRecentRun | 0 | 0 | 0 | 0 | 0 | 0 | 0 | 0 | 0 | 0 | 0 | 0 | 0 | 0 | 0 | 0 | 0 | 0 | 0 | 0 | 0 | 0 | 0 | 0 | 0 | 0 | 0 | 0 | 0 | 0 | 0 | 0
Transportation Sector Fuel Used[ships,passenger,diesel vehicle,heavy or residual fuel oil tf] : MostRecentRun | 0 | 0 | 0 | 0 | 0 | 0 | 0 | 0 | 0 | 0 | 0 | 0 | 0 | 0 | 0 | 0 | 0 | 0 | 0 | 0 | 0 | 0 | 0 | 0 | 0 | 0 | 0 | 0 | 0 | 0 | 0 | 0
Transportation Sector Fuel Used[ships,passenger,diesel vehicle,LPG propane or butane tf] : MostRecentRun | 0 | 0 | 0 | 0 | 0 | 0 | 0 | 0 | 0 | 0 | 0 | 0 | 0 | 0 | 0 | 0 | 0 | 0 | 0 | 0 | 0 | 0 | 0 | 0 | 0 | 0 | 0 | 0 | 0 | 0 | 0 | 0
Transportation Sector Fuel Used[ships,passenger,diesel vehicle,hydrogen tf] : MostRecentRun | 0 | 0 | 0 | 0 | 0 | 0 | 0 | 0 | 0 | 0 | 0 | 0 | 0 | 0 | 0 | 0 | 0 | 0 | 0 | 0 | 0 | 0 | 0 | 0 | 0 | 0 | 0 | 0 | 0 | 0 | 0 | 0
Transportation Sector Fuel Used[ships,passenger,plugin hybrid vehicle,electricity tf] : MostRecentRun | 0 | 0 | 0 | 0 | 0 | 0 | 0 | 0 | 0 | 0 | 0 | 0 | 0 | 0 | 0 | 0 | 0 | 0 | 0 | 0 | 0 | 0 | 0 | 0 | 0 | 0 | 0 | 0 | 0 | 0 | 0 | 0
Transportation Sector Fuel Used[ships,passenger,plugin hybrid vehicle,natural gas tf] : MostRecentRun | 0 | 0 | 0 | 0 | 0 | 0 | 0 | 0 | 0 | 0 | 0 | 0 | 0 | 0 | 0 | 0 | 0 | 0 | 0 | 0 | 0 | 0 | 0 | 0 | 0 | 0 | 0 | 0 | 0 | 0 | 0 | 0
Transportation Sector Fuel Used[ships,passenger,plugin hybrid vehicle,petroleum gasoline tf] : MostRecentRun | 0 | 0 | 0 | 0 | 0 | 0 | 0 | 0 | 0 | 0 | 0 | 0 | 0 | 0 | 0 | 0 | 0 | 0 | 0 | 0 | 0 | 0 | 0 | 0 | 0 | 0 | 0 | 0 | 0 | 0 | 0 | 0
Transportation Sector Fuel Used[ships,passenger,plugin hybrid vehicle,petroleum diesel tf] : MostRecentRun | 0 | 0 | 0 | 0 | 0 | 0 | 0 | 0 | 0 | 0 | 0 | 0 | 0 | 0 | 0 | 0 | 0 | 0 | 0 | 0 | 0 | 0 | 0 | 0 | 0 | 0 | 0 | 0 | 0 | 0 | 0 | 0
Transportation Sector Fuel Used[ships,passenger,plugin hybrid vehicle,biofuel gasoline tf] : MostRecentRun | 0 | 0 | 0 | 0 | 0 | 0 | 0 | 0 | 0 | 0 | 0 | 0 | 0 | 0 | 0 | 0 | 0 | 0 | 0 | 0 | 0 | 0 | 0 | 0 | 0 | 0 | 0 | 0 | 0 | 0 | 0 | 0
Transportation Sector Fuel Used[ships,passenger,plugin hybrid vehicle,biofuel diesel tf] : MostRecentRun | 0 | 0 | 0 | 0 | 0 | 0 | 0 | 0 | 0 | 0 | 0 | 0 | 0 | 0 | 0 | 0 | 0 | 0 | 0 | 0 | 0 | 0 | 0 | 0 | 0 | 0 | 0 | 0 | 0 | 0 | 0 | 0
Transportation Sector Fuel Used[ships,passenger,plugin hybrid vehicle,jet fuel tf] : MostRecentRun | 0 | 0 | 0 | 0 | 0 | 0 | 0 | 0 | 0 | 0 | 0 | 0 | 0 | 0 | 0 | 0 | 0 | 0 | 0 | 0 | 0 | 0 | 0 | 0 | 0 | 0 | 0 | 0 | 0 | 0 | 0 | 0
Transportation Sector Fuel Used[ships,passenger,plugin hybrid vehicle,heavy or residual fuel oil tf] : MostRecentRun | 0 | 0 | 0 | 0 | 0 | 0 | 0 | 0 | 0 | 0 | 0 | 0 | 0 | 0 | 0 | 0 | 0 | 0 | 0 | 0 | 0 | 0 | 0 | 0 | 0 | 0 | 0 | 0 | 0 | 0 | 0 | 0
Transportation Sector Fuel Used[ships,passenger,plugin hybrid vehicle,LPG propane or butane tf] : MostRecentRun | 0 | 0 | 0 | 0 | 0 | 0 | 0 | 0 | 0 | 0 | 0 | 0 | 0 | 0 | 0 | 0 | 0 | 0 | 0 | 0 | 0 | 0 | 0 | 0 | 0 | 0 | 0 | 0 | 0 | 0 | 0 | 0
Transportation Sector Fuel Used[ships,passenger,plugin hybrid vehicle,hydrogen tf] : MostRecentRun | 0 | 0 | 0 | 0 | 0 | 0 | 0 | 0 | 0 | 0 | 0 | 0 | 0 | 0 | 0 | 0 | 0 | 0 | 0 | 0 | 0 | 0 | 0 | 0 | 0 | 0 | 0 | 0 | 0 | 0 | 0 | 0
Transportation Sector Fuel Used[ships,passenger,LPG vehicle,electricity tf] : MostRecentRun | 0 | 0 | 0 | 0 | 0 | 0 | 0 | 0 | 0 | 0 | 0 | 0 | 0 | 0 | 0 | 0 | 0 | 0 | 0 | 0 | 0 | 0 | 0 | 0 | 0 | 0 | 0 | 0 | 0 | 0 | 0 | 0
Transportation Sector Fuel Used[ships,passenger,LPG vehicle,natural gas tf] : MostRecentRun | 0 | 0 | 0 | 0 | 0 | 0 | 0 | 0 | 0 | 0 | 0 | 0 | 0 | 0 | 0 | 0 | 0 | 0 | 0 | 0 | 0 | 0 | 0 | 0 | 0 | 0 | 0 | 0 | 0 | 0 | 0 | 0
Transportation Sector Fuel Used[ships,passenger,LPG vehicle,petroleum gasoline tf] : MostRecentRun | 0 | 0 | 0 | 0 | 0 | 0 | 0 | 0 | 0 | 0 | 0 | 0 | 0 | 0 | 0 | 0 | 0 | 0 | 0 | 0 | 0 | 0 | 0 | 0 | 0 | 0 | 0 | 0 | 0 | 0 | 0 | 0
Transportation Sector Fuel Used[ships,passenger,LPG vehicle,petroleum diesel tf] : MostRecentRun | 0 | 0 | 0 | 0 | 0 | 0 | 0 | 0 | 0 | 0 | 0 | 0 | 0 | 0 | 0 | 0 | 0 | 0 | 0 | 0 | 0 | 0 | 0 | 0 | 0 | 0 | 0 | 0 | 0 | 0 | 0 | 0
Transportation Sector Fuel Used[ships,passenger,LPG vehicle,biofuel gasoline tf] : MostRecentRun | 0 | 0 | 0 | 0 | 0 | 0 | 0 | 0 | 0 | 0 | 0 | 0 | 0 | 0 | 0 | 0 | 0 | 0 | 0 | 0 | 0 | 0 | 0 | 0 | 0 | 0 | 0 | 0 | 0 | 0 | 0 | 0
Transportation Sector Fuel Used[ships,passenger,LPG vehicle,biofuel diesel tf] : MostRecentRun | 0 | 0 | 0 | 0 | 0 | 0 | 0 | 0 | 0 | 0 | 0 | 0 | 0 | 0 | 0 | 0 | 0 | 0 | 0 | 0 | 0 | 0 | 0 | 0 | 0 | 0 | 0 | 0 | 0 | 0 | 0 | 0
Transportation Sector Fuel Used[ships,passenger,LPG vehicle,jet fuel tf] : MostRecentRun | 0 | 0 | 0 | 0 | 0 | 0 | 0 | 0 | 0 | 0 | 0 | 0 | 0 | 0 | 0 | 0 | 0 | 0 | 0 | 0 | 0 | 0 | 0 | 0 | 0 | 0 | 0 | 0 | 0 | 0 | 0 | 0
Transportation Sector Fuel Used[ships,passenger,LPG vehicle,heavy or residual fuel oil tf] : MostRecentRun | 0 | 0 | 0 | 0 | 0 | 0 | 0 | 0 | 0 | 0 | 0 | 0 | 0 | 0 | 0 | 0 | 0 | 0 | 0 | 0 | 0 | 0 | 0 | 0 | 0 | 0 | 0 | 0 | 0 | 0 | 0 | 0
Transportation Sector Fuel Used[ships,passenger,LPG vehicle,LPG propane or butane tf] : MostRecentRun | 0 | 0 | 0 | 0 | 0 | 0 | 0 | 0 | 0 | 0 | 0 | 0 | 0 | 0 | 0 | 0 | 0 | 0 | 0 | 0 | 0 | 0 | 0 | 0 | 0 | 0 | 0 | 0 | 0 | 0 | 0 | 0
Transportation Sector Fuel Used[ships,passenger,LPG vehicle,hydrogen tf] : MostRecentRun | 0 | 0 | 0 | 0 | 0 | 0 | 0 | 0 | 0 | 0 | 0 | 0 | 0 | 0 | 0 | 0 | 0 | 0 | 0 | 0 | 0 | 0 | 0 | 0 | 0 | 0 | 0 | 0 | 0 | 0 | 0 | 0
Transportation Sector Fuel Used[ships,passenger,hydrogen vehicle,electricity tf] : MostRecentRun | 0 | 0 | 0 | 0 | 0 | 0 | 0 | 0 | 0 | 0 | 0 | 0 | 0 | 0 | 0 | 0 | 0 | 0 | 0 | 0 | 0 | 0 | 0 | 0 | 0 | 0 | 0 | 0 | 0 | 0 | 0 | 0
Transportation Sector Fuel Used[ships,passenger,hydrogen vehicle,natural gas tf] : MostRecentRun | 0 | 0 | 0 | 0 | 0 | 0 | 0 | 0 | 0 | 0 | 0 | 0 | 0 | 0 | 0 | 0 | 0 | 0 | 0 | 0 | 0 | 0 | 0 | 0 | 0 | 0 | 0 | 0 | 0 | 0 | 0 | 0
Transportation Sector Fuel Used[ships,passenger,hydrogen vehicle,petroleum gasoline tf] : MostRecentRun | 0 | 0 | 0 | 0 | 0 | 0 | 0 | 0 | 0 | 0 | 0 | 0 | 0 | 0 | 0 | 0 | 0 | 0 | 0 | 0 | 0 | 0 | 0 | 0 | 0 | 0 | 0 | 0 | 0 | 0 | 0 | 0
Transportation Sector Fuel Used[ships,passenger,hydrogen vehicle,petroleum diesel tf] : MostRecentRun | 0 | 0 | 0 | 0 | 0 | 0 | 0 | 0 | 0 | 0 | 0 | 0 | 0 | 0 | 0 | 0 | 0 | 0 | 0 | 0 | 0 | 0 | 0 | 0 | 0 | 0 | 0 | 0 | 0 | 0 | 0 | 0
Transportation Sector Fuel Used[ships,passenger,hydrogen vehicle,biofuel gasoline tf] : MostRecentRun | 0 | 0 | 0 | 0 | 0 | 0 | 0 | 0 | 0 | 0 | 0 | 0 | 0 | 0 | 0 | 0 | 0 | 0 | 0 | 0 | 0 | 0 | 0 | 0 | 0 | 0 | 0 | 0 | 0 | 0 | 0 | 0
Transportation Sector Fuel Used[ships,passenger,hydrogen vehicle,biofuel diesel tf] : MostRecentRun | 0 | 0 | 0 | 0 | 0 | 0 | 0 | 0 | 0 | 0 | 0 | 0 | 0 | 0 | 0 | 0 | 0 | 0 | 0 | 0 | 0 | 0 | 0 | 0 | 0 | 0 | 0 | 0 | 0 | 0 | 0 | 0
Transportation Sector Fuel Used[ships,passenger,hydrogen vehicle,jet fuel tf] : MostRecentRun | 0 | 0 | 0 | 0 | 0 | 0 | 0 | 0 | 0 | 0 | 0 | 0 | 0 | 0 | 0 | 0 | 0 | 0 | 0 | 0 | 0 | 0 | 0 | 0 | 0 | 0 | 0 | 0 | 0 | 0 | 0 | 0
Transportation Sector Fuel Used[ships,passenger,hydrogen vehicle,heavy or residual fuel oil tf] : MostRecentRun | 0 | 0 | 0 | 0 | 0 | 0 | 0 | 0 | 0 | 0 | 0 | 0 | 0 | 0 | 0 | 0 | 0 | 0 | 0 | 0 | 0 | 0 | 0 | 0 | 0 | 0 | 0 | 0 | 0 | 0 | 0 | 0
Transportation Sector Fuel Used[ships,passenger,hydrogen vehicle,LPG propane or butane tf] : MostRecentRun | 0 | 0 | 0 | 0 | 0 | 0 | 0 | 0 | 0 | 0 | 0 | 0 | 0 | 0 | 0 | 0 | 0 | 0 | 0 | 0 | 0 | 0 | 0 | 0 | 0 | 0 | 0 | 0 | 0 | 0 | 0 | 0
Transportation Sector Fuel Used[ships,passenger,hydrogen vehicle,hydrogen tf] : MostRecentRun | 0 | 0 | 0 | 0 | 0 | 0 | 0 | 0 | 0 | 0 | 0 | 0 | 0 | 0 | 0 | 0 | 0 | 0 | 0 | 0 | 0 | 0 | 0 | 0 | 0 | 0 | 0 | 0 | 0 | 0 | 0 | 0
Transportation Sector Fuel Used[ships,freight,battery electric vehicle,electricity tf] : MostRecentRun | 0 | 0 | 0 | 0 | 0 | 0 | 0 | 0 | 0 | 0 | 0 | 0 | 0 | 0 | 0 | 0 | 0 | 0 | 0 | 0 | 0 | 0 | 0 | 0 | 0 | 0 | 0 | 0 | 0 | 0 | 0 | 0
Transportation Sector Fuel Used[ships,freight,battery electric vehicle,natural gas tf] : MostRecentRun | 0 | 0 | 0 | 0 | 0 | 0 | 0 | 0 | 0 | 0 | 0 | 0 | 0 | 0 | 0 | 0 | 0 | 0 | 0 | 0 | 0 | 0 | 0 | 0 | 0 | 0 | 0 | 0 | 0 | 0 | 0 | 0
Transportation Sector Fuel Used[ships,freight,battery electric vehicle,petroleum gasoline tf] : MostRecentRun | 0 | 0 | 0 | 0 | 0 | 0 | 0 | 0 | 0 | 0 | 0 | 0 | 0 | 0 | 0 | 0 | 0 | 0 | 0 | 0 | 0 | 0 | 0 | 0 | 0 | 0 | 0 | 0 | 0 | 0 | 0 | 0
Transportation Sector Fuel Used[ships,freight,battery electric vehicle,petroleum diesel tf] : MostRecentRun | 0 | 0 | 0 | 0 | 0 | 0 | 0 | 0 | 0 | 0 | 0 | 0 | 0 | 0 | 0 | 0 | 0 | 0 | 0 | 0 | 0 | 0 | 0 | 0 | 0 | 0 | 0 | 0 | 0 | 0 | 0 | 0
Transportation Sector Fuel Used[ships,freight,battery electric vehicle,biofuel gasoline tf] : MostRecentRun | 0 | 0 | 0 | 0 | 0 | 0 | 0 | 0 | 0 | 0 | 0 | 0 | 0 | 0 | 0 | 0 | 0 | 0 | 0 | 0 | 0 | 0 | 0 | 0 | 0 | 0 | 0 | 0 | 0 | 0 | 0 | 0
Transportation Sector Fuel Used[ships,freight,battery electric vehicle,biofuel diesel tf] : MostRecentRun | 0 | 0 | 0 | 0 | 0 | 0 | 0 | 0 | 0 | 0 | 0 | 0 | 0 | 0 | 0 | 0 | 0 | 0 | 0 | 0 | 0 | 0 | 0 | 0 | 0 | 0 | 0 | 0 | 0 | 0 | 0 | 0
Transportation Sector Fuel Used[ships,freight,battery electric vehicle,jet fuel tf] : MostRecentRun | 0 | 0 | 0 | 0 | 0 | 0 | 0 | 0 | 0 | 0 | 0 | 0 | 0 | 0 | 0 | 0 | 0 | 0 | 0 | 0 | 0 | 0 | 0 | 0 | 0 | 0 | 0 | 0 | 0 | 0 | 0 | 0
Transportation Sector Fuel Used[ships,freight,battery electric vehicle,heavy or residual fuel oil tf] : MostRecentRun | 0 | 0 | 0 | 0 | 0 | 0 | 0 | 0 | 0 | 0 | 0 | 0 | 0 | 0 | 0 | 0 | 0 | 0 | 0 | 0 | 0 | 0 | 0 | 0 | 0 | 0 | 0 | 0 | 0 | 0 | 0 | 0
Transportation Sector Fuel Used[ships,freight,battery electric vehicle,LPG propane or butane tf] : MostRecentRun | 0 | 0 | 0 | 0 | 0 | 0 | 0 | 0 | 0 | 0 | 0 | 0 | 0 | 0 | 0 | 0 | 0 | 0 | 0 | 0 | 0 | 0 | 0 | 0 | 0 | 0 | 0 | 0 | 0 | 0 | 0 | 0
Transportation Sector Fuel Used[ships,freight,battery electric vehicle,hydrogen tf] : MostRecentRun | 0 | 0 | 0 | 0 | 0 | 0 | 0 | 0 | 0 | 0 | 0 | 0 | 0 | 0 | 0 | 0 | 0 | 0 | 0 | 0 | 0 | 0 | 0 | 0 | 0 | 0 | 0 | 0 | 0 | 0 | 0 | 0
Transportation Sector Fuel Used[ships,freight,natural gas vehicle,electricity tf] : MostRecentRun | 0 | 0 | 0 | 0 | 0 | 0 | 0 | 0 | 0 | 0 | 0 | 0 | 0 | 0 | 0 | 0 | 0 | 0 | 0 | 0 | 0 | 0 | 0 | 0 | 0 | 0 | 0 | 0 | 0 | 0 | 0 | 0
Transportation Sector Fuel Used[ships,freight,natural gas vehicle,natural gas tf] : MostRecentRun | 0 | 0 | 0 | 0 | 0 | 0 | 0 | 0 | 0 | 0 | 0 | 0 | 0 | 0 | 0 | 0 | 0 | 0 | 0 | 0 | 0 | 0 | 0 | 0 | 0 | 0 | 0 | 0 | 0 | 0 | 0 | 0
Transportation Sector Fuel Used[ships,freight,natural gas vehicle,petroleum gasoline tf] : MostRecentRun | 0 | 0 | 0 | 0 | 0 | 0 | 0 | 0 | 0 | 0 | 0 | 0 | 0 | 0 | 0 | 0 | 0 | 0 | 0 | 0 | 0 | 0 | 0 | 0 | 0 | 0 | 0 | 0 | 0 | 0 | 0 | 0
Transportation Sector Fuel Used[ships,freight,natural gas vehicle,petroleum diesel tf] : MostRecentRun | 0 | 0 | 0 | 0 | 0 | 0 | 0 | 0 | 0 | 0 | 0 | 0 | 0 | 0 | 0 | 0 | 0 | 0 | 0 | 0 | 0 | 0 | 0 | 0 | 0 | 0 | 0 | 0 | 0 | 0 | 0 | 0
Transportation Sector Fuel Used[ships,freight,natural gas vehicle,biofuel gasoline tf] : MostRecentRun | 0 | 0 | 0 | 0 | 0 | 0 | 0 | 0 | 0 | 0 | 0 | 0 | 0 | 0 | 0 | 0 | 0 | 0 | 0 | 0 | 0 | 0 | 0 | 0 | 0 | 0 | 0 | 0 | 0 | 0 | 0 | 0
Transportation Sector Fuel Used[ships,freight,natural gas vehicle,biofuel diesel tf] : MostRecentRun | 0 | 0 | 0 | 0 | 0 | 0 | 0 | 0 | 0 | 0 | 0 | 0 | 0 | 0 | 0 | 0 | 0 | 0 | 0 | 0 | 0 | 0 | 0 | 0 | 0 | 0 | 0 | 0 | 0 | 0 | 0 | 0
Transportation Sector Fuel Used[ships,freight,natural gas vehicle,jet fuel tf] : MostRecentRun | 0 | 0 | 0 | 0 | 0 | 0 | 0 | 0 | 0 | 0 | 0 | 0 | 0 | 0 | 0 | 0 | 0 | 0 | 0 | 0 | 0 | 0 | 0 | 0 | 0 | 0 | 0 | 0 | 0 | 0 | 0 | 0
Transportation Sector Fuel Used[ships,freight,natural gas vehicle,heavy or residual fuel oil tf] : MostRecentRun | 0 | 0 | 0 | 0 | 0 | 0 | 0 | 0 | 0 | 0 | 0 | 0 | 0 | 0 | 0 | 0 | 0 | 0 | 0 | 0 | 0 | 0 | 0 | 0 | 0 | 0 | 0 | 0 | 0 | 0 | 0 | 0
Transportation Sector Fuel Used[ships,freight,natural gas vehicle,LPG propane or butane tf] : MostRecentRun | 0 | 0 | 0 | 0 | 0 | 0 | 0 | 0 | 0 | 0 | 0 | 0 | 0 | 0 | 0 | 0 | 0 | 0 | 0 | 0 | 0 | 0 | 0 | 0 | 0 | 0 | 0 | 0 | 0 | 0 | 0 | 0
Transportation Sector Fuel Used[ships,freight,natural gas vehicle,hydrogen tf] : MostRecentRun | 0 | 0 | 0 | 0 | 0 | 0 | 0 | 0 | 0 | 0 | 0 | 0 | 0 | 0 | 0 | 0 | 0 | 0 | 0 | 0 | 0 | 0 | 0 | 0 | 0 | 0 | 0 | 0 | 0 | 0 | 0 | 0
Transportation Sector Fuel Used[ships,freight,gasoline vehicle,electricity tf] : MostRecentRun | 0 | 0 | 0 | 0 | 0 | 0 | 0 | 0 | 0 | 0 | 0 | 0 | 0 | 0 | 0 | 0 | 0 | 0 | 0 | 0 | 0 | 0 | 0 | 0 | 0 | 0 | 0 | 0 | 0 | 0 | 0 | 0
Transportation Sector Fuel Used[ships,freight,gasoline vehicle,natural gas tf] : MostRecentRun | 0 | 0 | 0 | 0 | 0 | 0 | 0 | 0 | 0 | 0 | 0 | 0 | 0 | 0 | 0 | 0 | 0 | 0 | 0 | 0 | 0 | 0 | 0 | 0 | 0 | 0 | 0 | 0 | 0 | 0 | 0 | 0
Transportation Sector Fuel Used[ships,freight,gasoline vehicle,petroleum gasoline tf] : MostRecentRun | 0 | 0 | 0 | 0 | 0 | 0 | 0 | 0 | 0 | 0 | 0 | 0 | 0 | 0 | 0 | 0 | 0 | 0 | 0 | 0 | 0 | 0 | 0 | 0 | 0 | 0 | 0 | 0 | 0 | 0 | 0 | 0
Transportation Sector Fuel Used[ships,freight,gasoline vehicle,petroleum diesel tf] : MostRecentRun | 0 | 0 | 0 | 0 | 0 | 0 | 0 | 0 | 0 | 0 | 0 | 0 | 0 | 0 | 0 | 0 | 0 | 0 | 0 | 0 | 0 | 0 | 0 | 0 | 0 | 0 | 0 | 0 | 0 | 0 | 0 | 0
Transportation Sector Fuel Used[ships,freight,gasoline vehicle,biofuel gasoline tf] : MostRecentRun | 0 | 0 | 0 | 0 | 0 | 0 | 0 | 0 | 0 | 0 | 0 | 0 | 0 | 0 | 0 | 0 | 0 | 0 | 0 | 0 | 0 | 0 | 0 | 0 | 0 | 0 | 0 | 0 | 0 | 0 | 0 | 0
Transportation Sector Fuel Used[ships,freight,gasoline vehicle,biofuel diesel tf] : MostRecentRun | 0 | 0 | 0 | 0 | 0 | 0 | 0 | 0 | 0 | 0 | 0 | 0 | 0 | 0 | 0 | 0 | 0 | 0 | 0 | 0 | 0 | 0 | 0 | 0 | 0 | 0 | 0 | 0 | 0 | 0 | 0 | 0
Transportation Sector Fuel Used[ships,freight,gasoline vehicle,jet fuel tf] : MostRecentRun | 0 | 0 | 0 | 0 | 0 | 0 | 0 | 0 | 0 | 0 | 0 | 0 | 0 | 0 | 0 | 0 | 0 | 0 | 0 | 0 | 0 | 0 | 0 | 0 | 0 | 0 | 0 | 0 | 0 | 0 | 0 | 0
Transportation Sector Fuel Used[ships,freight,gasoline vehicle,heavy or residual fuel oil tf] : MostRecentRun | 0 | 0 | 0 | 0 | 0 | 0 | 0 | 0 | 0 | 0 | 0 | 0 | 0 | 0 | 0 | 0 | 0 | 0 | 0 | 0 | 0 | 0 | 0 | 0 | 0 | 0 | 0 | 0 | 0 | 0 | 0 | 0
Transportation Sector Fuel Used[ships,freight,gasoline vehicle,LPG propane or butane tf] : MostRecentRun | 0 | 0 | 0 | 0 | 0 | 0 | 0 | 0 | 0 | 0 | 0 | 0 | 0 | 0 | 0 | 0 | 0 | 0 | 0 | 0 | 0 | 0 | 0 | 0 | 0 | 0 | 0 | 0 | 0 | 0 | 0 | 0
Transportation Sector Fuel Used[ships,freight,gasoline vehicle,hydrogen tf] : MostRecentRun | 0 | 0 | 0 | 0 | 0 | 0 | 0 | 0 | 0 | 0 | 0 | 0 | 0 | 0 | 0 | 0 | 0 | 0 | 0 | 0 | 0 | 0 | 0 | 0 | 0 | 0 | 0 | 0 | 0 | 0 | 0 | 0
Transportation Sector Fuel Used[ships,freight,diesel vehicle,electricity tf] : MostRecentRun | 0 | 0 | 0 | 0 | 0 | 0 | 0 | 0 | 0 | 0 | 0 | 0 | 0 | 0 | 0 | 0 | 0 | 0 | 0 | 0 | 0 | 0 | 0 | 0 | 0 | 0 | 0 | 0 | 0 | 0 | 0 | 0
Transportation Sector Fuel Used[ships,freight,diesel vehicle,natural gas tf] : MostRecentRun | 0 | 0 | 0 | 0 | 0 | 0 | 0 | 0 | 0 | 0 | 0 | 0 | 0 | 0 | 0 | 0 | 0 | 0 | 0 | 0 | 0 | 0 | 0 | 0 | 0 | 0 | 0 | 0 | 0 | 0 | 0 | 0
Transportation Sector Fuel Used[ships,freight,diesel vehicle,petroleum gasoline tf] : MostRecentRun | 0 | 0 | 0 | 0 | 0 | 0 | 0 | 0 | 0 | 0 | 0 | 0 | 0 | 0 | 0 | 0 | 0 | 0 | 0 | 0 | 0 | 0 | 0 | 0 | 0 | 0 | 0 | 0 | 0 | 0 | 0 | 0
Transportation Sector Fuel Used[ships,freight,diesel vehicle,petroleum diesel tf] : MostRecentRun | 470552000000000 | 466303000000000 | 423210000000000 | 446521000000000 | 347228000000000 | 334810000000000 | 332673000000000 | 355261000000000 | 364240000000000 | 392137000000000 | 390243000000000 | 361122000000000 | 360100000000000 | 358408000000000 | 358747000000000 | 358178000000000 | 358929000000000 | 382043000000000 | 381375000000000 | 386192000000000 | 386414000000000 | 390243000000000 | 380703000000000 | 391508000000000 | 391194000000000 | 399573000000000 | 388090000000000 | 400523000000000 | 402195000000000 | 402271000000000 | 403485000000000 | 404493000000000
Transportation Sector Fuel Used[ships,freight,diesel vehicle,biofuel gasoline tf] : MostRecentRun | 0 | 0 | 0 | 0 | 0 | 0 | 0 | 0 | 0 | 0 | 0 | 0 | 0 | 0 | 0 | 0 | 0 | 0 | 0 | 0 | 0 | 0 | 0 | 0 | 0 | 0 | 0 | 0 | 0 | 0 | 0 | 0
Transportation Sector Fuel Used[ships,freight,diesel vehicle,biofuel diesel tf] : MostRecentRun | 0 | 0 | 1511720000000 | 2974640000000 | 3881950000000 | 4150330000000 | 3558800000000 | 1537210000000 | 0 | 0 | 0 | 0 | 0 | 0 | 0 | 0 | 0 | 0 | 0 | 0 | 0 | 0 | 0 | 0 | 0 | 0 | 0 | 0 | 0 | 0 | 0 | 0
Transportation Sector Fuel Used[ships,freight,diesel vehicle,jet fuel tf] : MostRecentRun | 0 | 0 | 0 | 0 | 0 | 0 | 0 | 0 | 0 | 0 | 0 | 0 | 0 | 0 | 0 | 0 | 0 | 0 | 0 | 0 | 0 | 0 | 0 | 0 | 0 | 0 | 0 | 0 | 0 | 0 | 0 | 0
Transportation Sector Fuel Used[ships,freight,diesel vehicle,heavy or residual fuel oil tf] : MostRecentRun | 555278000000000 | 405984000000000 | 475004000000000 | 462556000000000 | 560987000000000 | 575763000000000 | 590839000000000 | 570069000000000 | 564556000000000 | 526710000000000 | 526433000000000 | 568543000000000 | 566237000000000 | 565249000000000 | 561357000000000 | 559387000000000 | 554637000000000 | 516000000000000 | 513603000000000 | 502884000000000 | 498911000000000 | 489902000000000 | 501676000000000 | 482583000000000 | 480739000000000 | 466069000000000 | 481096000000000 | 460351000000000 | 456543000000000 | 454562000000000 | 450951000000000 | 447191000000000
Transportation Sector Fuel Used[ships,freight,diesel vehicle,LPG propane or butane tf] : MostRecentRun | 0 | 0 | 0 | 0 | 0 | 0 | 0 | 0 | 0 | 0 | 0 | 0 | 0 | 0 | 0 | 0 | 0 | 0 | 0 | 0 | 0 | 0 | 0 | 0 | 0 | 0 | 0 | 0 | 0 | 0 | 0 | 0
Transportation Sector Fuel Used[ships,freight,diesel vehicle,hydrogen tf] : MostRecentRun | 0 | 0 | 0 | 0 | 0 | 0 | 0 | 0 | 0 | 0 | 0 | 0 | 0 | 0 | 0 | 0 | 0 | 0 | 0 | 0 | 0 | 0 | 0 | 0 | 0 | 0 | 0 | 0 | 0 | 0 | 0 | 0
Transportation Sector Fuel Used[ships,freight,plugin hybrid vehicle,electricity tf] : MostRecentRun | 0 | 0 | 0 | 0 | 0 | 0 | 0 | 0 | 0 | 0 | 0 | 0 | 0 | 0 | 0 | 0 | 0 | 0 | 0 | 0 | 0 | 0 | 0 | 0 | 0 | 0 | 0 | 0 | 0 | 0 | 0 | 0
Transportation Sector Fuel Used[ships,freight,plugin hybrid vehicle,natural gas tf] : MostRecentRun | 0 | 0 | 0 | 0 | 0 | 0 | 0 | 0 | 0 | 0 | 0 | 0 | 0 | 0 | 0 | 0 | 0 | 0 | 0 | 0 | 0 | 0 | 0 | 0 | 0 | 0 | 0 | 0 | 0 | 0 | 0 | 0
Transportation Sector Fuel Used[ships,freight,plugin hybrid vehicle,petroleum gasoline tf] : MostRecentRun | 0 | 0 | 0 | 0 | 0 | 0 | 0 | 0 | 0 | 0 | 0 | 0 | 0 | 0 | 0 | 0 | 0 | 0 | 0 | 0 | 0 | 0 | 0 | 0 | 0 | 0 | 0 | 0 | 0 | 0 | 0 | 0
Transportation Sector Fuel Used[ships,freight,plugin hybrid vehicle,petroleum diesel tf] : MostRecentRun | 0 | 0 | 0 | 0 | 0 | 0 | 0 | 0 | 0 | 0 | 0 | 0 | 0 | 0 | 0 | 0 | 0 | 0 | 0 | 0 | 0 | 0 | 0 | 0 | 0 | 0 | 0 | 0 | 0 | 0 | 0 | 0
Transportation Sector Fuel Used[ships,freight,plugin hybrid vehicle,biofuel gasoline tf] : MostRecentRun | 0 | 0 | 0 | 0 | 0 | 0 | 0 | 0 | 0 | 0 | 0 | 0 | 0 | 0 | 0 | 0 | 0 | 0 | 0 | 0 | 0 | 0 | 0 | 0 | 0 | 0 | 0 | 0 | 0 | 0 | 0 | 0
Transportation Sector Fuel Used[ships,freight,plugin hybrid vehicle,biofuel diesel tf] : MostRecentRun | 0 | 0 | 0 | 0 | 0 | 0 | 0 | 0 | 0 | 0 | 0 | 0 | 0 | 0 | 0 | 0 | 0 | 0 | 0 | 0 | 0 | 0 | 0 | 0 | 0 | 0 | 0 | 0 | 0 | 0 | 0 | 0
Transportation Sector Fuel Used[ships,freight,plugin hybrid vehicle,jet fuel tf] : MostRecentRun | 0 | 0 | 0 | 0 | 0 | 0 | 0 | 0 | 0 | 0 | 0 | 0 | 0 | 0 | 0 | 0 | 0 | 0 | 0 | 0 | 0 | 0 | 0 | 0 | 0 | 0 | 0 | 0 | 0 | 0 | 0 | 0
Transportation Sector Fuel Used[ships,freight,plugin hybrid vehicle,heavy or residual fuel oil tf] : MostRecentRun | 0 | 0 | 0 | 0 | 0 | 0 | 0 | 0 | 0 | 0 | 0 | 0 | 0 | 0 | 0 | 0 | 0 | 0 | 0 | 0 | 0 | 0 | 0 | 0 | 0 | 0 | 0 | 0 | 0 | 0 | 0 | 0
Transportation Sector Fuel Used[ships,freight,plugin hybrid vehicle,LPG propane or butane tf] : MostRecentRun | 0 | 0 | 0 | 0 | 0 | 0 | 0 | 0 | 0 | 0 | 0 | 0 | 0 | 0 | 0 | 0 | 0 | 0 | 0 | 0 | 0 | 0 | 0 | 0 | 0 | 0 | 0 | 0 | 0 | 0 | 0 | 0
Transportation Sector Fuel Used[ships,freight,plugin hybrid vehicle,hydrogen tf] : MostRecentRun | 0 | 0 | 0 | 0 | 0 | 0 | 0 | 0 | 0 | 0 | 0 | 0 | 0 | 0 | 0 | 0 | 0 | 0 | 0 | 0 | 0 | 0 | 0 | 0 | 0 | 0 | 0 | 0 | 0 | 0 | 0 | 0
Transportation Sector Fuel Used[ships,freight,LPG vehicle,electricity tf] : MostRecentRun | 0 | 0 | 0 | 0 | 0 | 0 | 0 | 0 | 0 | 0 | 0 | 0 | 0 | 0 | 0 | 0 | 0 | 0 | 0 | 0 | 0 | 0 | 0 | 0 | 0 | 0 | 0 | 0 | 0 | 0 | 0 | 0
Transportation Sector Fuel Used[ships,freight,LPG vehicle,natural gas tf] : MostRecentRun | 0 | 0 | 0 | 0 | 0 | 0 | 0 | 0 | 0 | 0 | 0 | 0 | 0 | 0 | 0 | 0 | 0 | 0 | 0 | 0 | 0 | 0 | 0 | 0 | 0 | 0 | 0 | 0 | 0 | 0 | 0 | 0
Transportation Sector Fuel Used[ships,freight,LPG vehicle,petroleum gasoline tf] : MostRecentRun | 0 | 0 | 0 | 0 | 0 | 0 | 0 | 0 | 0 | 0 | 0 | 0 | 0 | 0 | 0 | 0 | 0 | 0 | 0 | 0 | 0 | 0 | 0 | 0 | 0 | 0 | 0 | 0 | 0 | 0 | 0 | 0
Transportation Sector Fuel Used[ships,freight,LPG vehicle,petroleum diesel tf] : MostRecentRun | 0 | 0 | 0 | 0 | 0 | 0 | 0 | 0 | 0 | 0 | 0 | 0 | 0 | 0 | 0 | 0 | 0 | 0 | 0 | 0 | 0 | 0 | 0 | 0 | 0 | 0 | 0 | 0 | 0 | 0 | 0 | 0
Transportation Sector Fuel Used[ships,freight,LPG vehicle,biofuel gasoline tf] : MostRecentRun | 0 | 0 | 0 | 0 | 0 | 0 | 0 | 0 | 0 | 0 | 0 | 0 | 0 | 0 | 0 | 0 | 0 | 0 | 0 | 0 | 0 | 0 | 0 | 0 | 0 | 0 | 0 | 0 | 0 | 0 | 0 | 0
Transportation Sector Fuel Used[ships,freight,LPG vehicle,biofuel diesel tf] : MostRecentRun | 0 | 0 | 0 | 0 | 0 | 0 | 0 | 0 | 0 | 0 | 0 | 0 | 0 | 0 | 0 | 0 | 0 | 0 | 0 | 0 | 0 | 0 | 0 | 0 | 0 | 0 | 0 | 0 | 0 | 0 | 0 | 0
Transportation Sector Fuel Used[ships,freight,LPG vehicle,jet fuel tf] : MostRecentRun | 0 | 0 | 0 | 0 | 0 | 0 | 0 | 0 | 0 | 0 | 0 | 0 | 0 | 0 | 0 | 0 | 0 | 0 | 0 | 0 | 0 | 0 | 0 | 0 | 0 | 0 | 0 | 0 | 0 | 0 | 0 | 0
Transportation Sector Fuel Used[ships,freight,LPG vehicle,heavy or residual fuel oil tf] : MostRecentRun | 0 | 0 | 0 | 0 | 0 | 0 | 0 | 0 | 0 | 0 | 0 | 0 | 0 | 0 | 0 | 0 | 0 | 0 | 0 | 0 | 0 | 0 | 0 | 0 | 0 | 0 | 0 | 0 | 0 | 0 | 0 | 0
Transportation Sector Fuel Used[ships,freight,LPG vehicle,LPG propane or butane tf] : MostRecentRun | 0 | 0 | 0 | 0 | 0 | 0 | 0 | 0 | 0 | 0 | 0 | 0 | 0 | 0 | 0 | 0 | 0 | 0 | 0 | 0 | 0 | 0 | 0 | 0 | 0 | 0 | 0 | 0 | 0 | 0 | 0 | 0
Transportation Sector Fuel Used[ships,freight,LPG vehicle,hydrogen tf] : MostRecentRun | 0 | 0 | 0 | 0 | 0 | 0 | 0 | 0 | 0 | 0 | 0 | 0 | 0 | 0 | 0 | 0 | 0 | 0 | 0 | 0 | 0 | 0 | 0 | 0 | 0 | 0 | 0 | 0 | 0 | 0 | 0 | 0
Transportation Sector Fuel Used[ships,freight,hydrogen vehicle,electricity tf] : MostRecentRun | 0 | 0 | 0 | 0 | 0 | 0 | 0 | 0 | 0 | 0 | 0 | 0 | 0 | 0 | 0 | 0 | 0 | 0 | 0 | 0 | 0 | 0 | 0 | 0 | 0 | 0 | 0 | 0 | 0 | 0 | 0 | 0
Transportation Sector Fuel Used[ships,freight,hydrogen vehicle,natural gas tf] : MostRecentRun | 0 | 0 | 0 | 0 | 0 | 0 | 0 | 0 | 0 | 0 | 0 | 0 | 0 | 0 | 0 | 0 | 0 | 0 | 0 | 0 | 0 | 0 | 0 | 0 | 0 | 0 | 0 | 0 | 0 | 0 | 0 | 0
Transportation Sector Fuel Used[ships,freight,hydrogen vehicle,petroleum gasoline tf] : MostRecentRun | 0 | 0 | 0 | 0 | 0 | 0 | 0 | 0 | 0 | 0 | 0 | 0 | 0 | 0 | 0 | 0 | 0 | 0 | 0 | 0 | 0 | 0 | 0 | 0 | 0 | 0 | 0 | 0 | 0 | 0 | 0 | 0
Transportation Sector Fuel Used[ships,freight,hydrogen vehicle,petroleum diesel tf] : MostRecentRun | 0 | 0 | 0 | 0 | 0 | 0 | 0 | 0 | 0 | 0 | 0 | 0 | 0 | 0 | 0 | 0 | 0 | 0 | 0 | 0 | 0 | 0 | 0 | 0 | 0 | 0 | 0 | 0 | 0 | 0 | 0 | 0
Transportation Sector Fuel Used[ships,freight,hydrogen vehicle,biofuel gasoline tf] : MostRecentRun | 0 | 0 | 0 | 0 | 0 | 0 | 0 | 0 | 0 | 0 | 0 | 0 | 0 | 0 | 0 | 0 | 0 | 0 | 0 | 0 | 0 | 0 | 0 | 0 | 0 | 0 | 0 | 0 | 0 | 0 | 0 | 0
Transportation Sector Fuel Used[ships,freight,hydrogen vehicle,biofuel diesel tf] : MostRecentRun | 0 | 0 | 0 | 0 | 0 | 0 | 0 | 0 | 0 | 0 | 0 | 0 | 0 | 0 | 0 | 0 | 0 | 0 | 0 | 0 | 0 | 0 | 0 | 0 | 0 | 0 | 0 | 0 | 0 | 0 | 0 | 0
Transportation Sector Fuel Used[ships,freight,hydrogen vehicle,jet fuel tf] : MostRecentRun | 0 | 0 | 0 | 0 | 0 | 0 | 0 | 0 | 0 | 0 | 0 | 0 | 0 | 0 | 0 | 0 | 0 | 0 | 0 | 0 | 0 | 0 | 0 | 0 | 0 | 0 | 0 | 0 | 0 | 0 | 0 | 0
Transportation Sector Fuel Used[ships,freight,hydrogen vehicle,heavy or residual fuel oil tf] : MostRecentRun | 0 | 0 | 0 | 0 | 0 | 0 | 0 | 0 | 0 | 0 | 0 | 0 | 0 | 0 | 0 | 0 | 0 | 0 | 0 | 0 | 0 | 0 | 0 | 0 | 0 | 0 | 0 | 0 | 0 | 0 | 0 | 0
Transportation Sector Fuel Used[ships,freight,hydrogen vehicle,LPG propane or butane tf] : MostRecentRun | 0 | 0 | 0 | 0 | 0 | 0 | 0 | 0 | 0 | 0 | 0 | 0 | 0 | 0 | 0 | 0 | 0 | 0 | 0 | 0 | 0 | 0 | 0 | 0 | 0 | 0 | 0 | 0 | 0 | 0 | 0 | 0
Transportation Sector Fuel Used[ships,freight,hydrogen vehicle,hydrogen tf] : MostRecentRun | 0 | 0 | 0 | 0 | 0 | 0 | 0 | 0 | 0 | 0 | 0 | 0 | 0 | 0 | 0 | 0 | 0 | 0 | 0 | 0 | 0 | 0 | 0 | 0 | 0 | 0 | 0 | 0 | 0 | 0 | 0 | 0
Transportation Sector Fuel Used[motorbikes,passenger,battery electric vehicle,electricity tf] : MostRecentRun | 0 | 3591500000 | 8809570000 | 15746600000 | 24424200000 | 35610000000 | 49974500000 | 68635100000 | 92440400000 | 122545000000 | 159453000000 | 205208000000 | 260843000000 | 327221000000 | 405585000000 | 496465000000 | 600087000000 | 718156000000 | 836854000000 | 966461000000 | 1105510000000 | 1252360000000 | 1404260000000 | 1560610000000 | 1719690000000 | 1878380000000 | 2033950000000 | 2184540000000 | 2328020000000 | 2462220000000 | 2585740000000 | 2697840000000
Transportation Sector Fuel Used[motorbikes,passenger,battery electric vehicle,natural gas tf] : MostRecentRun | 0 | 0 | 0 | 0 | 0 | 0 | 0 | 0 | 0 | 0 | 0 | 0 | 0 | 0 | 0 | 0 | 0 | 0 | 0 | 0 | 0 | 0 | 0 | 0 | 0 | 0 | 0 | 0 | 0 | 0 | 0 | 0
Transportation Sector Fuel Used[motorbikes,passenger,battery electric vehicle,petroleum gasoline tf] : MostRecentRun | 0 | 0 | 0 | 0 | 0 | 0 | 0 | 0 | 0 | 0 | 0 | 0 | 0 | 0 | 0 | 0 | 0 | 0 | 0 | 0 | 0 | 0 | 0 | 0 | 0 | 0 | 0 | 0 | 0 | 0 | 0 | 0
Transportation Sector Fuel Used[motorbikes,passenger,battery electric vehicle,petroleum diesel tf] : MostRecentRun | 0 | 0 | 0 | 0 | 0 | 0 | 0 | 0 | 0 | 0 | 0 | 0 | 0 | 0 | 0 | 0 | 0 | 0 | 0 | 0 | 0 | 0 | 0 | 0 | 0 | 0 | 0 | 0 | 0 | 0 | 0 | 0
Transportation Sector Fuel Used[motorbikes,passenger,battery electric vehicle,biofuel gasoline tf] : MostRecentRun | 0 | 0 | 0 | 0 | 0 | 0 | 0 | 0 | 0 | 0 | 0 | 0 | 0 | 0 | 0 | 0 | 0 | 0 | 0 | 0 | 0 | 0 | 0 | 0 | 0 | 0 | 0 | 0 | 0 | 0 | 0 | 0
Transportation Sector Fuel Used[motorbikes,passenger,battery electric vehicle,biofuel diesel tf] : MostRecentRun | 0 | 0 | 0 | 0 | 0 | 0 | 0 | 0 | 0 | 0 | 0 | 0 | 0 | 0 | 0 | 0 | 0 | 0 | 0 | 0 | 0 | 0 | 0 | 0 | 0 | 0 | 0 | 0 | 0 | 0 | 0 | 0
Transportation Sector Fuel Used[motorbikes,passenger,battery electric vehicle,jet fuel tf] : MostRecentRun | 0 | 0 | 0 | 0 | 0 | 0 | 0 | 0 | 0 | 0 | 0 | 0 | 0 | 0 | 0 | 0 | 0 | 0 | 0 | 0 | 0 | 0 | 0 | 0 | 0 | 0 | 0 | 0 | 0 | 0 | 0 | 0
Transportation Sector Fuel Used[motorbikes,passenger,battery electric vehicle,heavy or residual fuel oil tf] : MostRecentRun | 0 | 0 | 0 | 0 | 0 | 0 | 0 | 0 | 0 | 0 | 0 | 0 | 0 | 0 | 0 | 0 | 0 | 0 | 0 | 0 | 0 | 0 | 0 | 0 | 0 | 0 | 0 | 0 | 0 | 0 | 0 | 0
Transportation Sector Fuel Used[motorbikes,passenger,battery electric vehicle,LPG propane or butane tf] : MostRecentRun | 0 | 0 | 0 | 0 | 0 | 0 | 0 | 0 | 0 | 0 | 0 | 0 | 0 | 0 | 0 | 0 | 0 | 0 | 0 | 0 | 0 | 0 | 0 | 0 | 0 | 0 | 0 | 0 | 0 | 0 | 0 | 0
Transportation Sector Fuel Used[motorbikes,passenger,battery electric vehicle,hydrogen tf] : MostRecentRun | 0 | 0 | 0 | 0 | 0 | 0 | 0 | 0 | 0 | 0 | 0 | 0 | 0 | 0 | 0 | 0 | 0 | 0 | 0 | 0 | 0 | 0 | 0 | 0 | 0 | 0 | 0 | 0 | 0 | 0 | 0 | 0
Transportation Sector Fuel Used[motorbikes,passenger,natural gas vehicle,electricity tf] : MostRecentRun | 0 | 0 | 0 | 0 | 0 | 0 | 0 | 0 | 0 | 0 | 0 | 0 | 0 | 0 | 0 | 0 | 0 | 0 | 0 | 0 | 0 | 0 | 0 | 0 | 0 | 0 | 0 | 0 | 0 | 0 | 0 | 0
Transportation Sector Fuel Used[motorbikes,passenger,natural gas vehicle,natural gas tf] : MostRecentRun | 0 | 0 | 0 | 0 | 0 | 0 | 0 | 0 | 0 | 0 | 0 | 0 | 0 | 0 | 0 | 0 | 0 | 0 | 0 | 0 | 0 | 0 | 0 | 0 | 0 | 0 | 0 | 0 | 0 | 0 | 0 | 0
Transportation Sector Fuel Used[motorbikes,passenger,natural gas vehicle,petroleum gasoline tf] : MostRecentRun | 0 | 0 | 0 | 0 | 0 | 0 | 0 | 0 | 0 | 0 | 0 | 0 | 0 | 0 | 0 | 0 | 0 | 0 | 0 | 0 | 0 | 0 | 0 | 0 | 0 | 0 | 0 | 0 | 0 | 0 | 0 | 0
Transportation Sector Fuel Used[motorbikes,passenger,natural gas vehicle,petroleum diesel tf] : MostRecentRun | 0 | 0 | 0 | 0 | 0 | 0 | 0 | 0 | 0 | 0 | 0 | 0 | 0 | 0 | 0 | 0 | 0 | 0 | 0 | 0 | 0 | 0 | 0 | 0 | 0 | 0 | 0 | 0 | 0 | 0 | 0 | 0
Transportation Sector Fuel Used[motorbikes,passenger,natural gas vehicle,biofuel gasoline tf] : MostRecentRun | 0 | 0 | 0 | 0 | 0 | 0 | 0 | 0 | 0 | 0 | 0 | 0 | 0 | 0 | 0 | 0 | 0 | 0 | 0 | 0 | 0 | 0 | 0 | 0 | 0 | 0 | 0 | 0 | 0 | 0 | 0 | 0
Transportation Sector Fuel Used[motorbikes,passenger,natural gas vehicle,biofuel diesel tf] : MostRecentRun | 0 | 0 | 0 | 0 | 0 | 0 | 0 | 0 | 0 | 0 | 0 | 0 | 0 | 0 | 0 | 0 | 0 | 0 | 0 | 0 | 0 | 0 | 0 | 0 | 0 | 0 | 0 | 0 | 0 | 0 | 0 | 0
Transportation Sector Fuel Used[motorbikes,passenger,natural gas vehicle,jet fuel tf] : MostRecentRun | 0 | 0 | 0 | 0 | 0 | 0 | 0 | 0 | 0 | 0 | 0 | 0 | 0 | 0 | 0 | 0 | 0 | 0 | 0 | 0 | 0 | 0 | 0 | 0 | 0 | 0 | 0 | 0 | 0 | 0 | 0 | 0
Transportation Sector Fuel Used[motorbikes,passenger,natural gas vehicle,heavy or residual fuel oil tf] : MostRecentRun | 0 | 0 | 0 | 0 | 0 | 0 | 0 | 0 | 0 | 0 | 0 | 0 | 0 | 0 | 0 | 0 | 0 | 0 | 0 | 0 | 0 | 0 | 0 | 0 | 0 | 0 | 0 | 0 | 0 | 0 | 0 | 0
Transportation Sector Fuel Used[motorbikes,passenger,natural gas vehicle,LPG propane or butane tf] : MostRecentRun | 0 | 0 | 0 | 0 | 0 | 0 | 0 | 0 | 0 | 0 | 0 | 0 | 0 | 0 | 0 | 0 | 0 | 0 | 0 | 0 | 0 | 0 | 0 | 0 | 0 | 0 | 0 | 0 | 0 | 0 | 0 | 0
Transportation Sector Fuel Used[motorbikes,passenger,natural gas vehicle,hydrogen tf] : MostRecentRun | 0 | 0 | 0 | 0 | 0 | 0 | 0 | 0 | 0 | 0 | 0 | 0 | 0 | 0 | 0 | 0 | 0 | 0 | 0 | 0 | 0 | 0 | 0 | 0 | 0 | 0 | 0 | 0 | 0 | 0 | 0 | 0
Transportation Sector Fuel Used[motorbikes,passenger,gasoline vehicle,electricity tf] : MostRecentRun | 0 | 0 | 0 | 0 | 0 | 0 | 0 | 0 | 0 | 0 | 0 | 0 | 0 | 0 | 0 | 0 | 0 | 0 | 0 | 0 | 0 | 0 | 0 | 0 | 0 | 0 | 0 | 0 | 0 | 0 | 0 | 0
Transportation Sector Fuel Used[motorbikes,passenger,gasoline vehicle,natural gas tf] : MostRecentRun | 0 | 0 | 0 | 0 | 0 | 0 | 0 | 0 | 0 | 0 | 0 | 0 | 0 | 0 | 0 | 0 | 0 | 0 | 0 | 0 | 0 | 0 | 0 | 0 | 0 | 0 | 0 | 0 | 0 | 0 | 0 | 0
Transportation Sector Fuel Used[motorbikes,passenger,gasoline vehicle,petroleum gasoline tf] : MostRecentRun | 18697500000000 | 15892500000000 | 16201200000000 | 16195300000000 | 15931600000000 | 15714700000000 | 15528600000000 | 15438300000000 | 15246000000000 | 14933800000000 | 14546600000000 | 14170700000000 | 13791400000000 | 13388000000000 | 12977900000000 | 12555200000000 | 12114500000000 | 11679900000000 | 11271000000000 | 10856800000000 | 10442000000000 | 10033700000000 | 9622220000000 | 9220560000000 | 8825980000000 | 8439860000000 | 8066900000000 | 7719400000000 | 7402750000000 | 7118410000000 | 6870320000000 | 6664120000000
Transportation Sector Fuel Used[motorbikes,passenger,gasoline vehicle,petroleum diesel tf] : MostRecentRun | 0 | 0 | 0 | 0 | 0 | 0 | 0 | 0 | 0 | 0 | 0 | 0 | 0 | 0 | 0 | 0 | 0 | 0 | 0 | 0 | 0 | 0 | 0 | 0 | 0 | 0 | 0 | 0 | 0 | 0 | 0 | 0
Transportation Sector Fuel Used[motorbikes,passenger,gasoline vehicle,biofuel gasoline tf] : MostRecentRun | 762824000000 | 653573000000 | 732430000000 | 714875000000 | 612324000000 | 485248000000 | 332251000000 | 137930000000 | 30553000000 | 28428300000 | 27691100000 | 31244400000 | 27638100000 | 26829600000 | 26007900000 | 23900400000 | 21845400000 | 21061700000 | 20324400000 | 18487900000 | 15686600000 | 14066900000 | 13490000000 | 11078000000 | 10603900000 | 10140000000 | 9691910000 | 8500690000 | 5926940000 | 4986380000 | 6188860000 | 6003120000
Transportation Sector Fuel Used[motorbikes,passenger,gasoline vehicle,biofuel diesel tf] : MostRecentRun | 0 | 0 | 0 | 0 | 0 | 0 | 0 | 0 | 0 | 0 | 0 | 0 | 0 | 0 | 0 | 0 | 0 | 0 | 0 | 0 | 0 | 0 | 0 | 0 | 0 | 0 | 0 | 0 | 0 | 0 | 0 | 0
Transportation Sector Fuel Used[motorbikes,passenger,gasoline vehicle,jet fuel tf] : MostRecentRun | 0 | 0 | 0 | 0 | 0 | 0 | 0 | 0 | 0 | 0 | 0 | 0 | 0 | 0 | 0 | 0 | 0 | 0 | 0 | 0 | 0 | 0 | 0 | 0 | 0 | 0 | 0 | 0 | 0 | 0 | 0 | 0
Transportation Sector Fuel Used[motorbikes,passenger,gasoline vehicle,heavy or residual fuel oil tf] : MostRecentRun | 0 | 0 | 0 | 0 | 0 | 0 | 0 | 0 | 0 | 0 | 0 | 0 | 0 | 0 | 0 | 0 | 0 | 0 | 0 | 0 | 0 | 0 | 0 | 0 | 0 | 0 | 0 | 0 | 0 | 0 | 0 | 0
Transportation Sector Fuel Used[motorbikes,passenger,gasoline vehicle,LPG propane or butane tf] : MostRecentRun | 0 | 0 | 0 | 0 | 0 | 0 | 0 | 0 | 0 | 0 | 0 | 0 | 0 | 0 | 0 | 0 | 0 | 0 | 0 | 0 | 0 | 0 | 0 | 0 | 0 | 0 | 0 | 0 | 0 | 0 | 0 | 0
Transportation Sector Fuel Used[motorbikes,passenger,gasoline vehicle,hydrogen tf] : MostRecentRun | 0 | 0 | 0 | 0 | 0 | 0 | 0 | 0 | 0 | 0 | 0 | 0 | 0 | 0 | 0 | 0 | 0 | 0 | 0 | 0 | 0 | 0 | 0 | 0 | 0 | 0 | 0 | 0 | 0 | 0 | 0 | 0
Transportation Sector Fuel Used[motorbikes,passenger,diesel vehicle,electricity tf] : MostRecentRun | 0 | 0 | 0 | 0 | 0 | 0 | 0 | 0 | 0 | 0 | 0 | 0 | 0 | 0 | 0 | 0 | 0 | 0 | 0 | 0 | 0 | 0 | 0 | 0 | 0 | 0 | 0 | 0 | 0 | 0 | 0 | 0
Transportation Sector Fuel Used[motorbikes,passenger,diesel vehicle,natural gas tf] : MostRecentRun | 0 | 0 | 0 | 0 | 0 | 0 | 0 | 0 | 0 | 0 | 0 | 0 | 0 | 0 | 0 | 0 | 0 | 0 | 0 | 0 | 0 | 0 | 0 | 0 | 0 | 0 | 0 | 0 | 0 | 0 | 0 | 0
Transportation Sector Fuel Used[motorbikes,passenger,diesel vehicle,petroleum gasoline tf] : MostRecentRun | 0 | 0 | 0 | 0 | 0 | 0 | 0 | 0 | 0 | 0 | 0 | 0 | 0 | 0 | 0 | 0 | 0 | 0 | 0 | 0 | 0 | 0 | 0 | 0 | 0 | 0 | 0 | 0 | 0 | 0 | 0 | 0
Transportation Sector Fuel Used[motorbikes,passenger,diesel vehicle,petroleum diesel tf] : MostRecentRun | 0 | 0 | 0 | 0 | 0 | 0 | 0 | 0 | 0 | 0 | 0 | 0 | 0 | 0 | 0 | 0 | 0 | 0 | 0 | 0 | 0 | 0 | 0 | 0 | 0 | 0 | 0 | 0 | 0 | 0 | 0 | 0
Transportation Sector Fuel Used[motorbikes,passenger,diesel vehicle,biofuel gasoline tf] : MostRecentRun | 0 | 0 | 0 | 0 | 0 | 0 | 0 | 0 | 0 | 0 | 0 | 0 | 0 | 0 | 0 | 0 | 0 | 0 | 0 | 0 | 0 | 0 | 0 | 0 | 0 | 0 | 0 | 0 | 0 | 0 | 0 | 0
Transportation Sector Fuel Used[motorbikes,passenger,diesel vehicle,biofuel diesel tf] : MostRecentRun | 0 | 0 | 0 | 0 | 0 | 0 | 0 | 0 | 0 | 0 | 0 | 0 | 0 | 0 | 0 | 0 | 0 | 0 | 0 | 0 | 0 | 0 | 0 | 0 | 0 | 0 | 0 | 0 | 0 | 0 | 0 | 0
Transportation Sector Fuel Used[motorbikes,passenger,diesel vehicle,jet fuel tf] : MostRecentRun | 0 | 0 | 0 | 0 | 0 | 0 | 0 | 0 | 0 | 0 | 0 | 0 | 0 | 0 | 0 | 0 | 0 | 0 | 0 | 0 | 0 | 0 | 0 | 0 | 0 | 0 | 0 | 0 | 0 | 0 | 0 | 0
Transportation Sector Fuel Used[motorbikes,passenger,diesel vehicle,heavy or residual fuel oil tf] : MostRecentRun | 0 | 0 | 0 | 0 | 0 | 0 | 0 | 0 | 0 | 0 | 0 | 0 | 0 | 0 | 0 | 0 | 0 | 0 | 0 | 0 | 0 | 0 | 0 | 0 | 0 | 0 | 0 | 0 | 0 | 0 | 0 | 0
Transportation Sector Fuel Used[motorbikes,passenger,diesel vehicle,LPG propane or butane tf] : MostRecentRun | 0 | 0 | 0 | 0 | 0 | 0 | 0 | 0 | 0 | 0 | 0 | 0 | 0 | 0 | 0 | 0 | 0 | 0 | 0 | 0 | 0 | 0 | 0 | 0 | 0 | 0 | 0 | 0 | 0 | 0 | 0 | 0
Transportation Sector Fuel Used[motorbikes,passenger,diesel vehicle,hydrogen tf] : MostRecentRun | 0 | 0 | 0 | 0 | 0 | 0 | 0 | 0 | 0 | 0 | 0 | 0 | 0 | 0 | 0 | 0 | 0 | 0 | 0 | 0 | 0 | 0 | 0 | 0 | 0 | 0 | 0 | 0 | 0 | 0 | 0 | 0
Transportation Sector Fuel Used[motorbikes,passenger,plugin hybrid vehicle,electricity tf] : MostRecentRun | 0 | 0 | 0 | 0 | 0 | 0 | 0 | 0 | 0 | 0 | 0 | 0 | 0 | 0 | 0 | 0 | 0 | 0 | 0 | 0 | 0 | 0 | 0 | 0 | 0 | 0 | 0 | 0 | 0 | 0 | 0 | 0
Transportation Sector Fuel Used[motorbikes,passenger,plugin hybrid vehicle,natural gas tf] : MostRecentRun | 0 | 0 | 0 | 0 | 0 | 0 | 0 | 0 | 0 | 0 | 0 | 0 | 0 | 0 | 0 | 0 | 0 | 0 | 0 | 0 | 0 | 0 | 0 | 0 | 0 | 0 | 0 | 0 | 0 | 0 | 0 | 0
Transportation Sector Fuel Used[motorbikes,passenger,plugin hybrid vehicle,petroleum gasoline tf] : MostRecentRun | 0 | 0 | 0 | 0 | 0 | 0 | 0 | 0 | 0 | 0 | 0 | 0 | 0 | 0 | 0 | 0 | 0 | 0 | 0 | 0 | 0 | 0 | 0 | 0 | 0 | 0 | 0 | 0 | 0 | 0 | 0 | 0
Transportation Sector Fuel Used[motorbikes,passenger,plugin hybrid vehicle,petroleum diesel tf] : MostRecentRun | 0 | 0 | 0 | 0 | 0 | 0 | 0 | 0 | 0 | 0 | 0 | 0 | 0 | 0 | 0 | 0 | 0 | 0 | 0 | 0 | 0 | 0 | 0 | 0 | 0 | 0 | 0 | 0 | 0 | 0 | 0 | 0
Transportation Sector Fuel Used[motorbikes,passenger,plugin hybrid vehicle,biofuel gasoline tf] : MostRecentRun | 0 | 0 | 0 | 0 | 0 | 0 | 0 | 0 | 0 | 0 | 0 | 0 | 0 | 0 | 0 | 0 | 0 | 0 | 0 | 0 | 0 | 0 | 0 | 0 | 0 | 0 | 0 | 0 | 0 | 0 | 0 | 0
Transportation Sector Fuel Used[motorbikes,passenger,plugin hybrid vehicle,biofuel diesel tf] : MostRecentRun | 0 | 0 | 0 | 0 | 0 | 0 | 0 | 0 | 0 | 0 | 0 | 0 | 0 | 0 | 0 | 0 | 0 | 0 | 0 | 0 | 0 | 0 | 0 | 0 | 0 | 0 | 0 | 0 | 0 | 0 | 0 | 0
Transportation Sector Fuel Used[motorbikes,passenger,plugin hybrid vehicle,jet fuel tf] : MostRecentRun | 0 | 0 | 0 | 0 | 0 | 0 | 0 | 0 | 0 | 0 | 0 | 0 | 0 | 0 | 0 | 0 | 0 | 0 | 0 | 0 | 0 | 0 | 0 | 0 | 0 | 0 | 0 | 0 | 0 | 0 | 0 | 0
Transportation Sector Fuel Used[motorbikes,passenger,plugin hybrid vehicle,heavy or residual fuel oil tf] : MostRecentRun | 0 | 0 | 0 | 0 | 0 | 0 | 0 | 0 | 0 | 0 | 0 | 0 | 0 | 0 | 0 | 0 | 0 | 0 | 0 | 0 | 0 | 0 | 0 | 0 | 0 | 0 | 0 | 0 | 0 | 0 | 0 | 0
Transportation Sector Fuel Used[motorbikes,passenger,plugin hybrid vehicle,LPG propane or butane tf] : MostRecentRun | 0 | 0 | 0 | 0 | 0 | 0 | 0 | 0 | 0 | 0 | 0 | 0 | 0 | 0 | 0 | 0 | 0 | 0 | 0 | 0 | 0 | 0 | 0 | 0 | 0 | 0 | 0 | 0 | 0 | 0 | 0 | 0
Transportation Sector Fuel Used[motorbikes,passenger,plugin hybrid vehicle,hydrogen tf] : MostRecentRun | 0 | 0 | 0 | 0 | 0 | 0 | 0 | 0 | 0 | 0 | 0 | 0 | 0 | 0 | 0 | 0 | 0 | 0 | 0 | 0 | 0 | 0 | 0 | 0 | 0 | 0 | 0 | 0 | 0 | 0 | 0 | 0
Transportation Sector Fuel Used[motorbikes,passenger,LPG vehicle,electricity tf] : MostRecentRun | 0 | 0 | 0 | 0 | 0 | 0 | 0 | 0 | 0 | 0 | 0 | 0 | 0 | 0 | 0 | 0 | 0 | 0 | 0 | 0 | 0 | 0 | 0 | 0 | 0 | 0 | 0 | 0 | 0 | 0 | 0 | 0
Transportation Sector Fuel Used[motorbikes,passenger,LPG vehicle,natural gas tf] : MostRecentRun | 0 | 0 | 0 | 0 | 0 | 0 | 0 | 0 | 0 | 0 | 0 | 0 | 0 | 0 | 0 | 0 | 0 | 0 | 0 | 0 | 0 | 0 | 0 | 0 | 0 | 0 | 0 | 0 | 0 | 0 | 0 | 0
Transportation Sector Fuel Used[motorbikes,passenger,LPG vehicle,petroleum gasoline tf] : MostRecentRun | 0 | 0 | 0 | 0 | 0 | 0 | 0 | 0 | 0 | 0 | 0 | 0 | 0 | 0 | 0 | 0 | 0 | 0 | 0 | 0 | 0 | 0 | 0 | 0 | 0 | 0 | 0 | 0 | 0 | 0 | 0 | 0
Transportation Sector Fuel Used[motorbikes,passenger,LPG vehicle,petroleum diesel tf] : MostRecentRun | 0 | 0 | 0 | 0 | 0 | 0 | 0 | 0 | 0 | 0 | 0 | 0 | 0 | 0 | 0 | 0 | 0 | 0 | 0 | 0 | 0 | 0 | 0 | 0 | 0 | 0 | 0 | 0 | 0 | 0 | 0 | 0
Transportation Sector Fuel Used[motorbikes,passenger,LPG vehicle,biofuel gasoline tf] : MostRecentRun | 0 | 0 | 0 | 0 | 0 | 0 | 0 | 0 | 0 | 0 | 0 | 0 | 0 | 0 | 0 | 0 | 0 | 0 | 0 | 0 | 0 | 0 | 0 | 0 | 0 | 0 | 0 | 0 | 0 | 0 | 0 | 0
Transportation Sector Fuel Used[motorbikes,passenger,LPG vehicle,biofuel diesel tf] : MostRecentRun | 0 | 0 | 0 | 0 | 0 | 0 | 0 | 0 | 0 | 0 | 0 | 0 | 0 | 0 | 0 | 0 | 0 | 0 | 0 | 0 | 0 | 0 | 0 | 0 | 0 | 0 | 0 | 0 | 0 | 0 | 0 | 0
Transportation Sector Fuel Used[motorbikes,passenger,LPG vehicle,jet fuel tf] : MostRecentRun | 0 | 0 | 0 | 0 | 0 | 0 | 0 | 0 | 0 | 0 | 0 | 0 | 0 | 0 | 0 | 0 | 0 | 0 | 0 | 0 | 0 | 0 | 0 | 0 | 0 | 0 | 0 | 0 | 0 | 0 | 0 | 0
Transportation Sector Fuel Used[motorbikes,passenger,LPG vehicle,heavy or residual fuel oil tf] : MostRecentRun | 0 | 0 | 0 | 0 | 0 | 0 | 0 | 0 | 0 | 0 | 0 | 0 | 0 | 0 | 0 | 0 | 0 | 0 | 0 | 0 | 0 | 0 | 0 | 0 | 0 | 0 | 0 | 0 | 0 | 0 | 0 | 0
Transportation Sector Fuel Used[motorbikes,passenger,LPG vehicle,LPG propane or butane tf] : MostRecentRun | 0 | 0 | 0 | 0 | 0 | 0 | 0 | 0 | 0 | 0 | 0 | 0 | 0 | 0 | 0 | 0 | 0 | 0 | 0 | 0 | 0 | 0 | 0 | 0 | 0 | 0 | 0 | 0 | 0 | 0 | 0 | 0
Transportation Sector Fuel Used[motorbikes,passenger,LPG vehicle,hydrogen tf] : MostRecentRun | 0 | 0 | 0 | 0 | 0 | 0 | 0 | 0 | 0 | 0 | 0 | 0 | 0 | 0 | 0 | 0 | 0 | 0 | 0 | 0 | 0 | 0 | 0 | 0 | 0 | 0 | 0 | 0 | 0 | 0 | 0 | 0
Transportation Sector Fuel Used[motorbikes,passenger,hydrogen vehicle,electricity tf] : MostRecentRun | 0 | 0 | 0 | 0 | 0 | 0 | 0 | 0 | 0 | 0 | 0 | 0 | 0 | 0 | 0 | 0 | 0 | 0 | 0 | 0 | 0 | 0 | 0 | 0 | 0 | 0 | 0 | 0 | 0 | 0 | 0 | 0
Transportation Sector Fuel Used[motorbikes,passenger,hydrogen vehicle,natural gas tf] : MostRecentRun | 0 | 0 | 0 | 0 | 0 | 0 | 0 | 0 | 0 | 0 | 0 | 0 | 0 | 0 | 0 | 0 | 0 | 0 | 0 | 0 | 0 | 0 | 0 | 0 | 0 | 0 | 0 | 0 | 0 | 0 | 0 | 0
Transportation Sector Fuel Used[motorbikes,passenger,hydrogen vehicle,petroleum gasoline tf] : MostRecentRun | 0 | 0 | 0 | 0 | 0 | 0 | 0 | 0 | 0 | 0 | 0 | 0 | 0 | 0 | 0 | 0 | 0 | 0 | 0 | 0 | 0 | 0 | 0 | 0 | 0 | 0 | 0 | 0 | 0 | 0 | 0 | 0
Transportation Sector Fuel Used[motorbikes,passenger,hydrogen vehicle,petroleum diesel tf] : MostRecentRun | 0 | 0 | 0 | 0 | 0 | 0 | 0 | 0 | 0 | 0 | 0 | 0 | 0 | 0 | 0 | 0 | 0 | 0 | 0 | 0 | 0 | 0 | 0 | 0 | 0 | 0 | 0 | 0 | 0 | 0 | 0 | 0
Transportation Sector Fuel Used[motorbikes,passenger,hydrogen vehicle,biofuel gasoline tf] : MostRecentRun | 0 | 0 | 0 | 0 | 0 | 0 | 0 | 0 | 0 | 0 | 0 | 0 | 0 | 0 | 0 | 0 | 0 | 0 | 0 | 0 | 0 | 0 | 0 | 0 | 0 | 0 | 0 | 0 | 0 | 0 | 0 | 0
Transportation Sector Fuel Used[motorbikes,passenger,hydrogen vehicle,biofuel diesel tf] : MostRecentRun | 0 | 0 | 0 | 0 | 0 | 0 | 0 | 0 | 0 | 0 | 0 | 0 | 0 | 0 | 0 | 0 | 0 | 0 | 0 | 0 | 0 | 0 | 0 | 0 | 0 | 0 | 0 | 0 | 0 | 0 | 0 | 0
Transportation Sector Fuel Used[motorbikes,passenger,hydrogen vehicle,jet fuel tf] : MostRecentRun | 0 | 0 | 0 | 0 | 0 | 0 | 0 | 0 | 0 | 0 | 0 | 0 | 0 | 0 | 0 | 0 | 0 | 0 | 0 | 0 | 0 | 0 | 0 | 0 | 0 | 0 | 0 | 0 | 0 | 0 | 0 | 0
Transportation Sector Fuel Used[motorbikes,passenger,hydrogen vehicle,heavy or residual fuel oil tf] : MostRecentRun | 0 | 0 | 0 | 0 | 0 | 0 | 0 | 0 | 0 | 0 | 0 | 0 | 0 | 0 | 0 | 0 | 0 | 0 | 0 | 0 | 0 | 0 | 0 | 0 | 0 | 0 | 0 | 0 | 0 | 0 | 0 | 0
Transportation Sector Fuel Used[motorbikes,passenger,hydrogen vehicle,LPG propane or butane tf] : MostRecentRun | 0 | 0 | 0 | 0 | 0 | 0 | 0 | 0 | 0 | 0 | 0 | 0 | 0 | 0 | 0 | 0 | 0 | 0 | 0 | 0 | 0 | 0 | 0 | 0 | 0 | 0 | 0 | 0 | 0 | 0 | 0 | 0
Transportation Sector Fuel Used[motorbikes,passenger,hydrogen vehicle,hydrogen tf] : MostRecentRun | 0 | 0 | 0 | 0 | 0 | 0 | 0 | 0 | 0 | 0 | 0 | 0 | 0 | 0 | 0 | 0 | 0 | 0 | 0 | 0 | 0 | 0 | 0 | 0 | 0 | 0 | 0 | 0 | 0 | 0 | 0 | 0
Transportation Sector Fuel Used[motorbikes,freight,battery electric vehicle,electricity tf] : MostRecentRun | 0 | 0 | 0 | 0 | 0 | 0 | 0 | 0 | 0 | 0 | 0 | 0 | 0 | 0 | 0 | 0 | 0 | 0 | 0 | 0 | 0 | 0 | 0 | 0 | 0 | 0 | 0 | 0 | 0 | 0 | 0 | 0
Transportation Sector Fuel Used[motorbikes,freight,battery electric vehicle,natural gas tf] : MostRecentRun | 0 | 0 | 0 | 0 | 0 | 0 | 0 | 0 | 0 | 0 | 0 | 0 | 0 | 0 | 0 | 0 | 0 | 0 | 0 | 0 | 0 | 0 | 0 | 0 | 0 | 0 | 0 | 0 | 0 | 0 | 0 | 0
Transportation Sector Fuel Used[motorbikes,freight,battery electric vehicle,petroleum gasoline tf] : MostRecentRun | 0 | 0 | 0 | 0 | 0 | 0 | 0 | 0 | 0 | 0 | 0 | 0 | 0 | 0 | 0 | 0 | 0 | 0 | 0 | 0 | 0 | 0 | 0 | 0 | 0 | 0 | 0 | 0 | 0 | 0 | 0 | 0
Transportation Sector Fuel Used[motorbikes,freight,battery electric vehicle,petroleum diesel tf] : MostRecentRun | 0 | 0 | 0 | 0 | 0 | 0 | 0 | 0 | 0 | 0 | 0 | 0 | 0 | 0 | 0 | 0 | 0 | 0 | 0 | 0 | 0 | 0 | 0 | 0 | 0 | 0 | 0 | 0 | 0 | 0 | 0 | 0
Transportation Sector Fuel Used[motorbikes,freight,battery electric vehicle,biofuel gasoline tf] : MostRecentRun | 0 | 0 | 0 | 0 | 0 | 0 | 0 | 0 | 0 | 0 | 0 | 0 | 0 | 0 | 0 | 0 | 0 | 0 | 0 | 0 | 0 | 0 | 0 | 0 | 0 | 0 | 0 | 0 | 0 | 0 | 0 | 0
Transportation Sector Fuel Used[motorbikes,freight,battery electric vehicle,biofuel diesel tf] : MostRecentRun | 0 | 0 | 0 | 0 | 0 | 0 | 0 | 0 | 0 | 0 | 0 | 0 | 0 | 0 | 0 | 0 | 0 | 0 | 0 | 0 | 0 | 0 | 0 | 0 | 0 | 0 | 0 | 0 | 0 | 0 | 0 | 0
Transportation Sector Fuel Used[motorbikes,freight,battery electric vehicle,jet fuel tf] : MostRecentRun | 0 | 0 | 0 | 0 | 0 | 0 | 0 | 0 | 0 | 0 | 0 | 0 | 0 | 0 | 0 | 0 | 0 | 0 | 0 | 0 | 0 | 0 | 0 | 0 | 0 | 0 | 0 | 0 | 0 | 0 | 0 | 0
Transportation Sector Fuel Used[motorbikes,freight,battery electric vehicle,heavy or residual fuel oil tf] : MostRecentRun | 0 | 0 | 0 | 0 | 0 | 0 | 0 | 0 | 0 | 0 | 0 | 0 | 0 | 0 | 0 | 0 | 0 | 0 | 0 | 0 | 0 | 0 | 0 | 0 | 0 | 0 | 0 | 0 | 0 | 0 | 0 | 0
Transportation Sector Fuel Used[motorbikes,freight,battery electric vehicle,LPG propane or butane tf] : MostRecentRun | 0 | 0 | 0 | 0 | 0 | 0 | 0 | 0 | 0 | 0 | 0 | 0 | 0 | 0 | 0 | 0 | 0 | 0 | 0 | 0 | 0 | 0 | 0 | 0 | 0 | 0 | 0 | 0 | 0 | 0 | 0 | 0
Transportation Sector Fuel Used[motorbikes,freight,battery electric vehicle,hydrogen tf] : MostRecentRun | 0 | 0 | 0 | 0 | 0 | 0 | 0 | 0 | 0 | 0 | 0 | 0 | 0 | 0 | 0 | 0 | 0 | 0 | 0 | 0 | 0 | 0 | 0 | 0 | 0 | 0 | 0 | 0 | 0 | 0 | 0 | 0
Transportation Sector Fuel Used[motorbikes,freight,natural gas vehicle,electricity tf] : MostRecentRun | 0 | 0 | 0 | 0 | 0 | 0 | 0 | 0 | 0 | 0 | 0 | 0 | 0 | 0 | 0 | 0 | 0 | 0 | 0 | 0 | 0 | 0 | 0 | 0 | 0 | 0 | 0 | 0 | 0 | 0 | 0 | 0
Transportation Sector Fuel Used[motorbikes,freight,natural gas vehicle,natural gas tf] : MostRecentRun | 0 | 0 | 0 | 0 | 0 | 0 | 0 | 0 | 0 | 0 | 0 | 0 | 0 | 0 | 0 | 0 | 0 | 0 | 0 | 0 | 0 | 0 | 0 | 0 | 0 | 0 | 0 | 0 | 0 | 0 | 0 | 0
Transportation Sector Fuel Used[motorbikes,freight,natural gas vehicle,petroleum gasoline tf] : MostRecentRun | 0 | 0 | 0 | 0 | 0 | 0 | 0 | 0 | 0 | 0 | 0 | 0 | 0 | 0 | 0 | 0 | 0 | 0 | 0 | 0 | 0 | 0 | 0 | 0 | 0 | 0 | 0 | 0 | 0 | 0 | 0 | 0
Transportation Sector Fuel Used[motorbikes,freight,natural gas vehicle,petroleum diesel tf] : MostRecentRun | 0 | 0 | 0 | 0 | 0 | 0 | 0 | 0 | 0 | 0 | 0 | 0 | 0 | 0 | 0 | 0 | 0 | 0 | 0 | 0 | 0 | 0 | 0 | 0 | 0 | 0 | 0 | 0 | 0 | 0 | 0 | 0
Transportation Sector Fuel Used[motorbikes,freight,natural gas vehicle,biofuel gasoline tf] : MostRecentRun | 0 | 0 | 0 | 0 | 0 | 0 | 0 | 0 | 0 | 0 | 0 | 0 | 0 | 0 | 0 | 0 | 0 | 0 | 0 | 0 | 0 | 0 | 0 | 0 | 0 | 0 | 0 | 0 | 0 | 0 | 0 | 0
Transportation Sector Fuel Used[motorbikes,freight,natural gas vehicle,biofuel diesel tf] : MostRecentRun | 0 | 0 | 0 | 0 | 0 | 0 | 0 | 0 | 0 | 0 | 0 | 0 | 0 | 0 | 0 | 0 | 0 | 0 | 0 | 0 | 0 | 0 | 0 | 0 | 0 | 0 | 0 | 0 | 0 | 0 | 0 | 0
Transportation Sector Fuel Used[motorbikes,freight,natural gas vehicle,jet fuel tf] : MostRecentRun | 0 | 0 | 0 | 0 | 0 | 0 | 0 | 0 | 0 | 0 | 0 | 0 | 0 | 0 | 0 | 0 | 0 | 0 | 0 | 0 | 0 | 0 | 0 | 0 | 0 | 0 | 0 | 0 | 0 | 0 | 0 | 0
Transportation Sector Fuel Used[motorbikes,freight,natural gas vehicle,heavy or residual fuel oil tf] : MostRecentRun | 0 | 0 | 0 | 0 | 0 | 0 | 0 | 0 | 0 | 0 | 0 | 0 | 0 | 0 | 0 | 0 | 0 | 0 | 0 | 0 | 0 | 0 | 0 | 0 | 0 | 0 | 0 | 0 | 0 | 0 | 0 | 0
Transportation Sector Fuel Used[motorbikes,freight,natural gas vehicle,LPG propane or butane tf] : MostRecentRun | 0 | 0 | 0 | 0 | 0 | 0 | 0 | 0 | 0 | 0 | 0 | 0 | 0 | 0 | 0 | 0 | 0 | 0 | 0 | 0 | 0 | 0 | 0 | 0 | 0 | 0 | 0 | 0 | 0 | 0 | 0 | 0
Transportation Sector Fuel Used[motorbikes,freight,natural gas vehicle,hydrogen tf] : MostRecentRun | 0 | 0 | 0 | 0 | 0 | 0 | 0 | 0 | 0 | 0 | 0 | 0 | 0 | 0 | 0 | 0 | 0 | 0 | 0 | 0 | 0 | 0 | 0 | 0 | 0 | 0 | 0 | 0 | 0 | 0 | 0 | 0
Transportation Sector Fuel Used[motorbikes,freight,gasoline vehicle,electricity tf] : MostRecentRun | 0 | 0 | 0 | 0 | 0 | 0 | 0 | 0 | 0 | 0 | 0 | 0 | 0 | 0 | 0 | 0 | 0 | 0 | 0 | 0 | 0 | 0 | 0 | 0 | 0 | 0 | 0 | 0 | 0 | 0 | 0 | 0
Transportation Sector Fuel Used[motorbikes,freight,gasoline vehicle,natural gas tf] : MostRecentRun | 0 | 0 | 0 | 0 | 0 | 0 | 0 | 0 | 0 | 0 | 0 | 0 | 0 | 0 | 0 | 0 | 0 | 0 | 0 | 0 | 0 | 0 | 0 | 0 | 0 | 0 | 0 | 0 | 0 | 0 | 0 | 0
Transportation Sector Fuel Used[motorbikes,freight,gasoline vehicle,petroleum gasoline tf] : MostRecentRun | 0 | 0 | 0 | 0 | 0 | 0 | 0 | 0 | 0 | 0 | 0 | 0 | 0 | 0 | 0 | 0 | 0 | 0 | 0 | 0 | 0 | 0 | 0 | 0 | 0 | 0 | 0 | 0 | 0 | 0 | 0 | 0
Transportation Sector Fuel Used[motorbikes,freight,gasoline vehicle,petroleum diesel tf] : MostRecentRun | 0 | 0 | 0 | 0 | 0 | 0 | 0 | 0 | 0 | 0 | 0 | 0 | 0 | 0 | 0 | 0 | 0 | 0 | 0 | 0 | 0 | 0 | 0 | 0 | 0 | 0 | 0 | 0 | 0 | 0 | 0 | 0
Transportation Sector Fuel Used[motorbikes,freight,gasoline vehicle,biofuel gasoline tf] : MostRecentRun | 0 | 0 | 0 | 0 | 0 | 0 | 0 | 0 | 0 | 0 | 0 | 0 | 0 | 0 | 0 | 0 | 0 | 0 | 0 | 0 | 0 | 0 | 0 | 0 | 0 | 0 | 0 | 0 | 0 | 0 | 0 | 0
Transportation Sector Fuel Used[motorbikes,freight,gasoline vehicle,biofuel diesel tf] : MostRecentRun | 0 | 0 | 0 | 0 | 0 | 0 | 0 | 0 | 0 | 0 | 0 | 0 | 0 | 0 | 0 | 0 | 0 | 0 | 0 | 0 | 0 | 0 | 0 | 0 | 0 | 0 | 0 | 0 | 0 | 0 | 0 | 0
Transportation Sector Fuel Used[motorbikes,freight,gasoline vehicle,jet fuel tf] : MostRecentRun | 0 | 0 | 0 | 0 | 0 | 0 | 0 | 0 | 0 | 0 | 0 | 0 | 0 | 0 | 0 | 0 | 0 | 0 | 0 | 0 | 0 | 0 | 0 | 0 | 0 | 0 | 0 | 0 | 0 | 0 | 0 | 0
Transportation Sector Fuel Used[motorbikes,freight,gasoline vehicle,heavy or residual fuel oil tf] : MostRecentRun | 0 | 0 | 0 | 0 | 0 | 0 | 0 | 0 | 0 | 0 | 0 | 0 | 0 | 0 | 0 | 0 | 0 | 0 | 0 | 0 | 0 | 0 | 0 | 0 | 0 | 0 | 0 | 0 | 0 | 0 | 0 | 0
Transportation Sector Fuel Used[motorbikes,freight,gasoline vehicle,LPG propane or butane tf] : MostRecentRun | 0 | 0 | 0 | 0 | 0 | 0 | 0 | 0 | 0 | 0 | 0 | 0 | 0 | 0 | 0 | 0 | 0 | 0 | 0 | 0 | 0 | 0 | 0 | 0 | 0 | 0 | 0 | 0 | 0 | 0 | 0 | 0
Transportation Sector Fuel Used[motorbikes,freight,gasoline vehicle,hydrogen tf] : MostRecentRun | 0 | 0 | 0 | 0 | 0 | 0 | 0 | 0 | 0 | 0 | 0 | 0 | 0 | 0 | 0 | 0 | 0 | 0 | 0 | 0 | 0 | 0 | 0 | 0 | 0 | 0 | 0 | 0 | 0 | 0 | 0 | 0
Transportation Sector Fuel Used[motorbikes,freight,diesel vehicle,electricity tf] : MostRecentRun | 0 | 0 | 0 | 0 | 0 | 0 | 0 | 0 | 0 | 0 | 0 | 0 | 0 | 0 | 0 | 0 | 0 | 0 | 0 | 0 | 0 | 0 | 0 | 0 | 0 | 0 | 0 | 0 | 0 | 0 | 0 | 0
Transportation Sector Fuel Used[motorbikes,freight,diesel vehicle,natural gas tf] : MostRecentRun | 0 | 0 | 0 | 0 | 0 | 0 | 0 | 0 | 0 | 0 | 0 | 0 | 0 | 0 | 0 | 0 | 0 | 0 | 0 | 0 | 0 | 0 | 0 | 0 | 0 | 0 | 0 | 0 | 0 | 0 | 0 | 0
Transportation Sector Fuel Used[motorbikes,freight,diesel vehicle,petroleum gasoline tf] : MostRecentRun | 0 | 0 | 0 | 0 | 0 | 0 | 0 | 0 | 0 | 0 | 0 | 0 | 0 | 0 | 0 | 0 | 0 | 0 | 0 | 0 | 0 | 0 | 0 | 0 | 0 | 0 | 0 | 0 | 0 | 0 | 0 | 0
Transportation Sector Fuel Used[motorbikes,freight,diesel vehicle,petroleum diesel tf] : MostRecentRun | 0 | 0 | 0 | 0 | 0 | 0 | 0 | 0 | 0 | 0 | 0 | 0 | 0 | 0 | 0 | 0 | 0 | 0 | 0 | 0 | 0 | 0 | 0 | 0 | 0 | 0 | 0 | 0 | 0 | 0 | 0 | 0
Transportation Sector Fuel Used[motorbikes,freight,diesel vehicle,biofuel gasoline tf] : MostRecentRun | 0 | 0 | 0 | 0 | 0 | 0 | 0 | 0 | 0 | 0 | 0 | 0 | 0 | 0 | 0 | 0 | 0 | 0 | 0 | 0 | 0 | 0 | 0 | 0 | 0 | 0 | 0 | 0 | 0 | 0 | 0 | 0
Transportation Sector Fuel Used[motorbikes,freight,diesel vehicle,biofuel diesel tf] : MostRecentRun | 0 | 0 | 0 | 0 | 0 | 0 | 0 | 0 | 0 | 0 | 0 | 0 | 0 | 0 | 0 | 0 | 0 | 0 | 0 | 0 | 0 | 0 | 0 | 0 | 0 | 0 | 0 | 0 | 0 | 0 | 0 | 0
Transportation Sector Fuel Used[motorbikes,freight,diesel vehicle,jet fuel tf] : MostRecentRun | 0 | 0 | 0 | 0 | 0 | 0 | 0 | 0 | 0 | 0 | 0 | 0 | 0 | 0 | 0 | 0 | 0 | 0 | 0 | 0 | 0 | 0 | 0 | 0 | 0 | 0 | 0 | 0 | 0 | 0 | 0 | 0
Transportation Sector Fuel Used[motorbikes,freight,diesel vehicle,heavy or residual fuel oil tf] : MostRecentRun | 0 | 0 | 0 | 0 | 0 | 0 | 0 | 0 | 0 | 0 | 0 | 0 | 0 | 0 | 0 | 0 | 0 | 0 | 0 | 0 | 0 | 0 | 0 | 0 | 0 | 0 | 0 | 0 | 0 | 0 | 0 | 0
Transportation Sector Fuel Used[motorbikes,freight,diesel vehicle,LPG propane or butane tf] : MostRecentRun | 0 | 0 | 0 | 0 | 0 | 0 | 0 | 0 | 0 | 0 | 0 | 0 | 0 | 0 | 0 | 0 | 0 | 0 | 0 | 0 | 0 | 0 | 0 | 0 | 0 | 0 | 0 | 0 | 0 | 0 | 0 | 0
Transportation Sector Fuel Used[motorbikes,freight,diesel vehicle,hydrogen tf] : MostRecentRun | 0 | 0 | 0 | 0 | 0 | 0 | 0 | 0 | 0 | 0 | 0 | 0 | 0 | 0 | 0 | 0 | 0 | 0 | 0 | 0 | 0 | 0 | 0 | 0 | 0 | 0 | 0 | 0 | 0 | 0 | 0 | 0
Transportation Sector Fuel Used[motorbikes,freight,plugin hybrid vehicle,electricity tf] : MostRecentRun | 0 | 0 | 0 | 0 | 0 | 0 | 0 | 0 | 0 | 0 | 0 | 0 | 0 | 0 | 0 | 0 | 0 | 0 | 0 | 0 | 0 | 0 | 0 | 0 | 0 | 0 | 0 | 0 | 0 | 0 | 0 | 0
Transportation Sector Fuel Used[motorbikes,freight,plugin hybrid vehicle,natural gas tf] : MostRecentRun | 0 | 0 | 0 | 0 | 0 | 0 | 0 | 0 | 0 | 0 | 0 | 0 | 0 | 0 | 0 | 0 | 0 | 0 | 0 | 0 | 0 | 0 | 0 | 0 | 0 | 0 | 0 | 0 | 0 | 0 | 0 | 0
Transportation Sector Fuel Used[motorbikes,freight,plugin hybrid vehicle,petroleum gasoline tf] : MostRecentRun | 0 | 0 | 0 | 0 | 0 | 0 | 0 | 0 | 0 | 0 | 0 | 0 | 0 | 0 | 0 | 0 | 0 | 0 | 0 | 0 | 0 | 0 | 0 | 0 | 0 | 0 | 0 | 0 | 0 | 0 | 0 | 0
Transportation Sector Fuel Used[motorbikes,freight,plugin hybrid vehicle,petroleum diesel tf] : MostRecentRun | 0 | 0 | 0 | 0 | 0 | 0 | 0 | 0 | 0 | 0 | 0 | 0 | 0 | 0 | 0 | 0 | 0 | 0 | 0 | 0 | 0 | 0 | 0 | 0 | 0 | 0 | 0 | 0 | 0 | 0 | 0 | 0
Transportation Sector Fuel Used[motorbikes,freight,plugin hybrid vehicle,biofuel gasoline tf] : MostRecentRun | 0 | 0 | 0 | 0 | 0 | 0 | 0 | 0 | 0 | 0 | 0 | 0 | 0 | 0 | 0 | 0 | 0 | 0 | 0 | 0 | 0 | 0 | 0 | 0 | 0 | 0 | 0 | 0 | 0 | 0 | 0 | 0
Transportation Sector Fuel Used[motorbikes,freight,plugin hybrid vehicle,biofuel diesel tf] : MostRecentRun | 0 | 0 | 0 | 0 | 0 | 0 | 0 | 0 | 0 | 0 | 0 | 0 | 0 | 0 | 0 | 0 | 0 | 0 | 0 | 0 | 0 | 0 | 0 | 0 | 0 | 0 | 0 | 0 | 0 | 0 | 0 | 0
Transportation Sector Fuel Used[motorbikes,freight,plugin hybrid vehicle,jet fuel tf] : MostRecentRun | 0 | 0 | 0 | 0 | 0 | 0 | 0 | 0 | 0 | 0 | 0 | 0 | 0 | 0 | 0 | 0 | 0 | 0 | 0 | 0 | 0 | 0 | 0 | 0 | 0 | 0 | 0 | 0 | 0 | 0 | 0 | 0
Transportation Sector Fuel Used[motorbikes,freight,plugin hybrid vehicle,heavy or residual fuel oil tf] : MostRecentRun | 0 | 0 | 0 | 0 | 0 | 0 | 0 | 0 | 0 | 0 | 0 | 0 | 0 | 0 | 0 | 0 | 0 | 0 | 0 | 0 | 0 | 0 | 0 | 0 | 0 | 0 | 0 | 0 | 0 | 0 | 0 | 0
Transportation Sector Fuel Used[motorbikes,freight,plugin hybrid vehicle,LPG propane or butane tf] : MostRecentRun | 0 | 0 | 0 | 0 | 0 | 0 | 0 | 0 | 0 | 0 | 0 | 0 | 0 | 0 | 0 | 0 | 0 | 0 | 0 | 0 | 0 | 0 | 0 | 0 | 0 | 0 | 0 | 0 | 0 | 0 | 0 | 0
Transportation Sector Fuel Used[motorbikes,freight,plugin hybrid vehicle,hydrogen tf] : MostRecentRun | 0 | 0 | 0 | 0 | 0 | 0 | 0 | 0 | 0 | 0 | 0 | 0 | 0 | 0 | 0 | 0 | 0 | 0 | 0 | 0 | 0 | 0 | 0 | 0 | 0 | 0 | 0 | 0 | 0 | 0 | 0 | 0
Transportation Sector Fuel Used[motorbikes,freight,LPG vehicle,electricity tf] : MostRecentRun | 0 | 0 | 0 | 0 | 0 | 0 | 0 | 0 | 0 | 0 | 0 | 0 | 0 | 0 | 0 | 0 | 0 | 0 | 0 | 0 | 0 | 0 | 0 | 0 | 0 | 0 | 0 | 0 | 0 | 0 | 0 | 0
Transportation Sector Fuel Used[motorbikes,freight,LPG vehicle,natural gas tf] : MostRecentRun | 0 | 0 | 0 | 0 | 0 | 0 | 0 | 0 | 0 | 0 | 0 | 0 | 0 | 0 | 0 | 0 | 0 | 0 | 0 | 0 | 0 | 0 | 0 | 0 | 0 | 0 | 0 | 0 | 0 | 0 | 0 | 0
Transportation Sector Fuel Used[motorbikes,freight,LPG vehicle,petroleum gasoline tf] : MostRecentRun | 0 | 0 | 0 | 0 | 0 | 0 | 0 | 0 | 0 | 0 | 0 | 0 | 0 | 0 | 0 | 0 | 0 | 0 | 0 | 0 | 0 | 0 | 0 | 0 | 0 | 0 | 0 | 0 | 0 | 0 | 0 | 0
Transportation Sector Fuel Used[motorbikes,freight,LPG vehicle,petroleum diesel tf] : MostRecentRun | 0 | 0 | 0 | 0 | 0 | 0 | 0 | 0 | 0 | 0 | 0 | 0 | 0 | 0 | 0 | 0 | 0 | 0 | 0 | 0 | 0 | 0 | 0 | 0 | 0 | 0 | 0 | 0 | 0 | 0 | 0 | 0
Transportation Sector Fuel Used[motorbikes,freight,LPG vehicle,biofuel gasoline tf] : MostRecentRun | 0 | 0 | 0 | 0 | 0 | 0 | 0 | 0 | 0 | 0 | 0 | 0 | 0 | 0 | 0 | 0 | 0 | 0 | 0 | 0 | 0 | 0 | 0 | 0 | 0 | 0 | 0 | 0 | 0 | 0 | 0 | 0
Transportation Sector Fuel Used[motorbikes,freight,LPG vehicle,biofuel diesel tf] : MostRecentRun | 0 | 0 | 0 | 0 | 0 | 0 | 0 | 0 | 0 | 0 | 0 | 0 | 0 | 0 | 0 | 0 | 0 | 0 | 0 | 0 | 0 | 0 | 0 | 0 | 0 | 0 | 0 | 0 | 0 | 0 | 0 | 0
Transportation Sector Fuel Used[motorbikes,freight,LPG vehicle,jet fuel tf] : MostRecentRun | 0 | 0 | 0 | 0 | 0 | 0 | 0 | 0 | 0 | 0 | 0 | 0 | 0 | 0 | 0 | 0 | 0 | 0 | 0 | 0 | 0 | 0 | 0 | 0 | 0 | 0 | 0 | 0 | 0 | 0 | 0 | 0
Transportation Sector Fuel Used[motorbikes,freight,LPG vehicle,heavy or residual fuel oil tf] : MostRecentRun | 0 | 0 | 0 | 0 | 0 | 0 | 0 | 0 | 0 | 0 | 0 | 0 | 0 | 0 | 0 | 0 | 0 | 0 | 0 | 0 | 0 | 0 | 0 | 0 | 0 | 0 | 0 | 0 | 0 | 0 | 0 | 0
Transportation Sector Fuel Used[motorbikes,freight,LPG vehicle,LPG propane or butane tf] : MostRecentRun | 0 | 0 | 0 | 0 | 0 | 0 | 0 | 0 | 0 | 0 | 0 | 0 | 0 | 0 | 0 | 0 | 0 | 0 | 0 | 0 | 0 | 0 | 0 | 0 | 0 | 0 | 0 | 0 | 0 | 0 | 0 | 0
Transportation Sector Fuel Used[motorbikes,freight,LPG vehicle,hydrogen tf] : MostRecentRun | 0 | 0 | 0 | 0 | 0 | 0 | 0 | 0 | 0 | 0 | 0 | 0 | 0 | 0 | 0 | 0 | 0 | 0 | 0 | 0 | 0 | 0 | 0 | 0 | 0 | 0 | 0 | 0 | 0 | 0 | 0 | 0
Transportation Sector Fuel Used[motorbikes,freight,hydrogen vehicle,electricity tf] : MostRecentRun | 0 | 0 | 0 | 0 | 0 | 0 | 0 | 0 | 0 | 0 | 0 | 0 | 0 | 0 | 0 | 0 | 0 | 0 | 0 | 0 | 0 | 0 | 0 | 0 | 0 | 0 | 0 | 0 | 0 | 0 | 0 | 0
Transportation Sector Fuel Used[motorbikes,freight,hydrogen vehicle,natural gas tf] : MostRecentRun | 0 | 0 | 0 | 0 | 0 | 0 | 0 | 0 | 0 | 0 | 0 | 0 | 0 | 0 | 0 | 0 | 0 | 0 | 0 | 0 | 0 | 0 | 0 | 0 | 0 | 0 | 0 | 0 | 0 | 0 | 0 | 0
Transportation Sector Fuel Used[motorbikes,freight,hydrogen vehicle,petroleum gasoline tf] : MostRecentRun | 0 | 0 | 0 | 0 | 0 | 0 | 0 | 0 | 0 | 0 | 0 | 0 | 0 | 0 | 0 | 0 | 0 | 0 | 0 | 0 | 0 | 0 | 0 | 0 | 0 | 0 | 0 | 0 | 0 | 0 | 0 | 0
Transportation Sector Fuel Used[motorbikes,freight,hydrogen vehicle,petroleum diesel tf] : MostRecentRun | 0 | 0 | 0 | 0 | 0 | 0 | 0 | 0 | 0 | 0 | 0 | 0 | 0 | 0 | 0 | 0 | 0 | 0 | 0 | 0 | 0 | 0 | 0 | 0 | 0 | 0 | 0 | 0 | 0 | 0 | 0 | 0
Transportation Sector Fuel Used[motorbikes,freight,hydrogen vehicle,biofuel gasoline tf] : MostRecentRun | 0 | 0 | 0 | 0 | 0 | 0 | 0 | 0 | 0 | 0 | 0 | 0 | 0 | 0 | 0 | 0 | 0 | 0 | 0 | 0 | 0 | 0 | 0 | 0 | 0 | 0 | 0 | 0 | 0 | 0 | 0 | 0
Transportation Sector Fuel Used[motorbikes,freight,hydrogen vehicle,biofuel diesel tf] : MostRecentRun | 0 | 0 | 0 | 0 | 0 | 0 | 0 | 0 | 0 | 0 | 0 | 0 | 0 | 0 | 0 | 0 | 0 | 0 | 0 | 0 | 0 | 0 | 0 | 0 | 0 | 0 | 0 | 0 | 0 | 0 | 0 | 0
Transportation Sector Fuel Used[motorbikes,freight,hydrogen vehicle,jet fuel tf] : MostRecentRun | 0 | 0 | 0 | 0 | 0 | 0 | 0 | 0 | 0 | 0 | 0 | 0 | 0 | 0 | 0 | 0 | 0 | 0 | 0 | 0 | 0 | 0 | 0 | 0 | 0 | 0 | 0 | 0 | 0 | 0 | 0 | 0
Transportation Sector Fuel Used[motorbikes,freight,hydrogen vehicle,heavy or residual fuel oil tf] : MostRecentRun | 0 | 0 | 0 | 0 | 0 | 0 | 0 | 0 | 0 | 0 | 0 | 0 | 0 | 0 | 0 | 0 | 0 | 0 | 0 | 0 | 0 | 0 | 0 | 0 | 0 | 0 | 0 | 0 | 0 | 0 | 0 | 0
Transportation Sector Fuel Used[motorbikes,freight,hydrogen vehicle,LPG propane or butane tf] : MostRecentRun | 0 | 0 | 0 | 0 | 0 | 0 | 0 | 0 | 0 | 0 | 0 | 0 | 0 | 0 | 0 | 0 | 0 | 0 | 0 | 0 | 0 | 0 | 0 | 0 | 0 | 0 | 0 | 0 | 0 | 0 | 0 | 0
Transportation Sector Fuel Used[motorbikes,freight,hydrogen vehicle,hydrogen tf] : MostRecentRun | 0 | 0 | 0 | 0 | 0 | 0 | 0 | 0 | 0 | 0 | 0 | 0 | 0 | 0 | 0 | 0 | 0 | 0 | 0 | 0 | 0 | 0 | 0 | 0 | 0 | 0 | 0 | 0 | 0 | 0 | 0 | 0

## EPS output_build (hidden)
Time (Time) | 2019 | 2020 | 2021 | 2022 | 2023 | 2024 | 2025 | 2026 | 2027 | 2028 | 2029 | 2030 | 2031 | 2032 | 2033 | 2034 | 2035 | 2036 | 2037 | 2038 | 2039 | 2040 | 2041 | 2042 | 2043 | 2044 | 2045 | 2046 | 2047 | 2048 | 2049 | 2050
Building Components Energy Use[urban residential,electricity bf,heating] : MostRecentRun | 570800000000000 | 556535000000000 | 540680000000000 | 536456000000000 | 530818000000000 | 524845000000000 | 518407000000000 | 511723000000000 | 505655000000000 | 500341000000000 | 495492000000000 | 490924000000000 | 486727000000000 | 482631000000000 | 478434000000000 | 474037000000000 | 470340000000000 | 466743000000000 | 463245000000000 | 459548000000000 | 455751000000000 | 452254000000000 | 448756000000000 | 445359000000000 | 442161000000000 | 438664000000000 | 435367000000000 | 432169000000000 | 429271000000000 | 426174000000000 | 423576000000000 | 420878000000000
Building Components Energy Use[urban residential,electricity bf,cooling and ventilation] : MostRecentRun | 688800000000000 | 618615000000000 | 709829000000000 | 721516000000000 | 729015000000000 | 736020000000000 | 741992000000000 | 747718000000000 | 754438000000000 | 762400000000000 | 771864000000000 | 782101000000000 | 792993000000000 | 804484000000000 | 815576000000000 | 826767000000000 | 839158000000000 | 852347000000000 | 866137000000000 | 879627000000000 | 893116000000000 | 907105000000000 | 921594000000000 | 936483000000000 | 951272000000000 | 966160000000000 | 981848000000000 | 998635000000000 | 1015220000000000 | 1032210000000000 | 1050200000000000 | 1068180000000000
Building Components Energy Use[urban residential,electricity bf,envelope] : MostRecentRun | 0 | 0 | 0 | 0 | 0 | 0 | 0 | 0 | 0 | 0 | 0 | 0 | 0 | 0 | 0 | 0 | 0 | 0 | 0 | 0 | 0 | 0 | 0 | 0 | 0 | 0 | 0 | 0 | 0 | 0 | 0 | 0
Building Components Energy Use[urban residential,electricity bf,lighting] : MostRecentRun | 205100000000000 | 190014000000000 | 183875000000000 | 179981000000000 | 176873000000000 | 174982000000000 | 173501000000000 | 172105000000000 | 171082000000000 | 170444000000000 | 170360000000000 | 160577000000000 | 153482000000000 | 149486000000000 | 148486000000000 | 148187000000000 | 148586000000000 | 149486000000000 | 150385000000000 | 151284000000000 | 152183000000000 | 150685000000000 | 149585000000000 | 148986000000000 | 148686000000000 | 148386000000000 | 148087000000000 | 147987000000000 | 147787000000000 | 147687000000000 | 147587000000000 | 147687000000000
Building Components Energy Use[urban residential,electricity bf,appliances] : MostRecentRun | 1025000000000000 | 1023080000000000 | 1027830000000000 | 1029880000000000 | 1030350000000000 | 1029950000000000 | 1028630000000000 | 1026240000000000 | 1025690000000000 | 1025060000000000 | 1026150000000000 | 1027210000000000 | 1029210000000000 | 1032210000000000 | 1036210000000000 | 1040200000000000 | 1045200000000000 | 1050200000000000 | 1057190000000000 | 1063190000000000 | 1069180000000000 | 1075180000000000 | 1082170000000000 | 1089170000000000 | 1096160000000000 | 1103160000000000 | 1111150000000000 | 1119140000000000 | 1127140000000000 | 1135130000000000 | 1143120000000000 | 1152120000000000
Building Components Energy Use[urban residential,electricity bf,other component] : MostRecentRun | 1437000000000000 | 1449200000000000 | 1465630000000000 | 1464150000000000 | 1460820000000000 | 1459680000000000 | 1459640000000000 | 1467480000000000 | 1476120000000000 | 1488630000000000 | 1503760000000000 | 1519840000000000 | 1536820000000000 | 1554810000000000 | 1572800000000000 | 1593780000000000 | 1614760000000000 | 1635750000000000 | 1657730000000000 | 1678710000000000 | 1699700000000000 | 1722680000000000 | 1744660000000000 | 1766650000000000 | 1789630000000000 | 1811610000000000 | 1835590000000000 | 1860580000000000 | 1884560000000000 | 1909540000000000 | 1935520000000000 | 1961500000000000
Building Components Energy Use[urban residential,hard coal bf,heating] : MostRecentRun | 0 | 0 | 0 | 0 | 0 | 0 | 0 | 0 | 0 | 0 | 0 | 0 | 0 | 0 | 0 | 0 | 0 | 0 | 0 | 0 | 0 | 0 | 0 | 0 | 0 | 0 | 0 | 0 | 0 | 0 | 0 | 0
Building Components Energy Use[urban residential,hard coal bf,cooling and ventilation] : MostRecentRun | 0 | 0 | 0 | 0 | 0 | 0 | 0 | 0 | 0 | 0 | 0 | 0 | 0 | 0 | 0 | 0 | 0 | 0 | 0 | 0 | 0 | 0 | 0 | 0 | 0 | 0 | 0 | 0 | 0 | 0 | 0 | 0
Building Components Energy Use[urban residential,hard coal bf,envelope] : MostRecentRun | 0 | 0 | 0 | 0 | 0 | 0 | 0 | 0 | 0 | 0 | 0 | 0 | 0 | 0 | 0 | 0 | 0 | 0 | 0 | 0 | 0 | 0 | 0 | 0 | 0 | 0 | 0 | 0 | 0 | 0 | 0 | 0
Building Components Energy Use[urban residential,hard coal bf,lighting] : MostRecentRun | 0 | 0 | 0 | 0 | 0 | 0 | 0 | 0 | 0 | 0 | 0 | 0 | 0 | 0 | 0 | 0 | 0 | 0 | 0 | 0 | 0 | 0 | 0 | 0 | 0 | 0 | 0 | 0 | 0 | 0 | 0 | 0
Building Components Energy Use[urban residential,hard coal bf,appliances] : MostRecentRun | 0 | 0 | 0 | 0 | 0 | 0 | 0 | 0 | 0 | 0 | 0 | 0 | 0 | 0 | 0 | 0 | 0 | 0 | 0 | 0 | 0 | 0 | 0 | 0 | 0 | 0 | 0 | 0 | 0 | 0 | 0 | 0
Building Components Energy Use[urban residential,hard coal bf,other component] : MostRecentRun | 0 | 0 | 0 | 0 | 0 | 0 | 0 | 0 | 0 | 0 | 0 | 0 | 0 | 0 | 0 | 0 | 0 | 0 | 0 | 0 | 0 | 0 | 0 | 0 | 0 | 0 | 0 | 0 | 0 | 0 | 0 | 0
Building Components Energy Use[urban residential,natural gas bf,heating] : MostRecentRun | 3041000000000000 | 2940110000000000 | 2875530000000000 | 2867540000000000 | 2854880000000000 | 2841580000000000 | 2825500000000000 | 2806190000000000 | 2785450000000000 | 2765460000000000 | 2747740000000000 | 2729910000000000 | 2714920000000000 | 2699930000000000 | 2684940000000000 | 2669960000000000 | 2655970000000000 | 2644980000000000 | 2631980000000000 | 2619990000000000 | 2608000000000000 | 2597010000000000 | 2587020000000000 | 2576030000000000 | 2566040000000000 | 2556040000000000 | 2545050000000000 | 2535060000000000 | 2524070000000000 | 2514080000000000 | 2503080000000000 | 2492090000000000
Building Components Energy Use[urban residential,natural gas bf,cooling and ventilation] : MostRecentRun | 48530000000000 | 42174700000000 | 47401500000000 | 47281000000000 | 47033200000000 | 46781400000000 | 46483000000000 | 46180800000000 | 45891500000000 | 45608100000000 | 45352600000000 | 45075500000000 | 44805700000000 | 44535900000000 | 44266100000000 | 43996300000000 | 43796500000000 | 43706500000000 | 43696500000000 | 43716500000000 | 43726500000000 | 43756500000000 | 43796500000000 | 43816500000000 | 43836400000000 | 43846400000000 | 43866400000000 | 43886400000000 | 43896400000000 | 43916400000000 | 43946400000000 | 43966300000000
Building Components Energy Use[urban residential,natural gas bf,envelope] : MostRecentRun | 0 | 0 | 0 | 0 | 0 | 0 | 0 | 0 | 0 | 0 | 0 | 0 | 0 | 0 | 0 | 0 | 0 | 0 | 0 | 0 | 0 | 0 | 0 | 0 | 0 | 0 | 0 | 0 | 0 | 0 | 0 | 0
Building Components Energy Use[urban residential,natural gas bf,lighting] : MostRecentRun | 0 | 0 | 0 | 0 | 0 | 0 | 0 | 0 | 0 | 0 | 0 | 0 | 0 | 0 | 0 | 0 | 0 | 0 | 0 | 0 | 0 | 0 | 0 | 0 | 0 | 0 | 0 | 0 | 0 | 0 | 0 | 0
Building Components Energy Use[urban residential,natural gas bf,appliances] : MostRecentRun | 912300000000000 | 908553000000000 | 911714000000000 | 915640000000000 | 919639000000000 | 924561000000000 | 929660000000000 | 934498000000000 | 939302000000000 | 945033000000000 | 951816000000000 | 957867000000000 | 964661000000000 | 971756000000000 | 978551000000000 | 984946000000000 | 991641000000000 | 998336000000000 | 1004230000000000 | 1010230000000000 | 1015220000000000 | 1020220000000000 | 1025220000000000 | 1031210000000000 | 1036210000000000 | 1042200000000000 | 1048200000000000 | 1055190000000000 | 1061190000000000 | 1068180000000000 | 1074180000000000 | 1081170000000000
Building Components Energy Use[urban residential,natural gas bf,other component] : MostRecentRun | 184400000000000 | 183161000000000 | 182979000000000 | 182769000000000 | 182353000000000 | 181861000000000 | 181283000000000 | 180491000000000 | 179571000000000 | 178636000000000 | 177853000000000 | 176565000000000 | 175566000000000 | 174766000000000 | 173967000000000 | 173167000000000 | 172468000000000 | 171768000000000 | 171169000000000 | 170469000000000 | 169770000000000 | 169170000000000 | 168471000000000 | 167871000000000 | 167272000000000 | 166572000000000 | 165973000000000 | 165273000000000 | 164574000000000 | 163974000000000 | 163275000000000 | 162675000000000
Building Components Energy Use[urban residential,petroleum diesel bf,heating] : MostRecentRun | 317500000000000 | 297388000000000 | 284867000000000 | 277989000000000 | 270939000000000 | 263918000000000 | 257208000000000 | 250770000000000 | 245087000000000 | 239480000000000 | 234107000000000 | 229025000000000 | 224128000000000 | 219332000000000 | 214636000000000 | 210139000000000 | 205842000000000 | 201646000000000 | 197649000000000 | 193752000000000 | 189955000000000 | 186457000000000 | 182960000000000 | 179363000000000 | 175765000000000 | 172268000000000 | 168671000000000 | 165273000000000 | 161876000000000 | 158479000000000 | 155081000000000 | 151784000000000
Building Components Energy Use[urban residential,petroleum diesel bf,cooling and ventilation] : MostRecentRun | 0 | 0 | 0 | 0 | 0 | 0 | 0 | 0 | 0 | 0 | 0 | 0 | 0 | 0 | 0 | 0 | 0 | 0 | 0 | 0 | 0 | 0 | 0 | 0 | 0 | 0 | 0 | 0 | 0 | 0 | 0 | 0
Building Components Energy Use[urban residential,petroleum diesel bf,envelope] : MostRecentRun | 0 | 0 | 0 | 0 | 0 | 0 | 0 | 0 | 0 | 0 | 0 | 0 | 0 | 0 | 0 | 0 | 0 | 0 | 0 | 0 | 0 | 0 | 0 | 0 | 0 | 0 | 0 | 0 | 0 | 0 | 0 | 0
Building Components Energy Use[urban residential,petroleum diesel bf,lighting] : MostRecentRun | 0 | 0 | 0 | 0 | 0 | 0 | 0 | 0 | 0 | 0 | 0 | 0 | 0 | 0 | 0 | 0 | 0 | 0 | 0 | 0 | 0 | 0 | 0 | 0 | 0 | 0 | 0 | 0 | 0 | 0 | 0 | 0
Building Components Energy Use[urban residential,petroleum diesel bf,appliances] : MostRecentRun | 39890000000000 | 37685000000000 | 35998900000000 | 34332800000000 | 32773800000000 | 31387000000000 | 30200500000000 | 29190000000000 | 28393800000000 | 27734500000000 | 27207600000000 | 26849400000000 | 26439800000000 | 26000100000000 | 25540400000000 | 25080800000000 | 24601200000000 | 24121500000000 | 23641900000000 | 23162300000000 | 22692600000000 | 22253000000000 | 21813300000000 | 21383600000000 | 20963900000000 | 20574200000000 | 20194500000000 | 19844800000000 | 19505100000000 | 19185300000000 | 18865600000000 | 18555800000000
Building Components Energy Use[urban residential,petroleum diesel bf,other component] : MostRecentRun | 6120000000000 | 6041130000000 | 6023700000000 | 5985080000000 | 5938940000000 | 5890550000000 | 5844550000000 | 5803050000000 | 5768640000000 | 5732740000000 | 5696310000000 | 5662660000000 | 5627690000000 | 5593720000000 | 5558740000000 | 5523770000000 | 5490800000000 | 5457820000000 | 5425850000000 | 5395870000000 | 5365890000000 | 5336910000000 | 5309930000000 | 5278960000000 | 5248980000000 | 5221000000000 | 5191030000000 | 5164050000000 | 5136070000000 | 5108090000000 | 5081110000000 | 5055130000000
Building Components Energy Use[urban residential,heat bf,heating] : MostRecentRun | 0 | 0 | 0 | 0 | 0 | 0 | 0 | 0 | 0 | 0 | 0 | 0 | 0 | 0 | 0 | 0 | 0 | 0 | 0 | 0 | 0 | 0 | 0 | 0 | 0 | 0 | 0 | 0 | 0 | 0 | 0 | 0
Building Components Energy Use[urban residential,heat bf,cooling and ventilation] : MostRecentRun | 0 | 0 | 0 | 0 | 0 | 0 | 0 | 0 | 0 | 0 | 0 | 0 | 0 | 0 | 0 | 0 | 0 | 0 | 0 | 0 | 0 | 0 | 0 | 0 | 0 | 0 | 0 | 0 | 0 | 0 | 0 | 0
Building Components Energy Use[urban residential,heat bf,envelope] : MostRecentRun | 0 | 0 | 0 | 0 | 0 | 0 | 0 | 0 | 0 | 0 | 0 | 0 | 0 | 0 | 0 | 0 | 0 | 0 | 0 | 0 | 0 | 0 | 0 | 0 | 0 | 0 | 0 | 0 | 0 | 0 | 0 | 0
Building Components Energy Use[urban residential,heat bf,lighting] : MostRecentRun | 0 | 0 | 0 | 0 | 0 | 0 | 0 | 0 | 0 | 0 | 0 | 0 | 0 | 0 | 0 | 0 | 0 | 0 | 0 | 0 | 0 | 0 | 0 | 0 | 0 | 0 | 0 | 0 | 0 | 0 | 0 | 0
Building Components Energy Use[urban residential,heat bf,appliances] : MostRecentRun | 0 | 0 | 0 | 0 | 0 | 0 | 0 | 0 | 0 | 0 | 0 | 0 | 0 | 0 | 0 | 0 | 0 | 0 | 0 | 0 | 0 | 0 | 0 | 0 | 0 | 0 | 0 | 0 | 0 | 0 | 0 | 0
Building Components Energy Use[urban residential,heat bf,other component] : MostRecentRun | 0 | 0 | 0 | 0 | 0 | 0 | 0 | 0 | 0 | 0 | 0 | 0 | 0 | 0 | 0 | 0 | 0 | 0 | 0 | 0 | 0 | 0 | 0 | 0 | 0 | 0 | 0 | 0 | 0 | 0 | 0 | 0
Building Components Energy Use[urban residential,biomass bf,heating] : MostRecentRun | 423700000000000 | 396219000000000 | 376904000000000 | 370320000000000 | 364806000000000 | 360233000000000 | 355183000000000 | 350499000000000 | 344760000000000 | 339688000000000 | 334324000000000 | 328648000000000 | 323153000000000 | 317457000000000 | 312361000000000 | 307065000000000 | 301769000000000 | 296373000000000 | 290877000000000 | 285781000000000 | 280985000000000 | 275789000000000 | 271092000000000 | 267295000000000 | 263798000000000 | 260401000000000 | 257603000000000 | 254705000000000 | 252007000000000 | 249509000000000 | 247011000000000 | 244113000000000
Building Components Energy Use[urban residential,biomass bf,cooling and ventilation] : MostRecentRun | 0 | 0 | 0 | 0 | 0 | 0 | 0 | 0 | 0 | 0 | 0 | 0 | 0 | 0 | 0 | 0 | 0 | 0 | 0 | 0 | 0 | 0 | 0 | 0 | 0 | 0 | 0 | 0 | 0 | 0 | 0 | 0
Building Components Energy Use[urban residential,biomass bf,envelope] : MostRecentRun | 0 | 0 | 0 | 0 | 0 | 0 | 0 | 0 | 0 | 0 | 0 | 0 | 0 | 0 | 0 | 0 | 0 | 0 | 0 | 0 | 0 | 0 | 0 | 0 | 0 | 0 | 0 | 0 | 0 | 0 | 0 | 0
Building Components Energy Use[urban residential,biomass bf,lighting] : MostRecentRun | 0 | 0 | 0 | 0 | 0 | 0 | 0 | 0 | 0 | 0 | 0 | 0 | 0 | 0 | 0 | 0 | 0 | 0 | 0 | 0 | 0 | 0 | 0 | 0 | 0 | 0 | 0 | 0 | 0 | 0 | 0 | 0
Building Components Energy Use[urban residential,biomass bf,appliances] : MostRecentRun | 0 | 0 | 0 | 0 | 0 | 0 | 0 | 0 | 0 | 0 | 0 | 0 | 0 | 0 | 0 | 0 | 0 | 0 | 0 | 0 | 0 | 0 | 0 | 0 | 0 | 0 | 0 | 0 | 0 | 0 | 0 | 0
Building Components Energy Use[urban residential,biomass bf,other component] : MostRecentRun | 0 | 0 | 0 | 0 | 0 | 0 | 0 | 0 | 0 | 0 | 0 | 0 | 0 | 0 | 0 | 0 | 0 | 0 | 0 | 0 | 0 | 0 | 0 | 0 | 0 | 0 | 0 | 0 | 0 | 0 | 0 | 0
Building Components Energy Use[urban residential,kerosene bf,heating] : MostRecentRun | 0 | 0 | 0 | 0 | 0 | 0 | 0 | 0 | 0 | 0 | 0 | 0 | 0 | 0 | 0 | 0 | 0 | 0 | 0 | 0 | 0 | 0 | 0 | 0 | 0 | 0 | 0 | 0 | 0 | 0 | 0 | 0
Building Components Energy Use[urban residential,kerosene bf,cooling and ventilation] : MostRecentRun | 0 | 0 | 0 | 0 | 0 | 0 | 0 | 0 | 0 | 0 | 0 | 0 | 0 | 0 | 0 | 0 | 0 | 0 | 0 | 0 | 0 | 0 | 0 | 0 | 0 | 0 | 0 | 0 | 0 | 0 | 0 | 0
Building Components Energy Use[urban residential,kerosene bf,envelope] : MostRecentRun | 0 | 0 | 0 | 0 | 0 | 0 | 0 | 0 | 0 | 0 | 0 | 0 | 0 | 0 | 0 | 0 | 0 | 0 | 0 | 0 | 0 | 0 | 0 | 0 | 0 | 0 | 0 | 0 | 0 | 0 | 0 | 0
Building Components Energy Use[urban residential,kerosene bf,lighting] : MostRecentRun | 0 | 0 | 0 | 0 | 0 | 0 | 0 | 0 | 0 | 0 | 0 | 0 | 0 | 0 | 0 | 0 | 0 | 0 | 0 | 0 | 0 | 0 | 0 | 0 | 0 | 0 | 0 | 0 | 0 | 0 | 0 | 0
Building Components Energy Use[urban residential,kerosene bf,appliances] : MostRecentRun | 0 | 0 | 0 | 0 | 0 | 0 | 0 | 0 | 0 | 0 | 0 | 0 | 0 | 0 | 0 | 0 | 0 | 0 | 0 | 0 | 0 | 0 | 0 | 0 | 0 | 0 | 0 | 0 | 0 | 0 | 0 | 0
Building Components Energy Use[urban residential,kerosene bf,other component] : MostRecentRun | 0 | 0 | 0 | 0 | 0 | 0 | 0 | 0 | 0 | 0 | 0 | 0 | 0 | 0 | 0 | 0 | 0 | 0 | 0 | 0 | 0 | 0 | 0 | 0 | 0 | 0 | 0 | 0 | 0 | 0 | 0 | 0
Building Components Energy Use[urban residential,heavy or residual fuel oil bf,heating] : MostRecentRun | 0 | 0 | 0 | 0 | 0 | 0 | 0 | 0 | 0 | 0 | 0 | 0 | 0 | 0 | 0 | 0 | 0 | 0 | 0 | 0 | 0 | 0 | 0 | 0 | 0 | 0 | 0 | 0 | 0 | 0 | 0 | 0
Building Components Energy Use[urban residential,heavy or residual fuel oil bf,cooling and ventilation] : MostRecentRun | 0 | 0 | 0 | 0 | 0 | 0 | 0 | 0 | 0 | 0 | 0 | 0 | 0 | 0 | 0 | 0 | 0 | 0 | 0 | 0 | 0 | 0 | 0 | 0 | 0 | 0 | 0 | 0 | 0 | 0 | 0 | 0
Building Components Energy Use[urban residential,heavy or residual fuel oil bf,envelope] : MostRecentRun | 0 | 0 | 0 | 0 | 0 | 0 | 0 | 0 | 0 | 0 | 0 | 0 | 0 | 0 | 0 | 0 | 0 | 0 | 0 | 0 | 0 | 0 | 0 | 0 | 0 | 0 | 0 | 0 | 0 | 0 | 0 | 0
Building Components Energy Use[urban residential,heavy or residual fuel oil bf,lighting] : MostRecentRun | 0 | 0 | 0 | 0 | 0 | 0 | 0 | 0 | 0 | 0 | 0 | 0 | 0 | 0 | 0 | 0 | 0 | 0 | 0 | 0 | 0 | 0 | 0 | 0 | 0 | 0 | 0 | 0 | 0 | 0 | 0 | 0
Building Components Energy Use[urban residential,heavy or residual fuel oil bf,appliances] : MostRecentRun | 0 | 0 | 0 | 0 | 0 | 0 | 0 | 0 | 0 | 0 | 0 | 0 | 0 | 0 | 0 | 0 | 0 | 0 | 0 | 0 | 0 | 0 | 0 | 0 | 0 | 0 | 0 | 0 | 0 | 0 | 0 | 0
Building Components Energy Use[urban residential,heavy or residual fuel oil bf,other component] : MostRecentRun | 0 | 0 | 0 | 0 | 0 | 0 | 0 | 0 | 0 | 0 | 0 | 0 | 0 | 0 | 0 | 0 | 0 | 0 | 0 | 0 | 0 | 0 | 0 | 0 | 0 | 0 | 0 | 0 | 0 | 0 | 0 | 0
Building Components Energy Use[urban residential,LPG propane or butane bf,heating] : MostRecentRun | 250300000000000 | 236599000000000 | 229645000000000 | 226096000000000 | 222013000000000 | 217855000000000 | 213608000000000 | 209241000000000 | 205039000000000 | 201215000000000 | 197637000000000 | 194551000000000 | 191753000000000 | 189155000000000 | 186657000000000 | 184159000000000 | 181761000000000 | 179363000000000 | 177064000000000 | 174766000000000 | 172568000000000 | 170469000000000 | 168471000000000 | 166373000000000 | 164374000000000 | 162376000000000 | 160377000000000 | 158479000000000 | 156580000000000 | 154682000000000 | 152883000000000 | 151084000000000
Building Components Energy Use[urban residential,LPG propane or butane bf,cooling and ventilation] : MostRecentRun | 0 | 0 | 0 | 0 | 0 | 0 | 0 | 0 | 0 | 0 | 0 | 0 | 0 | 0 | 0 | 0 | 0 | 0 | 0 | 0 | 0 | 0 | 0 | 0 | 0 | 0 | 0 | 0 | 0 | 0 | 0 | 0
Building Components Energy Use[urban residential,LPG propane or butane bf,envelope] : MostRecentRun | 0 | 0 | 0 | 0 | 0 | 0 | 0 | 0 | 0 | 0 | 0 | 0 | 0 | 0 | 0 | 0 | 0 | 0 | 0 | 0 | 0 | 0 | 0 | 0 | 0 | 0 | 0 | 0 | 0 | 0 | 0 | 0
Building Components Energy Use[urban residential,LPG propane or butane bf,lighting] : MostRecentRun | 0 | 0 | 0 | 0 | 0 | 0 | 0 | 0 | 0 | 0 | 0 | 0 | 0 | 0 | 0 | 0 | 0 | 0 | 0 | 0 | 0 | 0 | 0 | 0 | 0 | 0 | 0 | 0 | 0 | 0 | 0 | 0
Building Components Energy Use[urban residential,LPG propane or butane bf,appliances] : MostRecentRun | 65490000000000 | 62556800000000 | 60505600000000 | 58476300000000 | 56519600000000 | 54727900000000 | 53067900000000 | 51511700000000 | 50086100000000 | 48835200000000 | 47740700000000 | 46824200000000 | 45894900000000 | 44935600000000 | 43986300000000 | 43037000000000 | 42107800000000 | 41198500000000 | 40319100000000 | 39439800000000 | 38590500000000 | 37761100000000 | 36981700000000 | 36232300000000 | 35522800000000 | 34873300000000 | 34263800000000 | 33694200000000 | 33154600000000 | 32645000000000 | 32155400000000 | 31685700000000
Building Components Energy Use[urban residential,LPG propane or butane bf,other component] : MostRecentRun | 54350000000000 | 55027700000000 | 56316700000000 | 57480200000000 | 58532400000000 | 59573500000000 | 60580600000000 | 61544500000000 | 62510300000000 | 63531700000000 | 64626700000000 | 65769600000000 | 66998700000000 | 68267700000000 | 69536800000000 | 70795800000000 | 72054800000000 | 73303900000000 | 74532900000000 | 75742000000000 | 76951100000000 | 78170100000000 | 79399200000000 | 80638300000000 | 81887300000000 | 83156300000000 | 84455300000000 | 85774300000000 | 87103300000000 | 88422300000000 | 89751300000000 | 91080300000000
Building Components Energy Use[urban residential,hydrogen bf,heating] : MostRecentRun | 0 | 0 | 0 | 0 | 0 | 0 | 0 | 0 | 0 | 0 | 0 | 0 | 0 | 0 | 0 | 0 | 0 | 0 | 0 | 0 | 0 | 0 | 0 | 0 | 0 | 0 | 0 | 0 | 0 | 0 | 0 | 0
Building Components Energy Use[urban residential,hydrogen bf,cooling and ventilation] : MostRecentRun | 0 | 0 | 0 | 0 | 0 | 0 | 0 | 0 | 0 | 0 | 0 | 0 | 0 | 0 | 0 | 0 | 0 | 0 | 0 | 0 | 0 | 0 | 0 | 0 | 0 | 0 | 0 | 0 | 0 | 0 | 0 | 0
Building Components Energy Use[urban residential,hydrogen bf,envelope] : MostRecentRun | 0 | 0 | 0 | 0 | 0 | 0 | 0 | 0 | 0 | 0 | 0 | 0 | 0 | 0 | 0 | 0 | 0 | 0 | 0 | 0 | 0 | 0 | 0 | 0 | 0 | 0 | 0 | 0 | 0 | 0 | 0 | 0
Building Components Energy Use[urban residential,hydrogen bf,lighting] : MostRecentRun | 0 | 0 | 0 | 0 | 0 | 0 | 0 | 0 | 0 | 0 | 0 | 0 | 0 | 0 | 0 | 0 | 0 | 0 | 0 | 0 | 0 | 0 | 0 | 0 | 0 | 0 | 0 | 0 | 0 | 0 | 0 | 0
Building Components Energy Use[urban residential,hydrogen bf,appliances] : MostRecentRun | 0 | 0 | 0 | 0 | 0 | 0 | 0 | 0 | 0 | 0 | 0 | 0 | 0 | 0 | 0 | 0 | 0 | 0 | 0 | 0 | 0 | 0 | 0 | 0 | 0 | 0 | 0 | 0 | 0 | 0 | 0 | 0
Building Components Energy Use[urban residential,hydrogen bf,other component] : MostRecentRun | 0 | 0 | 0 | 0 | 0 | 0 | 0 | 0 | 0 | 0 | 0 | 0 | 0 | 0 | 0 | 0 | 0 | 0 | 0 | 0 | 0 | 0 | 0 | 0 | 0 | 0 | 0 | 0 | 0 | 0 | 0 | 0
Building Components Energy Use[rural residential,electricity bf,heating] : MostRecentRun | 141600000000000 | 138066000000000 | 134125000000000 | 133168000000000 | 131733000000000 | 130214000000000 | 128604000000000 | 126982000000000 | 125440000000000 | 124186000000000 | 122999000000000 | 121807000000000 | 120808000000000 | 119808000000000 | 118709000000000 | 117610000000000 | 116711000000000 | 115811000000000 | 114912000000000 | 114013000000000 | 113113000000000 | 112214000000000 | 111415000000000 | 110515000000000 | 109716000000000 | 108817000000000 | 108017000000000 | 107218000000000 | 106518000000000 | 105719000000000 | 105120000000000 | 104420000000000
Building Components Energy Use[rural residential,electricity bf,cooling and ventilation] : MostRecentRun | 170900000000000 | 153462000000000 | 176114000000000 | 179084000000000 | 180958000000000 | 182659000000000 | 184076000000000 | 185582000000000 | 187161000000000 | 189226000000000 | 191542000000000 | 194051000000000 | 196749000000000 | 199647000000000 | 202345000000000 | 205143000000000 | 208241000000000 | 211538000000000 | 214935000000000 | 218333000000000 | 221630000000000 | 225128000000000 | 228725000000000 | 232422000000000 | 236019000000000 | 239716000000000 | 243613000000000 | 247810000000000 | 251907000000000 | 256204000000000 | 260600000000000 | 264997000000000
Building Components Energy Use[rural residential,electricity bf,envelope] : MostRecentRun | 0 | 0 | 0 | 0 | 0 | 0 | 0 | 0 | 0 | 0 | 0 | 0 | 0 | 0 | 0 | 0 | 0 | 0 | 0 | 0 | 0 | 0 | 0 | 0 | 0 | 0 | 0 | 0 | 0 | 0 | 0 | 0
Building Components Energy Use[rural residential,electricity bf,lighting] : MostRecentRun | 50910000000000 | 47160900000000 | 45620500000000 | 44661500000000 | 43894400000000 | 43421400000000 | 43060900000000 | 42696800000000 | 42445900000000 | 42301200000000 | 42285100000000 | 39839500000000 | 38080800000000 | 37101600000000 | 36851800000000 | 36761900000000 | 36881800000000 | 37091600000000 | 37321400000000 | 37531300000000 | 37761100000000 | 37391400000000 | 37131600000000 | 36971700000000 | 36891800000000 | 36821800000000 | 36761900000000 | 36711900000000 | 36671900000000 | 36641900000000 | 36632000000000 | 36641900000000
Building Components Energy Use[rural residential,electricity bf,appliances] : MostRecentRun | 254400000000000 | 253982000000000 | 255017000000000 | 255479000000000 | 255693000000000 | 255543000000000 | 255213000000000 | 254763000000000 | 254376000000000 | 254367000000000 | 254590000000000 | 254905000000000 | 255504000000000 | 256304000000000 | 257103000000000 | 258002000000000 | 259301000000000 | 260700000000000 | 262299000000000 | 263798000000000 | 265297000000000 | 266896000000000 | 268494000000000 | 270293000000000 | 271992000000000 | 273790000000000 | 275689000000000 | 277587000000000 | 279586000000000 | 281584000000000 | 283683000000000 | 285781000000000
Building Components Energy Use[rural residential,electricity bf,other component] : MostRecentRun | 356600000000000 | 359766000000000 | 363571000000000 | 363447000000000 | 362614000000000 | 362227000000000 | 362166000000000 | 364076000000000 | 366333000000000 | 369361000000000 | 373093000000000 | 377011000000000 | 381308000000000 | 385905000000000 | 390301000000000 | 395397000000000 | 400593000000000 | 405989000000000 | 411385000000000 | 416581000000000 | 421877000000000 | 427473000000000 | 432969000000000 | 438464000000000 | 444060000000000 | 449656000000000 | 455551000000000 | 461647000000000 | 467742000000000 | 473937000000000 | 480332000000000 | 486827000000000
Building Components Energy Use[rural residential,hard coal bf,heating] : MostRecentRun | 0 | 0 | 0 | 0 | 0 | 0 | 0 | 0 | 0 | 0 | 0 | 0 | 0 | 0 | 0 | 0 | 0 | 0 | 0 | 0 | 0 | 0 | 0 | 0 | 0 | 0 | 0 | 0 | 0 | 0 | 0 | 0
Building Components Energy Use[rural residential,hard coal bf,cooling and ventilation] : MostRecentRun | 0 | 0 | 0 | 0 | 0 | 0 | 0 | 0 | 0 | 0 | 0 | 0 | 0 | 0 | 0 | 0 | 0 | 0 | 0 | 0 | 0 | 0 | 0 | 0 | 0 | 0 | 0 | 0 | 0 | 0 | 0 | 0
Building Components Energy Use[rural residential,hard coal bf,envelope] : MostRecentRun | 0 | 0 | 0 | 0 | 0 | 0 | 0 | 0 | 0 | 0 | 0 | 0 | 0 | 0 | 0 | 0 | 0 | 0 | 0 | 0 | 0 | 0 | 0 | 0 | 0 | 0 | 0 | 0 | 0 | 0 | 0 | 0
Building Components Energy Use[rural residential,hard coal bf,lighting] : MostRecentRun | 0 | 0 | 0 | 0 | 0 | 0 | 0 | 0 | 0 | 0 | 0 | 0 | 0 | 0 | 0 | 0 | 0 | 0 | 0 | 0 | 0 | 0 | 0 | 0 | 0 | 0 | 0 | 0 | 0 | 0 | 0 | 0
Building Components Energy Use[rural residential,hard coal bf,appliances] : MostRecentRun | 0 | 0 | 0 | 0 | 0 | 0 | 0 | 0 | 0 | 0 | 0 | 0 | 0 | 0 | 0 | 0 | 0 | 0 | 0 | 0 | 0 | 0 | 0 | 0 | 0 | 0 | 0 | 0 | 0 | 0 | 0 | 0
Building Components Energy Use[rural residential,hard coal bf,other component] : MostRecentRun | 0 | 0 | 0 | 0 | 0 | 0 | 0 | 0 | 0 | 0 | 0 | 0 | 0 | 0 | 0 | 0 | 0 | 0 | 0 | 0 | 0 | 0 | 0 | 0 | 0 | 0 | 0 | 0 | 0 | 0 | 0 | 0
Building Components Energy Use[rural residential,natural gas bf,heating] : MostRecentRun | 754700000000000 | 729465000000000 | 713610000000000 | 711556000000000 | 708388000000000 | 705211000000000 | 701186000000000 | 696306000000000 | 691219000000000 | 686270000000000 | 681738000000000 | 677381000000000 | 673684000000000 | 670087000000000 | 666290000000000 | 662493000000000 | 659195000000000 | 656298000000000 | 653200000000000 | 650202000000000 | 647304000000000 | 644606000000000 | 642008000000000 | 639311000000000 | 636713000000000 | 634214000000000 | 631616000000000 | 629118000000000 | 626520000000000 | 623822000000000 | 621224000000000 | 618427000000000
Building Components Energy Use[rural residential,natural gas bf,cooling and ventilation] : MostRecentRun | 12040000000000 | 10469200000000 | 11760800000000 | 11733100000000 | 11668600000000 | 11605600000000 | 11533500000000 | 11460400000000 | 11385500000000 | 11319600000000 | 11250700000000 | 11181400000000 | 11121500000000 | 11051500000000 | 10981600000000 | 10921600000000 | 10871700000000 | 10841700000000 | 10841700000000 | 10851700000000 | 10851700000000 | 10861700000000 | 10871700000000 | 10871700000000 | 10881700000000 | 10881700000000 | 10881700000000 | 10891700000000 | 10891700000000 | 10901700000000 | 10901700000000 | 10911600000000
Building Components Energy Use[rural residential,natural gas bf,envelope] : MostRecentRun | 0 | 0 | 0 | 0 | 0 | 0 | 0 | 0 | 0 | 0 | 0 | 0 | 0 | 0 | 0 | 0 | 0 | 0 | 0 | 0 | 0 | 0 | 0 | 0 | 0 | 0 | 0 | 0 | 0 | 0 | 0 | 0
Building Components Energy Use[rural residential,natural gas bf,lighting] : MostRecentRun | 0 | 0 | 0 | 0 | 0 | 0 | 0 | 0 | 0 | 0 | 0 | 0 | 0 | 0 | 0 | 0 | 0 | 0 | 0 | 0 | 0 | 0 | 0 | 0 | 0 | 0 | 0 | 0 | 0 | 0 | 0 | 0
Building Components Energy Use[rural residential,natural gas bf,appliances] : MostRecentRun | 226400000000000 | 225475000000000 | 226262000000000 | 227192000000000 | 228191000000000 | 229420000000000 | 230669000000000 | 231902000000000 | 233103000000000 | 234485000000000 | 236205000000000 | 237718000000000 | 239417000000000 | 241115000000000 | 242814000000000 | 244413000000000 | 246112000000000 | 247710000000000 | 249209000000000 | 250608000000000 | 251907000000000 | 253206000000000 | 254505000000000 | 255804000000000 | 257203000000000 | 258602000000000 | 260201000000000 | 261700000000000 | 263298000000000 | 264997000000000 | 266596000000000 | 268195000000000
Building Components Energy Use[rural residential,natural gas bf,other component] : MostRecentRun | 45750000000000 | 45462400000000 | 45411600000000 | 45348700000000 | 45249500000000 | 45136300000000 | 44996400000000 | 44783200000000 | 44553200000000 | 44329300000000 | 44133600000000 | 43826400000000 | 43576600000000 | 43376800000000 | 43176900000000 | 42977100000000 | 42797200000000 | 42637400000000 | 42467500000000 | 42297600000000 | 42137700000000 | 41977900000000 | 41818000000000 | 41658100000000 | 41498200000000 | 41338400000000 | 41178500000000 | 41018600000000 | 40848700000000 | 40688800000000 | 40519000000000 | 40359100000000
Building Components Energy Use[rural residential,petroleum diesel bf,heating] : MostRecentRun | 78790000000000 | 73790800000000 | 70694400000000 | 68994200000000 | 67241600000000 | 65496000000000 | 63813100000000 | 62233300000000 | 60822400000000 | 59425500000000 | 58092100000000 | 56836500000000 | 55617400000000 | 54428300000000 | 53269200000000 | 52150100000000 | 51070900000000 | 50031700000000 | 49042500000000 | 48083200000000 | 47143900000000 | 46264600000000 | 45395200000000 | 44505900000000 | 43616600000000 | 42737300000000 | 41867900000000 | 41018600000000 | 40179200000000 | 39319900000000 | 38490500000000 | 37671200000000
Building Components Energy Use[rural residential,petroleum diesel bf,cooling and ventilation] : MostRecentRun | 0 | 0 | 0 | 0 | 0 | 0 | 0 | 0 | 0 | 0 | 0 | 0 | 0 | 0 | 0 | 0 | 0 | 0 | 0 | 0 | 0 | 0 | 0 | 0 | 0 | 0 | 0 | 0 | 0 | 0 | 0 | 0
Building Components Energy Use[rural residential,petroleum diesel bf,envelope] : MostRecentRun | 0 | 0 | 0 | 0 | 0 | 0 | 0 | 0 | 0 | 0 | 0 | 0 | 0 | 0 | 0 | 0 | 0 | 0 | 0 | 0 | 0 | 0 | 0 | 0 | 0 | 0 | 0 | 0 | 0 | 0 | 0 | 0
Building Components Energy Use[rural residential,petroleum diesel bf,lighting] : MostRecentRun | 0 | 0 | 0 | 0 | 0 | 0 | 0 | 0 | 0 | 0 | 0 | 0 | 0 | 0 | 0 | 0 | 0 | 0 | 0 | 0 | 0 | 0 | 0 | 0 | 0 | 0 | 0 | 0 | 0 | 0 | 0 | 0
Building Components Energy Use[rural residential,petroleum diesel bf,appliances] : MostRecentRun | 9900000000000 | 9352720000000 | 8933060000000 | 8519940000000 | 8133160000000 | 7788930000000 | 7494750000000 | 7244580000000 | 7046020000000 | 6882680000000 | 6752430000000 | 6661900000000 | 6559980000000 | 6452060000000 | 6338150000000 | 6223240000000 | 6104330000000 | 5985420000000 | 5866510000000 | 5748600000000 | 5632690000000 | 5521770000000 | 5412860000000 | 5305940000000 | 5203020000000 | 5106090000000 | 5012160000000 | 4925230000000 | 4841290000000 | 4759360000000 | 4680420000000 | 4605470000000
Building Components Energy Use[rural residential,petroleum diesel bf,other component] : MostRecentRun | 1519000000000 | 1498860000000 | 1494480000000 | 1485060000000 | 1473770000000 | 1461670000000 | 1450660000000 | 1439530000000 | 1431180000000 | 1422690000000 | 1413830000000 | 1404920000000 | 1396930000000 | 1387940000000 | 1378940000000 | 1370950000000 | 1361960000000 | 1353960000000 | 1346970000000 | 1338970000000 | 1330980000000 | 1324990000000 | 1317990000000 | 1310000000000 | 1303000000000 | 1295010000000 | 1288010000000 | 1281020000000 | 1275020000000 | 1268030000000 | 1261030000000 | 1255040000000
Building Components Energy Use[rural residential,heat bf,heating] : MostRecentRun | 0 | 0 | 0 | 0 | 0 | 0 | 0 | 0 | 0 | 0 | 0 | 0 | 0 | 0 | 0 | 0 | 0 | 0 | 0 | 0 | 0 | 0 | 0 | 0 | 0 | 0 | 0 | 0 | 0 | 0 | 0 | 0
Building Components Energy Use[rural residential,heat bf,cooling and ventilation] : MostRecentRun | 0 | 0 | 0 | 0 | 0 | 0 | 0 | 0 | 0 | 0 | 0 | 0 | 0 | 0 | 0 | 0 | 0 | 0 | 0 | 0 | 0 | 0 | 0 | 0 | 0 | 0 | 0 | 0 | 0 | 0 | 0 | 0
Building Components Energy Use[rural residential,heat bf,envelope] : MostRecentRun | 0 | 0 | 0 | 0 | 0 | 0 | 0 | 0 | 0 | 0 | 0 | 0 | 0 | 0 | 0 | 0 | 0 | 0 | 0 | 0 | 0 | 0 | 0 | 0 | 0 | 0 | 0 | 0 | 0 | 0 | 0 | 0
Building Components Energy Use[rural residential,heat bf,lighting] : MostRecentRun | 0 | 0 | 0 | 0 | 0 | 0 | 0 | 0 | 0 | 0 | 0 | 0 | 0 | 0 | 0 | 0 | 0 | 0 | 0 | 0 | 0 | 0 | 0 | 0 | 0 | 0 | 0 | 0 | 0 | 0 | 0 | 0
Building Components Energy Use[rural residential,heat bf,appliances] : MostRecentRun | 0 | 0 | 0 | 0 | 0 | 0 | 0 | 0 | 0 | 0 | 0 | 0 | 0 | 0 | 0 | 0 | 0 | 0 | 0 | 0 | 0 | 0 | 0 | 0 | 0 | 0 | 0 | 0 | 0 | 0 | 0 | 0
Building Components Energy Use[rural residential,heat bf,other component] : MostRecentRun | 0 | 0 | 0 | 0 | 0 | 0 | 0 | 0 | 0 | 0 | 0 | 0 | 0 | 0 | 0 | 0 | 0 | 0 | 0 | 0 | 0 | 0 | 0 | 0 | 0 | 0 | 0 | 0 | 0 | 0 | 0 | 0
Building Components Energy Use[rural residential,biomass bf,heating] : MostRecentRun | 105100000000000 | 98314900000000 | 93519500000000 | 91882700000000 | 90519000000000 | 89385200000000 | 88127200000000 | 86980900000000 | 85560900000000 | 84282600000000 | 82971600000000 | 81547600000000 | 80178600000000 | 78769700000000 | 77520700000000 | 76211700000000 | 74882700000000 | 73533700000000 | 72184700000000 | 70915700000000 | 69726600000000 | 68447600000000 | 67278500000000 | 66339200000000 | 65459900000000 | 64610500000000 | 63921100000000 | 63201600000000 | 62542100000000 | 61922600000000 | 61293100000000 | 60583600000000
Building Components Energy Use[rural residential,biomass bf,cooling and ventilation] : MostRecentRun | 0 | 0 | 0 | 0 | 0 | 0 | 0 | 0 | 0 | 0 | 0 | 0 | 0 | 0 | 0 | 0 | 0 | 0 | 0 | 0 | 0 | 0 | 0 | 0 | 0 | 0 | 0 | 0 | 0 | 0 | 0 | 0
Building Components Energy Use[rural residential,biomass bf,envelope] : MostRecentRun | 0 | 0 | 0 | 0 | 0 | 0 | 0 | 0 | 0 | 0 | 0 | 0 | 0 | 0 | 0 | 0 | 0 | 0 | 0 | 0 | 0 | 0 | 0 | 0 | 0 | 0 | 0 | 0 | 0 | 0 | 0 | 0
Building Components Energy Use[rural residential,biomass bf,lighting] : MostRecentRun | 0 | 0 | 0 | 0 | 0 | 0 | 0 | 0 | 0 | 0 | 0 | 0 | 0 | 0 | 0 | 0 | 0 | 0 | 0 | 0 | 0 | 0 | 0 | 0 | 0 | 0 | 0 | 0 | 0 | 0 | 0 | 0
Building Components Energy Use[rural residential,biomass bf,appliances] : MostRecentRun | 0 | 0 | 0 | 0 | 0 | 0 | 0 | 0 | 0 | 0 | 0 | 0 | 0 | 0 | 0 | 0 | 0 | 0 | 0 | 0 | 0 | 0 | 0 | 0 | 0 | 0 | 0 | 0 | 0 | 0 | 0 | 0
Building Components Energy Use[rural residential,biomass bf,other component] : MostRecentRun | 0 | 0 | 0 | 0 | 0 | 0 | 0 | 0 | 0 | 0 | 0 | 0 | 0 | 0 | 0 | 0 | 0 | 0 | 0 | 0 | 0 | 0 | 0 | 0 | 0 | 0 | 0 | 0 | 0 | 0 | 0 | 0
Building Components Energy Use[rural residential,kerosene bf,heating] : MostRecentRun | 0 | 0 | 0 | 0 | 0 | 0 | 0 | 0 | 0 | 0 | 0 | 0 | 0 | 0 | 0 | 0 | 0 | 0 | 0 | 0 | 0 | 0 | 0 | 0 | 0 | 0 | 0 | 0 | 0 | 0 | 0 | 0
Building Components Energy Use[rural residential,kerosene bf,cooling and ventilation] : MostRecentRun | 0 | 0 | 0 | 0 | 0 | 0 | 0 | 0 | 0 | 0 | 0 | 0 | 0 | 0 | 0 | 0 | 0 | 0 | 0 | 0 | 0 | 0 | 0 | 0 | 0 | 0 | 0 | 0 | 0 | 0 | 0 | 0
Building Components Energy Use[rural residential,kerosene bf,envelope] : MostRecentRun | 0 | 0 | 0 | 0 | 0 | 0 | 0 | 0 | 0 | 0 | 0 | 0 | 0 | 0 | 0 | 0 | 0 | 0 | 0 | 0 | 0 | 0 | 0 | 0 | 0 | 0 | 0 | 0 | 0 | 0 | 0 | 0
Building Components Energy Use[rural residential,kerosene bf,lighting] : MostRecentRun | 0 | 0 | 0 | 0 | 0 | 0 | 0 | 0 | 0 | 0 | 0 | 0 | 0 | 0 | 0 | 0 | 0 | 0 | 0 | 0 | 0 | 0 | 0 | 0 | 0 | 0 | 0 | 0 | 0 | 0 | 0 | 0
Building Components Energy Use[rural residential,kerosene bf,appliances] : MostRecentRun | 0 | 0 | 0 | 0 | 0 | 0 | 0 | 0 | 0 | 0 | 0 | 0 | 0 | 0 | 0 | 0 | 0 | 0 | 0 | 0 | 0 | 0 | 0 | 0 | 0 | 0 | 0 | 0 | 0 | 0 | 0 | 0
Building Components Energy Use[rural residential,kerosene bf,other component] : MostRecentRun | 0 | 0 | 0 | 0 | 0 | 0 | 0 | 0 | 0 | 0 | 0 | 0 | 0 | 0 | 0 | 0 | 0 | 0 | 0 | 0 | 0 | 0 | 0 | 0 | 0 | 0 | 0 | 0 | 0 | 0 | 0 | 0
Building Components Energy Use[rural residential,heavy or residual fuel oil bf,heating] : MostRecentRun | 0 | 0 | 0 | 0 | 0 | 0 | 0 | 0 | 0 | 0 | 0 | 0 | 0 | 0 | 0 | 0 | 0 | 0 | 0 | 0 | 0 | 0 | 0 | 0 | 0 | 0 | 0 | 0 | 0 | 0 | 0 | 0
Building Components Energy Use[rural residential,heavy or residual fuel oil bf,cooling and ventilation] : MostRecentRun | 0 | 0 | 0 | 0 | 0 | 0 | 0 | 0 | 0 | 0 | 0 | 0 | 0 | 0 | 0 | 0 | 0 | 0 | 0 | 0 | 0 | 0 | 0 | 0 | 0 | 0 | 0 | 0 | 0 | 0 | 0 | 0
Building Components Energy Use[rural residential,heavy or residual fuel oil bf,envelope] : MostRecentRun | 0 | 0 | 0 | 0 | 0 | 0 | 0 | 0 | 0 | 0 | 0 | 0 | 0 | 0 | 0 | 0 | 0 | 0 | 0 | 0 | 0 | 0 | 0 | 0 | 0 | 0 | 0 | 0 | 0 | 0 | 0 | 0
Building Components Energy Use[rural residential,heavy or residual fuel oil bf,lighting] : MostRecentRun | 0 | 0 | 0 | 0 | 0 | 0 | 0 | 0 | 0 | 0 | 0 | 0 | 0 | 0 | 0 | 0 | 0 | 0 | 0 | 0 | 0 | 0 | 0 | 0 | 0 | 0 | 0 | 0 | 0 | 0 | 0 | 0
Building Components Energy Use[rural residential,heavy or residual fuel oil bf,appliances] : MostRecentRun | 0 | 0 | 0 | 0 | 0 | 0 | 0 | 0 | 0 | 0 | 0 | 0 | 0 | 0 | 0 | 0 | 0 | 0 | 0 | 0 | 0 | 0 | 0 | 0 | 0 | 0 | 0 | 0 | 0 | 0 | 0 | 0
Building Components Energy Use[rural residential,heavy or residual fuel oil bf,other component] : MostRecentRun | 0 | 0 | 0 | 0 | 0 | 0 | 0 | 0 | 0 | 0 | 0 | 0 | 0 | 0 | 0 | 0 | 0 | 0 | 0 | 0 | 0 | 0 | 0 | 0 | 0 | 0 | 0 | 0 | 0 | 0 | 0 | 0
Building Components Energy Use[rural residential,LPG propane or butane bf,heating] : MostRecentRun | 62110000000000 | 58722700000000 | 56983300000000 | 56095800000000 | 55084700000000 | 54059900000000 | 53008000000000 | 51911000000000 | 50875100000000 | 49924200000000 | 49049600000000 | 48273000000000 | 47583600000000 | 46934100000000 | 46314500000000 | 45695000000000 | 45105500000000 | 44515900000000 | 43936400000000 | 43376800000000 | 42827200000000 | 42297600000000 | 41798000000000 | 41288400000000 | 40788800000000 | 40289200000000 | 39809500000000 | 39329900000000 | 38860200000000 | 38400600000000 | 37941000000000 | 37501300000000
Building Components Energy Use[rural residential,LPG propane or butane bf,cooling and ventilation] : MostRecentRun | 0 | 0 | 0 | 0 | 0 | 0 | 0 | 0 | 0 | 0 | 0 | 0 | 0 | 0 | 0 | 0 | 0 | 0 | 0 | 0 | 0 | 0 | 0 | 0 | 0 | 0 | 0 | 0 | 0 | 0 | 0 | 0
Building Components Energy Use[rural residential,LPG propane or butane bf,envelope] : MostRecentRun | 0 | 0 | 0 | 0 | 0 | 0 | 0 | 0 | 0 | 0 | 0 | 0 | 0 | 0 | 0 | 0 | 0 | 0 | 0 | 0 | 0 | 0 | 0 | 0 | 0 | 0 | 0 | 0 | 0 | 0 | 0 | 0
Building Components Energy Use[rural residential,LPG propane or butane bf,lighting] : MostRecentRun | 0 | 0 | 0 | 0 | 0 | 0 | 0 | 0 | 0 | 0 | 0 | 0 | 0 | 0 | 0 | 0 | 0 | 0 | 0 | 0 | 0 | 0 | 0 | 0 | 0 | 0 | 0 | 0 | 0 | 0 | 0 | 0
Building Components Energy Use[rural residential,LPG propane or butane bf,appliances] : MostRecentRun | 16250000000000 | 15525000000000 | 15014500000000 | 14512000000000 | 14020300000000 | 13579800000000 | 13169700000000 | 12788100000000 | 12424200000000 | 12118900000000 | 11850200000000 | 11621100000000 | 11391300000000 | 11151500000000 | 10911600000000 | 10681800000000 | 10452000000000 | 10222200000000 | 10002300000000 | 9787510000000 | 9575670000000 | 9370830000000 | 9175970000000 | 8991120000000 | 8816250000000 | 8653380000000 | 8501490000000 | 8360600000000 | 8227700000000 | 8101800000000 | 7979890000000 | 7862980000000
Building Components Energy Use[rural residential,LPG propane or butane bf,other component] : MostRecentRun | 13490000000000 | 13657600000000 | 13979700000000 | 14263000000000 | 14528500000000 | 14786200000000 | 15035400000000 | 15273800000000 | 15510200000000 | 15765500000000 | 16036800000000 | 16317500000000 | 16627300000000 | 16937000000000 | 17256800000000 | 17566600000000 | 17886300000000 | 18186100000000 | 18495800000000 | 18795600000000 | 19095400000000 | 19395200000000 | 19704900000000 | 20014700000000 | 20314400000000 | 20634200000000 | 20954000000000 | 21283700000000 | 21613500000000 | 21943200000000 | 22272900000000 | 22602700000000
Building Components Energy Use[rural residential,hydrogen bf,heating] : MostRecentRun | 0 | 0 | 0 | 0 | 0 | 0 | 0 | 0 | 0 | 0 | 0 | 0 | 0 | 0 | 0 | 0 | 0 | 0 | 0 | 0 | 0 | 0 | 0 | 0 | 0 | 0 | 0 | 0 | 0 | 0 | 0 | 0
Building Components Energy Use[rural residential,hydrogen bf,cooling and ventilation] : MostRecentRun | 0 | 0 | 0 | 0 | 0 | 0 | 0 | 0 | 0 | 0 | 0 | 0 | 0 | 0 | 0 | 0 | 0 | 0 | 0 | 0 | 0 | 0 | 0 | 0 | 0 | 0 | 0 | 0 | 0 | 0 | 0 | 0
Building Components Energy Use[rural residential,hydrogen bf,envelope] : MostRecentRun | 0 | 0 | 0 | 0 | 0 | 0 | 0 | 0 | 0 | 0 | 0 | 0 | 0 | 0 | 0 | 0 | 0 | 0 | 0 | 0 | 0 | 0 | 0 | 0 | 0 | 0 | 0 | 0 | 0 | 0 | 0 | 0
Building Components Energy Use[rural residential,hydrogen bf,lighting] : MostRecentRun | 0 | 0 | 0 | 0 | 0 | 0 | 0 | 0 | 0 | 0 | 0 | 0 | 0 | 0 | 0 | 0 | 0 | 0 | 0 | 0 | 0 | 0 | 0 | 0 | 0 | 0 | 0 | 0 | 0 | 0 | 0 | 0
Building Components Energy Use[rural residential,hydrogen bf,appliances] : MostRecentRun | 0 | 0 | 0 | 0 | 0 | 0 | 0 | 0 | 0 | 0 | 0 | 0 | 0 | 0 | 0 | 0 | 0 | 0 | 0 | 0 | 0 | 0 | 0 | 0 | 0 | 0 | 0 | 0 | 0 | 0 | 0 | 0
Building Components Energy Use[rural residential,hydrogen bf,other component] : MostRecentRun | 0 | 0 | 0 | 0 | 0 | 0 | 0 | 0 | 0 | 0 | 0 | 0 | 0 | 0 | 0 | 0 | 0 | 0 | 0 | 0 | 0 | 0 | 0 | 0 | 0 | 0 | 0 | 0 | 0 | 0 | 0 | 0
Building Components Energy Use[commercial,electricity bf,heating] : MostRecentRun | 123700000000000 | 112479000000000 | 112325000000000 | 112417000000000 | 112184000000000 | 111810000000000 | 111317000000000 | 110625000000000 | 109946000000000 | 109362000000000 | 108477000000000 | 107649000000000 | 106657000000000 | 105764000000000 | 104673000000000 | 103482000000000 | 102490000000000 | 101399000000000 | 100307000000000 | 99186100000000 | 98074900000000 | 97033100000000 | 96031000000000 | 95009100000000 | 94096300000000 | 93193500000000 | 92270700000000 | 91358000000000 | 90465000000000 | 89621700000000 | 88788300000000 | 87964800000000
Building Components Energy Use[commercial,electricity bf,cooling and ventilation] : MostRecentRun | 1042000000000000 | 927582000000000 | 994232000000000 | 1004270000000000 | 1008120000000000 | 1012400000000000 | 1015520000000000 | 1008990000000000 | 1002740000000000 | 998526000000000 | 995525000000000 | 990869000000000 | 987694000000000 | 986007000000000 | 983725000000000 | 981542000000000 | 981046000000000 | 980947000000000 | 982039000000000 | 982535000000000 | 984023000000000 | 985908000000000 | 988289000000000 | 991266000000000 | 995135000000000 | 998111000000000 | 1003070000000000 | 1009030000000000 | 1013990000000000 | 1020930000000000 | 1028870000000000 | 1036810000000000
Building Components Energy Use[commercial,electricity bf,envelope] : MostRecentRun | 0 | 0 | 0 | 0 | 0 | 0 | 0 | 0 | 0 | 0 | 0 | 0 | 0 | 0 | 0 | 0 | 0 | 0 | 0 | 0 | 0 | 0 | 0 | 0 | 0 | 0 | 0 | 0 | 0 | 0 | 0 | 0
Building Components Energy Use[commercial,electricity bf,lighting] : MostRecentRun | 482000000000000 | 437533000000000 | 435546000000000 | 431444000000000 | 426377000000000 | 422705000000000 | 419293000000000 | 416170000000000 | 413925000000000 | 413180000000000 | 412588000000000 | 404999000000000 | 398947000000000 | 394284000000000 | 389819000000000 | 385950000000000 | 383172000000000 | 380890000000000 | 379401000000000 | 377715000000000 | 376921000000000 | 368488000000000 | 361443000000000 | 355590000000000 | 350827000000000 | 346462000000000 | 342592000000000 | 339318000000000 | 336639000000000 | 334556000000000 | 333365000000000 | 332373000000000
Building Components Energy Use[commercial,electricity bf,appliances] : MostRecentRun | 771000000000000 | 721990000000000 | 736566000000000 | 743661000000000 | 746257000000000 | 749988000000000 | 754220000000000 | 758458000000000 | 762614000000000 | 767617000000000 | 771730000000000 | 774082000000000 | 776662000000000 | 780035000000000 | 783309000000000 | 786583000000000 | 790254000000000 | 794124000000000 | 797993000000000 | 801664000000000 | 805633000000000 | 809701000000000 | 814066000000000 | 818432000000000 | 823194000000000 | 828055000000000 | 833115000000000 | 838374000000000 | 843831000000000 | 849387000000000 | 855241000000000 | 861194000000000
Building Components Energy Use[commercial,electricity bf,other component] : MostRecentRun | 2236000000000000 | 2134130000000000 | 2221840000000000 | 2295350000000000 | 2335240000000000 | 2378750000000000 | 2422600000000000 | 2464990000000000 | 2503880000000000 | 2543860000000000 | 2579040000000000 | 2612350000000000 | 2647080000000000 | 2683790000000000 | 2718510000000000 | 2754230000000000 | 2790940000000000 | 2828640000000000 | 2867340000000000 | 2906030000000000 | 2945720000000000 | 2989370000000000 | 3034020000000000 | 3080650000000000 | 3129270000000000 | 3178880000000000 | 3231460000000000 | 3286030000000000 | 3343570000000000 | 3403100000000000 | 3467590000000000 | 3533080000000000
Building Components Energy Use[commercial,hard coal bf,heating] : MostRecentRun | 0 | 0 | 0 | 0 | 0 | 0 | 0 | 0 | 0 | 0 | 0 | 0 | 0 | 0 | 0 | 0 | 0 | 0 | 0 | 0 | 0 | 0 | 0 | 0 | 0 | 0 | 0 | 0 | 0 | 0 | 0 | 0
Building Components Energy Use[commercial,hard coal bf,cooling and ventilation] : MostRecentRun | 0 | 0 | 0 | 0 | 0 | 0 | 0 | 0 | 0 | 0 | 0 | 0 | 0 | 0 | 0 | 0 | 0 | 0 | 0 | 0 | 0 | 0 | 0 | 0 | 0 | 0 | 0 | 0 | 0 | 0 | 0 | 0
Building Components Energy Use[commercial,hard coal bf,envelope] : MostRecentRun | 0 | 0 | 0 | 0 | 0 | 0 | 0 | 0 | 0 | 0 | 0 | 0 | 0 | 0 | 0 | 0 | 0 | 0 | 0 | 0 | 0 | 0 | 0 | 0 | 0 | 0 | 0 | 0 | 0 | 0 | 0 | 0
Building Components Energy Use[commercial,hard coal bf,lighting] : MostRecentRun | 0 | 0 | 0 | 0 | 0 | 0 | 0 | 0 | 0 | 0 | 0 | 0 | 0 | 0 | 0 | 0 | 0 | 0 | 0 | 0 | 0 | 0 | 0 | 0 | 0 | 0 | 0 | 0 | 0 | 0 | 0 | 0
Building Components Energy Use[commercial,hard coal bf,appliances] : MostRecentRun | 0 | 0 | 0 | 0 | 0 | 0 | 0 | 0 | 0 | 0 | 0 | 0 | 0 | 0 | 0 | 0 | 0 | 0 | 0 | 0 | 0 | 0 | 0 | 0 | 0 | 0 | 0 | 0 | 0 | 0 | 0 | 0
Building Components Energy Use[commercial,hard coal bf,other component] : MostRecentRun | 21730000000000 | 20568400000000 | 21070500000000 | 21447500000000 | 21579100000000 | 21741300000000 | 21931400000000 | 22134800000000 | 22295100000000 | 22466800000000 | 22567900000000 | 22660900000000 | 22750200000000 | 22829600000000 | 22908900000000 | 22988300000000 | 23067700000000 | 23147100000000 | 23226400000000 | 23305800000000 | 23375300000000 | 23464500000000 | 23543900000000 | 23613400000000 | 23682800000000 | 23762200000000 | 23831600000000 | 23920900000000 | 23990400000000 | 24069800000000 | 24149100000000 | 24228500000000
Building Components Energy Use[commercial,natural gas bf,heating] : MostRecentRun | 1882000000000000 | 1732810000000000 | 1748440000000000 | 1769710000000000 | 1776250000000000 | 1783330000000000 | 1785950000000000 | 1788080000000000 | 1787360000000000 | 1789030000000000 | 1788770000000000 | 1788860000000000 | 1789850000000000 | 1791840000000000 | 1791840000000000 | 1790850000000000 | 1791840000000000 | 1793820000000000 | 1794810000000000 | 1795810000000000 | 1795810000000000 | 1797790000000000 | 1798780000000000 | 1800770000000000 | 1802750000000000 | 1804740000000000 | 1806720000000000 | 1807710000000000 | 1808700000000000 | 1810690000000000 | 1812670000000000 | 1813670000000000
Building Components Energy Use[commercial,natural gas bf,cooling and ventilation] : MostRecentRun | 27450000000000 | 21453000000000 | 25510400000000 | 25524100000000 | 25366800000000 | 25213000000000 | 25026700000000 | 24846400000000 | 24673700000000 | 24517400000000 | 24352700000000 | 24198700000000 | 24059800000000 | 23930900000000 | 23792000000000 | 23653100000000 | 23534000000000 | 23454600000000 | 23365300000000 | 23276000000000 | 23186700000000 | 23127200000000 | 23067700000000 | 23028000000000 | 22988300000000 | 22958500000000 | 22938700000000 | 22918900000000 | 22899000000000 | 22899000000000 | 22908900000000 | 22908900000000
Building Components Energy Use[commercial,natural gas bf,envelope] : MostRecentRun | 0 | 0 | 0 | 0 | 0 | 0 | 0 | 0 | 0 | 0 | 0 | 0 | 0 | 0 | 0 | 0 | 0 | 0 | 0 | 0 | 0 | 0 | 0 | 0 | 0 | 0 | 0 | 0 | 0 | 0 | 0 | 0
Building Components Energy Use[commercial,natural gas bf,lighting] : MostRecentRun | 0 | 0 | 0 | 0 | 0 | 0 | 0 | 0 | 0 | 0 | 0 | 0 | 0 | 0 | 0 | 0 | 0 | 0 | 0 | 0 | 0 | 0 | 0 | 0 | 0 | 0 | 0 | 0 | 0 | 0 | 0 | 0
Building Components Energy Use[commercial,natural gas bf,appliances] : MostRecentRun | 951100000000000 | 903466000000000 | 932282000000000 | 951710000000000 | 963782000000000 | 976517000000000 | 987204000000000 | 998178000000000 | 1008660000000000 | 1019330000000000 | 1030230000000000 | 1037800000000000 | 1047720000000000 | 1058630000000000 | 1068550000000000 | 1077480000000000 | 1088400000000000 | 1099310000000000 | 1109230000000000 | 1119150000000000 | 1130070000000000 | 1140980000000000 | 1150900000000000 | 1161820000000000 | 1172730000000000 | 1183650000000000 | 1194560000000000 | 1205470000000000 | 1215390000000000 | 1226310000000000 | 1237220000000000 | 1248140000000000
Building Components Energy Use[commercial,natural gas bf,other component] : MostRecentRun | 774500000000000 | 651784000000000 | 712754000000000 | 728314000000000 | 732186000000000 | 736606000000000 | 740159000000000 | 743230000000000 | 745342000000000 | 747607000000000 | 748925000000000 | 750369000000000 | 751957000000000 | 753445000000000 | 754437000000000 | 754933000000000 | 755727000000000 | 757116000000000 | 758108000000000 | 759299000000000 | 760192000000000 | 761382000000000 | 762672000000000 | 764061000000000 | 765153000000000 | 766641000000000 | 767633000000000 | 768427000000000 | 769220000000000 | 770014000000000 | 770808000000000 | 771602000000000
Building Components Energy Use[commercial,petroleum diesel bf,heating] : MostRecentRun | 226700000000000 | 205871000000000 | 206341000000000 | 207665000000000 | 207888000000000 | 208007000000000 | 208572000000000 | 207888000000000 | 206667000000000 | 204856000000000 | 202576000000000 | 200416000000000 | 198134000000000 | 195951000000000 | 193669000000000 | 191387000000000 | 189205000000000 | 187121000000000 | 185038000000000 | 183053000000000 | 181069000000000 | 179283000000000 | 177497000000000 | 175513000000000 | 173628000000000 | 171842000000000 | 169957000000000 | 168270000000000 | 166683000000000 | 164996000000000 | 163409000000000 | 161920000000000
Building Components Energy Use[commercial,petroleum diesel bf,cooling and ventilation] : MostRecentRun | 0 | 0 | 0 | 0 | 0 | 0 | 0 | 0 | 0 | 0 | 0 | 0 | 0 | 0 | 0 | 0 | 0 | 0 | 0 | 0 | 0 | 0 | 0 | 0 | 0 | 0 | 0 | 0 | 0 | 0 | 0 | 0
Building Components Energy Use[commercial,petroleum diesel bf,envelope] : MostRecentRun | 0 | 0 | 0 | 0 | 0 | 0 | 0 | 0 | 0 | 0 | 0 | 0 | 0 | 0 | 0 | 0 | 0 | 0 | 0 | 0 | 0 | 0 | 0 | 0 | 0 | 0 | 0 | 0 | 0 | 0 | 0 | 0
Building Components Energy Use[commercial,petroleum diesel bf,lighting] : MostRecentRun | 0 | 0 | 0 | 0 | 0 | 0 | 0 | 0 | 0 | 0 | 0 | 0 | 0 | 0 | 0 | 0 | 0 | 0 | 0 | 0 | 0 | 0 | 0 | 0 | 0 | 0 | 0 | 0 | 0 | 0 | 0 | 0
Building Components Energy Use[commercial,petroleum diesel bf,appliances] : MostRecentRun | 6466000000000 | 5985240000000 | 6112440000000 | 6187750000000 | 6225070000000 | 6261540000000 | 6308930000000 | 6326050000000 | 6331260000000 | 6321030000000 | 6296400000000 | 6273420000000 | 6243650000000 | 6214880000000 | 6179160000000 | 6143450000000 | 6106740000000 | 6068040000000 | 6032320000000 | 5996610000000 | 5960890000000 | 5934100000000 | 5907310000000 | 5868620000000 | 5830920000000 | 5796190000000 | 5758490000000 | 5727730000000 | 5694990000000 | 5661260000000 | 5628520000000 | 5597760000000
Building Components Energy Use[commercial,petroleum diesel bf,other component] : MostRecentRun | 104000000000000 | 102703000000000 | 104926000000000 | 106278000000000 | 108040000000000 | 109870000000000 | 111903000000000 | 113179000000000 | 113992000000000 | 114414000000000 | 114624000000000 | 114197000000000 | 113900000000000 | 113900000000000 | 113801000000000 | 113801000000000 | 113801000000000 | 113900000000000 | 113999000000000 | 114098000000000 | 114197000000000 | 114396000000000 | 114694000000000 | 114694000000000 | 114793000000000 | 114892000000000 | 114892000000000 | 115090000000000 | 115190000000000 | 115289000000000 | 115388000000000 | 115586000000000
Building Components Energy Use[commercial,heat bf,heating] : MostRecentRun | 336400000000000 | 309039000000000 | 311456000000000 | 314903000000000 | 315832000000000 | 316907000000000 | 317350000000000 | 317334000000000 | 317106000000000 | 316992000000000 | 316506000000000 | 316002000000000 | 315705000000000 | 315506000000000 | 315010000000000 | 314316000000000 | 313919000000000 | 313820000000000 | 313423000000000 | 313026000000000 | 312728000000000 | 312530000000000 | 312331000000000 | 312133000000000 | 311935000000000 | 311835000000000 | 311736000000000 | 311538000000000 | 311339000000000 | 311240000000000 | 311141000000000 | 311042000000000
Building Components Energy Use[commercial,heat bf,cooling and ventilation] : MostRecentRun | 0 | 0 | 0 | 0 | 0 | 0 | 0 | 0 | 0 | 0 | 0 | 0 | 0 | 0 | 0 | 0 | 0 | 0 | 0 | 0 | 0 | 0 | 0 | 0 | 0 | 0 | 0 | 0 | 0 | 0 | 0 | 0
Building Components Energy Use[commercial,heat bf,envelope] : MostRecentRun | 0 | 0 | 0 | 0 | 0 | 0 | 0 | 0 | 0 | 0 | 0 | 0 | 0 | 0 | 0 | 0 | 0 | 0 | 0 | 0 | 0 | 0 | 0 | 0 | 0 | 0 | 0 | 0 | 0 | 0 | 0 | 0
Building Components Energy Use[commercial,heat bf,lighting] : MostRecentRun | 0 | 0 | 0 | 0 | 0 | 0 | 0 | 0 | 0 | 0 | 0 | 0 | 0 | 0 | 0 | 0 | 0 | 0 | 0 | 0 | 0 | 0 | 0 | 0 | 0 | 0 | 0 | 0 | 0 | 0 | 0 | 0
Building Components Energy Use[commercial,heat bf,appliances] : MostRecentRun | 0 | 0 | 0 | 0 | 0 | 0 | 0 | 0 | 0 | 0 | 0 | 0 | 0 | 0 | 0 | 0 | 0 | 0 | 0 | 0 | 0 | 0 | 0 | 0 | 0 | 0 | 0 | 0 | 0 | 0 | 0 | 0
Building Components Energy Use[commercial,heat bf,other component] : MostRecentRun | 0 | 0 | 0 | 0 | 0 | 0 | 0 | 0 | 0 | 0 | 0 | 0 | 0 | 0 | 0 | 0 | 0 | 0 | 0 | 0 | 0 | 0 | 0 | 0 | 0 | 0 | 0 | 0 | 0 | 0 | 0 | 0
Building Components Energy Use[commercial,biomass bf,heating] : MostRecentRun | 0 | 0 | 0 | 0 | 0 | 0 | 0 | 0 | 0 | 0 | 0 | 0 | 0 | 0 | 0 | 0 | 0 | 0 | 0 | 0 | 0 | 0 | 0 | 0 | 0 | 0 | 0 | 0 | 0 | 0 | 0 | 0
Building Components Energy Use[commercial,biomass bf,cooling and ventilation] : MostRecentRun | 0 | 0 | 0 | 0 | 0 | 0 | 0 | 0 | 0 | 0 | 0 | 0 | 0 | 0 | 0 | 0 | 0 | 0 | 0 | 0 | 0 | 0 | 0 | 0 | 0 | 0 | 0 | 0 | 0 | 0 | 0 | 0
Building Components Energy Use[commercial,biomass bf,envelope] : MostRecentRun | 0 | 0 | 0 | 0 | 0 | 0 | 0 | 0 | 0 | 0 | 0 | 0 | 0 | 0 | 0 | 0 | 0 | 0 | 0 | 0 | 0 | 0 | 0 | 0 | 0 | 0 | 0 | 0 | 0 | 0 | 0 | 0
Building Components Energy Use[commercial,biomass bf,lighting] : MostRecentRun | 0 | 0 | 0 | 0 | 0 | 0 | 0 | 0 | 0 | 0 | 0 | 0 | 0 | 0 | 0 | 0 | 0 | 0 | 0 | 0 | 0 | 0 | 0 | 0 | 0 | 0 | 0 | 0 | 0 | 0 | 0 | 0
Building Components Energy Use[commercial,biomass bf,appliances] : MostRecentRun | 0 | 0 | 0 | 0 | 0 | 0 | 0 | 0 | 0 | 0 | 0 | 0 | 0 | 0 | 0 | 0 | 0 | 0 | 0 | 0 | 0 | 0 | 0 | 0 | 0 | 0 | 0 | 0 | 0 | 0 | 0 | 0
Building Components Energy Use[commercial,biomass bf,other component] : MostRecentRun | 0 | 0 | 0 | 0 | 0 | 0 | 0 | 0 | 0 | 0 | 0 | 0 | 0 | 0 | 0 | 0 | 0 | 0 | 0 | 0 | 0 | 0 | 0 | 0 | 0 | 0 | 0 | 0 | 0 | 0 | 0 | 0
Building Components Energy Use[commercial,kerosene bf,heating] : MostRecentRun | 0 | 0 | 0 | 0 | 0 | 0 | 0 | 0 | 0 | 0 | 0 | 0 | 0 | 0 | 0 | 0 | 0 | 0 | 0 | 0 | 0 | 0 | 0 | 0 | 0 | 0 | 0 | 0 | 0 | 0 | 0 | 0
Building Components Energy Use[commercial,kerosene bf,cooling and ventilation] : MostRecentRun | 0 | 0 | 0 | 0 | 0 | 0 | 0 | 0 | 0 | 0 | 0 | 0 | 0 | 0 | 0 | 0 | 0 | 0 | 0 | 0 | 0 | 0 | 0 | 0 | 0 | 0 | 0 | 0 | 0 | 0 | 0 | 0
Building Components Energy Use[commercial,kerosene bf,envelope] : MostRecentRun | 0 | 0 | 0 | 0 | 0 | 0 | 0 | 0 | 0 | 0 | 0 | 0 | 0 | 0 | 0 | 0 | 0 | 0 | 0 | 0 | 0 | 0 | 0 | 0 | 0 | 0 | 0 | 0 | 0 | 0 | 0 | 0
Building Components Energy Use[commercial,kerosene bf,lighting] : MostRecentRun | 0 | 0 | 0 | 0 | 0 | 0 | 0 | 0 | 0 | 0 | 0 | 0 | 0 | 0 | 0 | 0 | 0 | 0 | 0 | 0 | 0 | 0 | 0 | 0 | 0 | 0 | 0 | 0 | 0 | 0 | 0 | 0
Building Components Energy Use[commercial,kerosene bf,appliances] : MostRecentRun | 0 | 0 | 0 | 0 | 0 | 0 | 0 | 0 | 0 | 0 | 0 | 0 | 0 | 0 | 0 | 0 | 0 | 0 | 0 | 0 | 0 | 0 | 0 | 0 | 0 | 0 | 0 | 0 | 0 | 0 | 0 | 0
Building Components Energy Use[commercial,kerosene bf,other component] : MostRecentRun | 0 | 0 | 0 | 0 | 0 | 0 | 0 | 0 | 0 | 0 | 0 | 0 | 0 | 0 | 0 | 0 | 0 | 0 | 0 | 0 | 0 | 0 | 0 | 0 | 0 | 0 | 0 | 0 | 0 | 0 | 0 | 0
Building Components Energy Use[commercial,heavy or residual fuel oil bf,heating] : MostRecentRun | 0 | 0 | 0 | 0 | 0 | 0 | 0 | 0 | 0 | 0 | 0 | 0 | 0 | 0 | 0 | 0 | 0 | 0 | 0 | 0 | 0 | 0 | 0 | 0 | 0 | 0 | 0 | 0 | 0 | 0 | 0 | 0
Building Components Energy Use[commercial,heavy or residual fuel oil bf,cooling and ventilation] : MostRecentRun | 0 | 0 | 0 | 0 | 0 | 0 | 0 | 0 | 0 | 0 | 0 | 0 | 0 | 0 | 0 | 0 | 0 | 0 | 0 | 0 | 0 | 0 | 0 | 0 | 0 | 0 | 0 | 0 | 0 | 0 | 0 | 0
Building Components Energy Use[commercial,heavy or residual fuel oil bf,envelope] : MostRecentRun | 0 | 0 | 0 | 0 | 0 | 0 | 0 | 0 | 0 | 0 | 0 | 0 | 0 | 0 | 0 | 0 | 0 | 0 | 0 | 0 | 0 | 0 | 0 | 0 | 0 | 0 | 0 | 0 | 0 | 0 | 0 | 0
Building Components Energy Use[commercial,heavy or residual fuel oil bf,lighting] : MostRecentRun | 0 | 0 | 0 | 0 | 0 | 0 | 0 | 0 | 0 | 0 | 0 | 0 | 0 | 0 | 0 | 0 | 0 | 0 | 0 | 0 | 0 | 0 | 0 | 0 | 0 | 0 | 0 | 0 | 0 | 0 | 0 | 0
Building Components Energy Use[commercial,heavy or residual fuel oil bf,appliances] : MostRecentRun | 0 | 0 | 0 | 0 | 0 | 0 | 0 | 0 | 0 | 0 | 0 | 0 | 0 | 0 | 0 | 0 | 0 | 0 | 0 | 0 | 0 | 0 | 0 | 0 | 0 | 0 | 0 | 0 | 0 | 0 | 0 | 0
Building Components Energy Use[commercial,heavy or residual fuel oil bf,other component] : MostRecentRun | 0 | 0 | 0 | 0 | 0 | 0 | 0 | 0 | 0 | 0 | 0 | 0 | 0 | 0 | 0 | 0 | 0 | 0 | 0 | 0 | 0 | 0 | 0 | 0 | 0 | 0 | 0 | 0 | 0 | 0 | 0 | 0
Building Components Energy Use[commercial,LPG propane or butane bf,heating] : MostRecentRun | 350500000000000 | 323099000000000 | 328723000000000 | 333895000000000 | 334143000000000 | 334847000000000 | 335806000000000 | 337278000000000 | 338227000000000 | 339182000000000 | 339212000000000 | 339616000000000 | 339814000000000 | 339715000000000 | 339517000000000 | 339120000000000 | 338822000000000 | 338524000000000 | 338128000000000 | 337731000000000 | 337235000000000 | 336937000000000 | 336540000000000 | 335945000000000 | 335350000000000 | 334953000000000 | 334556000000000 | 334159000000000 | 333762000000000 | 333365000000000 | 332968000000000 | 332671000000000
Building Components Energy Use[commercial,LPG propane or butane bf,cooling and ventilation] : MostRecentRun | 0 | 0 | 0 | 0 | 0 | 0 | 0 | 0 | 0 | 0 | 0 | 0 | 0 | 0 | 0 | 0 | 0 | 0 | 0 | 0 | 0 | 0 | 0 | 0 | 0 | 0 | 0 | 0 | 0 | 0 | 0 | 0
Building Components Energy Use[commercial,LPG propane or butane bf,envelope] : MostRecentRun | 0 | 0 | 0 | 0 | 0 | 0 | 0 | 0 | 0 | 0 | 0 | 0 | 0 | 0 | 0 | 0 | 0 | 0 | 0 | 0 | 0 | 0 | 0 | 0 | 0 | 0 | 0 | 0 | 0 | 0 | 0 | 0
Building Components Energy Use[commercial,LPG propane or butane bf,lighting] : MostRecentRun | 0 | 0 | 0 | 0 | 0 | 0 | 0 | 0 | 0 | 0 | 0 | 0 | 0 | 0 | 0 | 0 | 0 | 0 | 0 | 0 | 0 | 0 | 0 | 0 | 0 | 0 | 0 | 0 | 0 | 0 | 0 | 0
Building Components Energy Use[commercial,LPG propane or butane bf,appliances] : MostRecentRun | 10000000000000 | 9395000000000 | 9733600000000 | 9946820000000 | 10004100000000 | 10075500000000 | 10165000000000 | 10266700000000 | 10362900000000 | 10470700000000 | 10540300000000 | 10626000000000 | 10705400000000 | 10774800000000 | 10834400000000 | 10884000000000 | 10933600000000 | 10983200000000 | 11022900000000 | 11062600000000 | 11102300000000 | 11151900000000 | 11201500000000 | 11231200000000 | 11261000000000 | 11300700000000 | 11330400000000 | 11370100000000 | 11399900000000 | 11439600000000 | 11469400000000 | 11499100000000
Building Components Energy Use[commercial,LPG propane or butane bf,other component] : MostRecentRun | 160900000000000 | 161177000000000 | 167160000000000 | 170832000000000 | 173674000000000 | 176782000000000 | 180255000000000 | 183622000000000 | 186632000000000 | 189502000000000 | 191867000000000 | 193471000000000 | 195356000000000 | 197440000000000 | 199523000000000 | 201607000000000 | 203889000000000 | 206071000000000 | 208254000000000 | 210536000000000 | 212719000000000 | 215100000000000 | 217382000000000 | 219465000000000 | 221648000000000 | 223930000000000 | 226113000000000 | 228494000000000 | 230677000000000 | 232860000000000 | 235142000000000 | 237424000000000
Building Components Energy Use[commercial,hydrogen bf,heating] : MostRecentRun | 0 | 0 | 0 | 0 | 0 | 0 | 0 | 0 | 0 | 0 | 0 | 0 | 0 | 0 | 0 | 0 | 0 | 0 | 0 | 0 | 0 | 0 | 0 | 0 | 0 | 0 | 0 | 0 | 0 | 0 | 0 | 0
Building Components Energy Use[commercial,hydrogen bf,cooling and ventilation] : MostRecentRun | 0 | 0 | 0 | 0 | 0 | 0 | 0 | 0 | 0 | 0 | 0 | 0 | 0 | 0 | 0 | 0 | 0 | 0 | 0 | 0 | 0 | 0 | 0 | 0 | 0 | 0 | 0 | 0 | 0 | 0 | 0 | 0
Building Components Energy Use[commercial,hydrogen bf,envelope] : MostRecentRun | 0 | 0 | 0 | 0 | 0 | 0 | 0 | 0 | 0 | 0 | 0 | 0 | 0 | 0 | 0 | 0 | 0 | 0 | 0 | 0 | 0 | 0 | 0 | 0 | 0 | 0 | 0 | 0 | 0 | 0 | 0 | 0
Building Components Energy Use[commercial,hydrogen bf,lighting] : MostRecentRun | 0 | 0 | 0 | 0 | 0 | 0 | 0 | 0 | 0 | 0 | 0 | 0 | 0 | 0 | 0 | 0 | 0 | 0 | 0 | 0 | 0 | 0 | 0 | 0 | 0 | 0 | 0 | 0 | 0 | 0 | 0 | 0
Building Components Energy Use[commercial,hydrogen bf,appliances] : MostRecentRun | 0 | 0 | 0 | 0 | 0 | 0 | 0 | 0 | 0 | 0 | 0 | 0 | 0 | 0 | 0 | 0 | 0 | 0 | 0 | 0 | 0 | 0 | 0 | 0 | 0 | 0 | 0 | 0 | 0 | 0 | 0 | 0
Building Components Energy Use[commercial,hydrogen bf,other component] : MostRecentRun | 0 | 0 | 0 | 0 | 0 | 0 | 0 | 0 | 0 | 0 | 0 | 0 | 0 | 0 | 0 | 0 | 0 | 0 | 0 | 0 | 0 | 0 | 0 | 0 | 0 | 0 | 0 | 0 | 0 | 0 | 0 | 0

## EPS output_ind (hidden)
|  | Time (Time) | 2019 | 2020 | 2021 | 2022 | 2023 | 2024 | 2025 | 2026 | 2027 | 2028 | 2029 | 2030 | 2031 | 2032 | 2033 | 2034 | 2035 | 2036 | 2037 | 2038 | 2039 | 2040 | 2041 | 2042 | 2043 | 2044 | 2045 | 2046 | 2047 | 2048 | 2049 | 2050
electricity if | cement and other carbonates | Industrial Fuel Use for Energy Purposes before CCS and Methane Capture[electricity if,cement and other carbonates] : MostRecentRun | 35100000000000 | 30925800000000 | 32852800000000 | 34635100000000 | 36024600000000 | 37319800000000 | 38487500000000 | 39626200000000 | 40391100000000 | 40814800000000 | 40874400000000 | 40911700000000 | 40714100000000 | 40417600000000 | 40220000000000 | 39923500000000 | 39528200000000 | 39429400000000 | 39429400000000 | 39429400000000 | 39429400000000 | 39627100000000 | 39824700000000 | 40022300000000 | 40318800000000 | 40615300000000 | 41010500000000 | 41307000000000 | 41603500000000 | 41998700000000 | 42394000000000 | 42888100000000
electricity if | natural gas and petroleum systems | Industrial Fuel Use for Energy Purposes before CCS and Methane Capture[electricity if,natural gas and petroleum systems] : MostRecentRun | 170200000000000 | 153822000000000 | 154298000000000 | 156280000000000 | 155445000000000 | 151379000000000 | 152503000000000 | 154221000000000 | 148918000000000 | 153203000000000 | 153328000000000 | 150504000000000 | 149713000000000 | 150207000000000 | 151097000000000 | 154061000000000 | 154753000000000 | 155642000000000 | 163647000000000 | 166216000000000 | 167699000000000 | 169477000000000 | 171355000000000 | 172738000000000 | 173924000000000 | 175901000000000 | 177976000000000 | 178865000000000 | 182620000000000 | 186672000000000 | 189143000000000 | 194182000000000
electricity if | iron and steel | Industrial Fuel Use for Energy Purposes before CCS and Methane Capture[electricity if,iron and steel] : MostRecentRun | 210000000000000 | 180714000000000 | 180137000000000 | 185659000000000 | 191185000000000 | 196621000000000 | 200540000000000 | 203486000000000 | 204995000000000 | 206144000000000 | 206643000000000 | 207128000000000 | 206041000000000 | 206239000000000 | 206634000000000 | 206733000000000 | 207029000000000 | 207326000000000 | 207820000000000 | 208116000000000 | 208314000000000 | 208610000000000 | 208413000000000 | 208215000000000 | 207919000000000 | 207424000000000 | 206831000000000 | 206239000000000 | 205053000000000 | 204065000000000 | 202977000000000 | 201396000000000
electricity if | chemicals | Industrial Fuel Use for Energy Purposes before CCS and Methane Capture[electricity if,chemicals] : MostRecentRun | 424600000000000 | 377833000000000 | 405770000000000 | 429795000000000 | 448180000000000 | 463586000000000 | 476126000000000 | 486809000000000 | 494105000000000 | 501903000000000 | 507376000000000 | 513867000000000 | 516140000000000 | 517622000000000 | 519006000000000 | 520587000000000 | 522662000000000 | 523255000000000 | 523354000000000 | 523255000000000 | 523650000000000 | 524144000000000 | 523551000000000 | 524441000000000 | 523255000000000 | 522464000000000 | 521377000000000 | 520784000000000 | 518018000000000 | 514164000000000 | 510705000000000 | 503096000000000
electricity if | coal mining | Industrial Fuel Use for Energy Purposes before CCS and Methane Capture[electricity if,coal mining] : MostRecentRun | 83200000000000 | 71129300000000 | 76050700000000 | 79623300000000 | 80710100000000 | 82370800000000 | 84084100000000 | 85999600000000 | 86723300000000 | 87209500000000 | 87415900000000 | 87396900000000 | 87031300000000 | 86823800000000 | 86586600000000 | 86557000000000 | 86300000000000 | 85934400000000 | 85568700000000 | 85282200000000 | 85104300000000 | 85282200000000 | 85311800000000 | 85341500000000 | 85282200000000 | 85025200000000 | 84718900000000 | 84323600000000 | 84066700000000 | 83829500000000 | 83651600000000 | 83019200000000
electricity if | waste management | Industrial Fuel Use for Energy Purposes before CCS and Methane Capture[electricity if,waste management] : MostRecentRun | 222600000000000 | 200973000000000 | 208376000000000 | 213443000000000 | 216526000000000 | 220101000000000 | 223980000000000 | 227534000000000 | 230582000000000 | 233354000000000 | 235176000000000 | 236873000000000 | 238256000000000 | 239640000000000 | 240925000000000 | 242209000000000 | 243494000000000 | 244779000000000 | 245964000000000 | 247150000000000 | 248336000000000 | 249522000000000 | 250609000000000 | 251696000000000 | 252783000000000 | 253771000000000 | 254858000000000 | 255847000000000 | 256934000000000 | 257922000000000 | 258910000000000 | 259898000000000
electricity if | agriculture | Industrial Fuel Use for Energy Purposes before CCS and Methane Capture[electricity if,agriculture] : MostRecentRun | 256600000000000 | 228941000000000 | 242059000000000 | 253146000000000 | 258885000000000 | 265725000000000 | 272981000000000 | 279818000000000 | 284895000000000 | 289844000000000 | 293624000000000 | 297450000000000 | 300316000000000 | 303280000000000 | 305850000000000 | 308617000000000 | 311384000000000 | 313854000000000 | 316226000000000 | 318598000000000 | 320969000000000 | 323341000000000 | 325910000000000 | 328381000000000 | 330950000000000 | 333717000000000 | 336583000000000 | 339449000000000 | 342413000000000 | 345378000000000 | 348441000000000 | 351505000000000
electricity if | other industries | Industrial Fuel Use for Energy Purposes before CCS and Methane Capture[electricity if,other industries] : MostRecentRun | 1829000000000000 | 1616210000000000 | 1698010000000000 | 1771180000000000 | 1814470000000000 | 1857400000000000 | 1899290000000000 | 1941390000000000 | 1964660000000000 | 1995390000000000 | 2018050000000000 | 2048550000000000 | 2063370000000000 | 2077210000000000 | 2092030000000000 | 2105870000000000 | 2119700000000000 | 2125630000000000 | 2141440000000000 | 2157250000000000 | 2163180000000000 | 2188880000000000 | 2204690000000000 | 2220500000000000 | 2237300000000000 | 2255090000000000 | 2281770000000000 | 2298570000000000 | 2318330000000000 | 2329200000000000 | 2348970000000000 | 2363790000000000
hard coal if | cement and other carbonates | Industrial Fuel Use for Energy Purposes before CCS and Methane Capture[hard coal if,cement and other carbonates] : MostRecentRun | 192577000000000 | 131622000000000 | 138751000000000 | 145588000000000 | 147558000000000 | 149317000000000 | 150993000000000 | 151757000000000 | 150105000000000 | 147853000000000 | 144407000000000 | 140498000000000 | 134765000000000 | 129032000000000 | 123300000000000 | 117849000000000 | 110988000000000 | 109203000000000 | 107699000000000 | 106290000000000 | 104880000000000 | 104034000000000 | 103376000000000 | 102624000000000 | 102061000000000 | 101685000000000 | 101497000000000 | 101215000000000 | 100933000000000 | 100745000000000 | 100557000000000 | 100463000000000
hard coal if | natural gas and petroleum systems | Industrial Fuel Use for Energy Purposes before CCS and Methane Capture[hard coal if,natural gas and petroleum systems] : MostRecentRun | 24000000000000 | 21513600000000 | 30084400000000 | 30599100000000 | 30824200000000 | 31115700000000 | 31445900000000 | 31739900000000 | 31960000000000 | 32139200000000 | 32186100000000 | 32215500000000 | 32215500000000 | 32215500000000 | 32215500000000 | 32215500000000 | 32215500000000 | 32215500000000 | 32215500000000 | 32215500000000 | 32215500000000 | 32215500000000 | 32215500000000 | 32215500000000 | 32215500000000 | 32215500000000 | 32215500000000 | 32215500000000 | 32215500000000 | 32215500000000 | 32215500000000 | 32215500000000
hard coal if | iron and steel | Industrial Fuel Use for Energy Purposes before CCS and Methane Capture[hard coal if,iron and steel] : MostRecentRun | 72148400000000 | 73364300000000 | 67548800000000 | 65271000000000 | 67178200000000 | 66556200000000 | 66312500000000 | 66297400000000 | 65904400000000 | 65479600000000 | 64754400000000 | 64219500000000 | 63966800000000 | 64017300000000 | 64320700000000 | 64345900000000 | 64156300000000 | 64232200000000 | 64194300000000 | 64194300000000 | 64055200000000 | 63903600000000 | 63473800000000 | 63347400000000 | 62829200000000 | 62525900000000 | 62184600000000 | 61767500000000 | 61160900000000 | 60807000000000 | 60149700000000 | 59581000000000
hard coal if | chemicals | Industrial Fuel Use for Energy Purposes before CCS and Methane Capture[hard coal if,chemicals] : MostRecentRun | 56570000000000 | 36573100000000 | 39774100000000 | 42613400000000 | 44156100000000 | 45814600000000 | 47458200000000 | 49070300000000 | 50096800000000 | 51067700000000 | 51833500000000 | 52671400000000 | 52770200000000 | 52869000000000 | 52967800000000 | 53165500000000 | 53264300000000 | 53461900000000 | 53560800000000 | 53659600000000 | 53758400000000 | 53956000000000 | 54054900000000 | 54351300000000 | 54450100000000 | 54647800000000 | 54746600000000 | 54944200000000 | 55141900000000 | 55240700000000 | 55537200000000 | 55537200000000
hard coal if | coal mining | Industrial Fuel Use for Energy Purposes before CCS and Methane Capture[hard coal if,coal mining] : MostRecentRun | 79900000000000 | 64899400000000 | 69858400000000 | 74620400000000 | 76871300000000 | 79125600000000 | 81315700000000 | 84217900000000 | 85684100000000 | 87051800000000 | 88067500000000 | 89333800000000 | 89531500000000 | 89630300000000 | 90025600000000 | 90420800000000 | 90816100000000 | 91211400000000 | 91606700000000 | 91903100000000 | 92397200000000 | 92792500000000 | 93187800000000 | 93583100000000 | 93978400000000 | 94472500000000 | 94867800000000 | 95361900000000 | 95856000000000 | 96251200000000 | 96646500000000 | 97041800000000
hard coal if | waste management | Industrial Fuel Use for Energy Purposes before CCS and Methane Capture[hard coal if,waste management] : MostRecentRun | 0 | 0 | 0 | 0 | 0 | 0 | 0 | 0 | 0 | 0 | 0 | 0 | 0 | 0 | 0 | 0 | 0 | 0 | 0 | 0 | 0 | 0 | 0 | 0 | 0 | 0 | 0 | 0 | 0 | 0 | 0 | 0
hard coal if | agriculture | Industrial Fuel Use for Energy Purposes before CCS and Methane Capture[hard coal if,agriculture] : MostRecentRun | 0 | 0 | 0 | 0 | 0 | 0 | 0 | 0 | 0 | 0 | 0 | 0 | 0 | 0 | 0 | 0 | 0 | 0 | 0 | 0 | 0 | 0 | 0 | 0 | 0 | 0 | 0 | 0 | 0 | 0 | 0 | 0
hard coal if | other industries | Industrial Fuel Use for Energy Purposes before CCS and Methane Capture[hard coal if,other industries] : MostRecentRun | 188900000000000 | 100845000000000 | 120707000000000 | 129811000000000 | 144098000000000 | 152143000000000 | 158580000000000 | 152663000000000 | 161663000000000 | 160597000000000 | 169520000000000 | 166710000000000 | 164536000000000 | 169971000000000 | 173134000000000 | 168193000000000 | 166513000000000 | 167204000000000 | 168588000000000 | 169675000000000 | 161769000000000 | 163252000000000 | 166809000000000 | 167896000000000 | 172047000000000 | 164240000000000 | 166612000000000 | 169477000000000 | 173825000000000 | 166414000000000 | 161176000000000 | 165327000000000
natural gas if | cement and other carbonates | Industrial Fuel Use for Energy Purposes before CCS and Methane Capture[natural gas if,cement and other carbonates] : MostRecentRun | 16510000000000 | 16224800000000 | 16334100000000 | 16801300000000 | 17208600000000 | 17753100000000 | 18327400000000 | 18985500000000 | 19705400000000 | 20506000000000 | 21424500000000 | 22432300000000 | 23716900000000 | 25001600000000 | 26385100000000 | 27966200000000 | 29448500000000 | 30832000000000 | 32116700000000 | 33302500000000 | 34290700000000 | 35377800000000 | 36563600000000 | 37551800000000 | 38638900000000 | 39824700000000 | 41109400000000 | 42295200000000 | 43382200000000 | 44568100000000 | 45655100000000 | 46643300000000
natural gas if | natural gas and petroleum systems | Industrial Fuel Use for Energy Purposes before CCS and Methane Capture[natural gas if,natural gas and petroleum systems] : MostRecentRun | 1385480000000000 | 3680450000000000 | 3854720000000000 | 4015700000000000 | 4078030000000000 | 4177450000000000 | 4259760000000000 | 4359820000000000 | 4369830000000000 | 4422050000000000 | 4434990000000000 | 4359380000000000 | 4356600000000000 | 4397360000000000 | 4393650000000000 | 4464980000000000 | 4483510000000000 | 4475170000000000 | 4552980000000000 | 4569660000000000 | 4585400000000000 | 4647470000000000 | 4678960000000000 | 4705830000000000 | 4730840000000000 | 4757700000000000 | 4789200000000000 | 4786420000000000 | 4864230000000000 | 4912400000000000 | 4943900000000000 | 4929080000000000
natural gas if | iron and steel | Industrial Fuel Use for Energy Purposes before CCS and Methane Capture[natural gas if,iron and steel] : MostRecentRun | 402000000000000 | 410551000000000 | 398848000000000 | 400041000000000 | 405347000000000 | 411568000000000 | 413620000000000 | 413495000000000 | 414107000000000 | 414556000000000 | 413878000000000 | 413169000000000 | 408524000000000 | 396468000000000 | 381349000000000 | 368304000000000 | 360992000000000 | 358225000000000 | 358422000000000 | 359608000000000 | 361288000000000 | 363660000000000 | 365636000000000 | 367415000000000 | 369391000000000 | 370972000000000 | 372158000000000 | 373147000000000 | 372850000000000 | 372455000000000 | 370972000000000 | 367810000000000
natural gas if | chemicals | Industrial Fuel Use for Energy Purposes before CCS and Methane Capture[natural gas if,chemicals] : MostRecentRun | 2325080000000000 | 2177730000000000 | 2388090000000000 | 2550500000000000 | 2688210000000000 | 2807570000000000 | 2893040000000000 | 2913610000000000 | 2958470000000000 | 2992570000000000 | 3040780000000000 | 3089630000000000 | 3143010000000000 | 3188350000000000 | 3224910000000000 | 3262940000000000 | 3311930000000000 | 3358000000000000 | 3401880000000000 | 3445760000000000 | 3496940000000000 | 3551060000000000 | 3601520000000000 | 3657090000000000 | 3706090000000000 | 3759470000000000 | 3810660000000000 | 3875010000000000 | 3925470000000000 | 3983240000000000 | 4052710000000000 | 4110480000000000
natural gas if | coal mining | Industrial Fuel Use for Energy Purposes before CCS and Methane Capture[natural gas if,coal mining] : MostRecentRun | 58700000000000 | 65777800000000 | 67366800000000 | 67834200000000 | 67851000000000 | 68006000000000 | 68245300000000 | 68406300000000 | 68537500000000 | 68576700000000 | 68370800000000 | 68097300000000 | 68038000000000 | 68028100000000 | 68008300000000 | 68067600000000 | 68107200000000 | 68117000000000 | 68146700000000 | 68206000000000 | 68265300000000 | 68443100000000 | 68581500000000 | 68719800000000 | 68838400000000 | 68947100000000 | 69026200000000 | 69095400000000 | 69204100000000 | 69302900000000 | 69421500000000 | 69391800000000
natural gas if | waste management | Industrial Fuel Use for Energy Purposes before CCS and Methane Capture[natural gas if,waste management] : MostRecentRun | 0 | 0 | 0 | 0 | 0 | 0 | 0 | 0 | 0 | 0 | 0 | 0 | 0 | 0 | 0 | 0 | 0 | 0 | 0 | 0 | 0 | 0 | 0 | 0 | 0 | 0 | 0 | 0 | 0 | 0 | 0 | 0
natural gas if | agriculture | Industrial Fuel Use for Energy Purposes before CCS and Methane Capture[natural gas if,agriculture] : MostRecentRun | 69370000000000 | 174977000000000 | 178568000000000 | 180028000000000 | 180596000000000 | 181827000000000 | 183274000000000 | 184306000000000 | 185780000000000 | 186920000000000 | 187588000000000 | 187957000000000 | 189439000000000 | 191218000000000 | 192404000000000 | 193787000000000 | 195171000000000 | 196357000000000 | 197641000000000 | 198926000000000 | 200112000000000 | 201396000000000 | 202681000000000 | 203966000000000 | 205250000000000 | 206733000000000 | 208215000000000 | 209796000000000 | 211278000000000 | 212958000000000 | 214539000000000 | 216219000000000
natural gas if | other industries | Industrial Fuel Use for Energy Purposes before CCS and Methane Capture[natural gas if,other industries] : MostRecentRun | 5383000000000000 | 2837110000000000 | 2942910000000000 | 3025180000000000 | 3073910000000000 | 3108710000000000 | 3145560000000000 | 3135050000000000 | 3147960000000000 | 3162650000000000 | 3179120000000000 | 3183010000000000 | 3212660000000000 | 3229460000000000 | 3251200000000000 | 3269970000000000 | 3290730000000000 | 3320370000000000 | 3338160000000000 | 3367810000000000 | 3388560000000000 | 3417220000000000 | 3457730000000000 | 3489350000000000 | 3511100000000000 | 3551610000000000 | 3591140000000000 | 3626720000000000 | 3662290000000000 | 3704780000000000 | 3736410000000000 | 3770990000000000
biomass if | cement and other carbonates | Industrial Fuel Use for Energy Purposes before CCS and Methane Capture[biomass if,cement and other carbonates] : MostRecentRun | 0 | 0 | 0 | 0 | 0 | 0 | 0 | 0 | 0 | 0 | 0 | 0 | 0 | 0 | 0 | 0 | 0 | 0 | 0 | 0 | 0 | 0 | 0 | 0 | 0 | 0 | 0 | 0 | 0 | 0 | 0 | 0
biomass if | natural gas and petroleum systems | Industrial Fuel Use for Energy Purposes before CCS and Methane Capture[biomass if,natural gas and petroleum systems] : MostRecentRun | 784000000000000 | 797169000000000 | 806094000000000 | 815099000000000 | 810033000000000 | 811300000000000 | 812867000000000 | 820370000000000 | 828508000000000 | 839759000000000 | 839801000000000 | 844027000000000 | 845311000000000 | 846892000000000 | 848375000000000 | 850055000000000 | 851339000000000 | 854008000000000 | 856972000000000 | 859937000000000 | 863593000000000 | 868831000000000 | 874760000000000 | 880393000000000 | 886025000000000 | 887705000000000 | 890176000000000 | 890472000000000 | 897390000000000 | 904307000000000 | 911126000000000 | 921107000000000
biomass if | iron and steel | Industrial Fuel Use for Energy Purposes before CCS and Methane Capture[biomass if,iron and steel] : MostRecentRun | 0 | 0 | 0 | 0 | 0 | 0 | 0 | 0 | 0 | 0 | 0 | 0 | 0 | 0 | 0 | 0 | 0 | 0 | 0 | 0 | 0 | 0 | 0 | 0 | 0 | 0 | 0 | 0 | 0 | 0 | 0 | 0
biomass if | chemicals | Industrial Fuel Use for Energy Purposes before CCS and Methane Capture[biomass if,chemicals] : MostRecentRun | 0 | 0 | 0 | 0 | 0 | 0 | 0 | 0 | 0 | 0 | 0 | 0 | 0 | 0 | 0 | 0 | 0 | 0 | 0 | 0 | 0 | 0 | 0 | 0 | 0 | 0 | 0 | 0 | 0 | 0 | 0 | 0
biomass if | coal mining | Industrial Fuel Use for Energy Purposes before CCS and Methane Capture[biomass if,coal mining] : MostRecentRun | 0 | 0 | 0 | 0 | 0 | 0 | 0 | 0 | 0 | 0 | 0 | 0 | 0 | 0 | 0 | 0 | 0 | 0 | 0 | 0 | 0 | 0 | 0 | 0 | 0 | 0 | 0 | 0 | 0 | 0 | 0 | 0
biomass if | waste management | Industrial Fuel Use for Energy Purposes before CCS and Methane Capture[biomass if,waste management] : MostRecentRun | 0 | 0 | 0 | 0 | 0 | 0 | 0 | 0 | 0 | 0 | 0 | 0 | 0 | 0 | 0 | 0 | 0 | 0 | 0 | 0 | 0 | 0 | 0 | 0 | 0 | 0 | 0 | 0 | 0 | 0 | 0 | 0
biomass if | agriculture | Industrial Fuel Use for Energy Purposes before CCS and Methane Capture[biomass if,agriculture] : MostRecentRun | 0 | 0 | 0 | 0 | 0 | 0 | 0 | 0 | 0 | 0 | 0 | 0 | 0 | 0 | 0 | 0 | 0 | 0 | 0 | 0 | 0 | 0 | 0 | 0 | 0 | 0 | 0 | 0 | 0 | 0 | 0 | 0
biomass if | other industries | Industrial Fuel Use for Energy Purposes before CCS and Methane Capture[biomass if,other industries] : MostRecentRun | 0 | 0 | 0 | 0 | 0 | 0 | 0 | 0 | 0 | 0 | 0 | 0 | 0 | 0 | 0 | 0 | 0 | 0 | 0 | 0 | 0 | 0 | 0 | 0 | 0 | 0 | 0 | 0 | 0 | 0 | 0 | 0
petroleum diesel if | cement and other carbonates | Industrial Fuel Use for Energy Purposes before CCS and Methane Capture[petroleum diesel if,cement and other carbonates] : MostRecentRun | 45350000000000 | 40875800000000 | 40420100000000 | 40266900000000 | 39995800000000 | 39896900000000 | 39741500000000 | 39626200000000 | 39606800000000 | 39631700000000 | 39590900000000 | 39627100000000 | 39824700000000 | 39824700000000 | 40022300000000 | 40318800000000 | 39627100000000 | 40417600000000 | 41010500000000 | 41504600000000 | 41899900000000 | 42492900000000 | 43085800000000 | 43579900000000 | 43975200000000 | 44666900000000 | 45161000000000 | 45753900000000 | 46248000000000 | 46742100000000 | 47236200000000 | 47730300000000
petroleum diesel if | natural gas and petroleum systems | Industrial Fuel Use for Energy Purposes before CCS and Methane Capture[petroleum diesel if,natural gas and petroleum systems] : MostRecentRun | 0 | 0 | 0 | 0 | 0 | 0 | 0 | 0 | 0 | 0 | 0 | 0 | 0 | 0 | 0 | 0 | 0 | 0 | 0 | 0 | 0 | 0 | 0 | 0 | 0 | 0 | 0 | 0 | 0 | 0 | 0 | 0
petroleum diesel if | iron and steel | Industrial Fuel Use for Energy Purposes before CCS and Methane Capture[petroleum diesel if,iron and steel] : MostRecentRun | 2653000000000 | 2420280000000 | 2399370000000 | 2346550000000 | 2363820000000 | 2386180000000 | 2411500000000 | 2336680000000 | 2352880000000 | 2168900000000 | 2172070000000 | 2075230000000 | 2075230000000 | 1976410000000 | 1976410000000 | 1976410000000 | 1976410000000 | 1877590000000 | 1877590000000 | 1877590000000 | 1778770000000 | 1778770000000 | 1778770000000 | 1778770000000 | 1679950000000 | 1679950000000 | 1679950000000 | 1581130000000 | 1581130000000 | 1581130000000 | 1581130000000 | 1482310000000
petroleum diesel if | chemicals | Industrial Fuel Use for Energy Purposes before CCS and Methane Capture[petroleum diesel if,chemicals] : MostRecentRun | 37742400000000 | 45480900000000 | 42966700000000 | 40864100000000 | 39865300000000 | 39088100000000 | 39290800000000 | 41317200000000 | 42412000000000 | 44113000000000 | 44665900000000 | 45412900000000 | 45901800000000 | 46988300000000 | 48074700000000 | 49487000000000 | 50627800000000 | 51605600000000 | 52746300000000 | 53995700000000 | 55082200000000 | 56222900000000 | 57363700000000 | 58884700000000 | 60188400000000 | 61655100000000 | 63339100000000 | 64968700000000 | 66870000000000 | 68499600000000 | 70346600000000 | 71867600000000
petroleum diesel if | coal mining | Industrial Fuel Use for Energy Purposes before CCS and Methane Capture[petroleum diesel if,coal mining] : MostRecentRun | 48690000000000 | 43107900000000 | 44886600000000 | 45992500000000 | 45905300000000 | 46158200000000 | 46368300000000 | 46967300000000 | 47028200000000 | 47015800000000 | 46847600000000 | 46623600000000 | 46435800000000 | 46317200000000 | 46248000000000 | 46198600000000 | 46080000000000 | 45941700000000 | 45773700000000 | 45625500000000 | 45506900000000 | 45605700000000 | 45625500000000 | 45674900000000 | 45704500000000 | 45605700000000 | 45506900000000 | 45388300000000 | 45299400000000 | 45200500000000 | 45151100000000 | 44914000000000
petroleum diesel if | waste management | Industrial Fuel Use for Energy Purposes before CCS and Methane Capture[petroleum diesel if,waste management] : MostRecentRun | 0 | 0 | 0 | 0 | 0 | 0 | 0 | 0 | 0 | 0 | 0 | 0 | 0 | 0 | 0 | 0 | 0 | 0 | 0 | 0 | 0 | 0 | 0 | 0 | 0 | 0 | 0 | 0 | 0 | 0 | 0 | 0
petroleum diesel if | agriculture | Industrial Fuel Use for Energy Purposes before CCS and Methane Capture[petroleum diesel if,agriculture] : MostRecentRun | 568300000000000 | 469534000000000 | 488455000000000 | 501975000000000 | 509450000000000 | 518564000000000 | 528600000000000 | 537826000000000 | 545966000000000 | 553464000000000 | 559012000000000 | 564562000000000 | 570887000000000 | 578199000000000 | 583733000000000 | 589860000000000 | 595690000000000 | 601323000000000 | 606956000000000 | 612688000000000 | 618419000000000 | 624052000000000 | 629685000000000 | 635219000000000 | 641049000000000 | 646880000000000 | 653105000000000 | 659232000000000 | 665458000000000 | 671782000000000 | 678305000000000 | 684827000000000
petroleum diesel if | other industries | Industrial Fuel Use for Energy Purposes before CCS and Methane Capture[petroleum diesel if,other industries] : MostRecentRun | 1215080000000000 | 1155780000000000 | 1184630000000000 | 1207560000000000 | 1203040000000000 | 1213880000000000 | 1234960000000000 | 1252580000000000 | 1263490000000000 | 1285110000000000 | 1294820000000000 | 1303290000000000 | 1327380000000000 | 1344750000000000 | 1357080000000000 | 1374450000000000 | 1392940000000000 | 1405260000000000 | 1417590000000000 | 1435520000000000 | 1447850000000000 | 1465780000000000 | 1483710000000000 | 1501080000000000 | 1524610000000000 | 1541980000000000 | 1564950000000000 | 1581760000000000 | 1604740000000000 | 1627150000000000 | 1643960000000000 | 1666930000000000
heat if | cement and other carbonates | Industrial Fuel Use for Energy Purposes before CCS and Methane Capture[heat if,cement and other carbonates] : MostRecentRun | 0 | 0 | 0 | 0 | 0 | 0 | 0 | 0 | 0 | 0 | 0 | 0 | 0 | 0 | 0 | 0 | 0 | 0 | 0 | 0 | 0 | 0 | 0 | 0 | 0 | 0 | 0 | 0 | 0 | 0 | 0 | 0
heat if | natural gas and petroleum systems | Industrial Fuel Use for Energy Purposes before CCS and Methane Capture[heat if,natural gas and petroleum systems] : MostRecentRun | 0 | 0 | 0 | 0 | 0 | 0 | 0 | 0 | 0 | 0 | 0 | 0 | 0 | 0 | 0 | 0 | 0 | 0 | 0 | 0 | 0 | 0 | 0 | 0 | 0 | 0 | 0 | 0 | 0 | 0 | 0 | 0
heat if | iron and steel | Industrial Fuel Use for Energy Purposes before CCS and Methane Capture[heat if,iron and steel] : MostRecentRun | 0 | 0 | 0 | 0 | 0 | 0 | 0 | 0 | 0 | 0 | 0 | 0 | 0 | 0 | 0 | 0 | 0 | 0 | 0 | 0 | 0 | 0 | 0 | 0 | 0 | 0 | 0 | 0 | 0 | 0 | 0 | 0
heat if | chemicals | Industrial Fuel Use for Energy Purposes before CCS and Methane Capture[heat if,chemicals] : MostRecentRun | 0 | 0 | 0 | 0 | 0 | 0 | 0 | 0 | 0 | 0 | 0 | 0 | 0 | 0 | 0 | 0 | 0 | 0 | 0 | 0 | 0 | 0 | 0 | 0 | 0 | 0 | 0 | 0 | 0 | 0 | 0 | 0
heat if | coal mining | Industrial Fuel Use for Energy Purposes before CCS and Methane Capture[heat if,coal mining] : MostRecentRun | 0 | 0 | 0 | 0 | 0 | 0 | 0 | 0 | 0 | 0 | 0 | 0 | 0 | 0 | 0 | 0 | 0 | 0 | 0 | 0 | 0 | 0 | 0 | 0 | 0 | 0 | 0 | 0 | 0 | 0 | 0 | 0
heat if | waste management | Industrial Fuel Use for Energy Purposes before CCS and Methane Capture[heat if,waste management] : MostRecentRun | 0 | 0 | 0 | 0 | 0 | 0 | 0 | 0 | 0 | 0 | 0 | 0 | 0 | 0 | 0 | 0 | 0 | 0 | 0 | 0 | 0 | 0 | 0 | 0 | 0 | 0 | 0 | 0 | 0 | 0 | 0 | 0
heat if | agriculture | Industrial Fuel Use for Energy Purposes before CCS and Methane Capture[heat if,agriculture] : MostRecentRun | 0 | 0 | 0 | 0 | 0 | 0 | 0 | 0 | 0 | 0 | 0 | 0 | 0 | 0 | 0 | 0 | 0 | 0 | 0 | 0 | 0 | 0 | 0 | 0 | 0 | 0 | 0 | 0 | 0 | 0 | 0 | 0
heat if | other industries | Industrial Fuel Use for Energy Purposes before CCS and Methane Capture[heat if,other industries] : MostRecentRun | 0 | 0 | 0 | 0 | 0 | 0 | 0 | 0 | 0 | 0 | 0 | 0 | 0 | 0 | 0 | 0 | 0 | 0 | 0 | 0 | 0 | 0 | 0 | 0 | 0 | 0 | 0 | 0 | 0 | 0 | 0 | 0
crude oil if | cement and other carbonates | Industrial Fuel Use for Energy Purposes before CCS and Methane Capture[crude oil if,cement and other carbonates] : MostRecentRun | 0 | 0 | 0 | 0 | 0 | 0 | 0 | 0 | 0 | 0 | 0 | 0 | 0 | 0 | 0 | 0 | 0 | 0 | 0 | 0 | 0 | 0 | 0 | 0 | 0 | 0 | 0 | 0 | 0 | 0 | 0 | 0
crude oil if | natural gas and petroleum systems | Industrial Fuel Use for Energy Purposes before CCS and Methane Capture[crude oil if,natural gas and petroleum systems] : MostRecentRun | 2028340000000000 | 1924220000000000 | 1944880000000000 | 2008550000000000 | 2012130000000000 | 2031270000000000 | 2063340000000000 | 2084170000000000 | 2072670000000000 | 2088100000000000 | 2090490000000000 | 2089630000000000 | 2089240000000000 | 2089600000000000 | 2074140000000000 | 2088740000000000 | 2089760000000000 | 2087290000000000 | 2101430000000000 | 2102450000000000 | 2114020000000000 | 2100840000000000 | 2112560000000000 | 2111410000000000 | 2111920000000000 | 2113310000000000 | 2116090000000000 | 2115850000000000 | 2109060000000000 | 2112080000000000 | 2114160000000000 | 2129400000000000
crude oil if | iron and steel | Industrial Fuel Use for Energy Purposes before CCS and Methane Capture[crude oil if,iron and steel] : MostRecentRun | 0 | 0 | 0 | 0 | 0 | 0 | 0 | 0 | 0 | 0 | 0 | 0 | 0 | 0 | 0 | 0 | 0 | 0 | 0 | 0 | 0 | 0 | 0 | 0 | 0 | 0 | 0 | 0 | 0 | 0 | 0 | 0
crude oil if | chemicals | Industrial Fuel Use for Energy Purposes before CCS and Methane Capture[crude oil if,chemicals] : MostRecentRun | 0 | 0 | 0 | 0 | 0 | 0 | 0 | 0 | 0 | 0 | 0 | 0 | 0 | 0 | 0 | 0 | 0 | 0 | 0 | 0 | 0 | 0 | 0 | 0 | 0 | 0 | 0 | 0 | 0 | 0 | 0 | 0
crude oil if | coal mining | Industrial Fuel Use for Energy Purposes before CCS and Methane Capture[crude oil if,coal mining] : MostRecentRun | 0 | 0 | 0 | 0 | 0 | 0 | 0 | 0 | 0 | 0 | 0 | 0 | 0 | 0 | 0 | 0 | 0 | 0 | 0 | 0 | 0 | 0 | 0 | 0 | 0 | 0 | 0 | 0 | 0 | 0 | 0 | 0
crude oil if | waste management | Industrial Fuel Use for Energy Purposes before CCS and Methane Capture[crude oil if,waste management] : MostRecentRun | 0 | 0 | 0 | 0 | 0 | 0 | 0 | 0 | 0 | 0 | 0 | 0 | 0 | 0 | 0 | 0 | 0 | 0 | 0 | 0 | 0 | 0 | 0 | 0 | 0 | 0 | 0 | 0 | 0 | 0 | 0 | 0
crude oil if | agriculture | Industrial Fuel Use for Energy Purposes before CCS and Methane Capture[crude oil if,agriculture] : MostRecentRun | 0 | 0 | 0 | 0 | 0 | 0 | 0 | 0 | 0 | 0 | 0 | 0 | 0 | 0 | 0 | 0 | 0 | 0 | 0 | 0 | 0 | 0 | 0 | 0 | 0 | 0 | 0 | 0 | 0 | 0 | 0 | 0
crude oil if | other industries | Industrial Fuel Use for Energy Purposes before CCS and Methane Capture[crude oil if,other industries] : MostRecentRun | 0 | 0 | 0 | 0 | 0 | 0 | 0 | 0 | 0 | 0 | 0 | 0 | 0 | 0 | 0 | 0 | 0 | 0 | 0 | 0 | 0 | 0 | 0 | 0 | 0 | 0 | 0 | 0 | 0 | 0 | 0 | 0
heavy or residual fuel oil if | cement and other carbonates | Industrial Fuel Use for Energy Purposes before CCS and Methane Capture[heavy or residual fuel oil if,cement and other carbonates] : MostRecentRun | 6983000000000 | 2958120000000 | 3783610000000 | 4599250000000 | 5011290000000 | 5535930000000 | 5980510000000 | 6523230000000 | 6862570000000 | 7295390000000 | 7700970000000 | 8103290000000 | 8399750000000 | 8696210000000 | 8992670000000 | 9289140000000 | 9387960000000 | 9783240000000 | 9980880000000 | 10277300000000 | 10672600000000 | 10969100000000 | 11265500000000 | 11562000000000 | 11858500000000 | 12253800000000 | 12649000000000 | 13044300000000 | 13340800000000 | 13637200000000 | 14032500000000 | 14329000000000
heavy or residual fuel oil if | natural gas and petroleum systems | Industrial Fuel Use for Energy Purposes before CCS and Methane Capture[heavy or residual fuel oil if,natural gas and petroleum systems] : MostRecentRun | 0 | 0 | 0 | 0 | 0 | 0 | 0 | 0 | 0 | 0 | 0 | 0 | 0 | 0 | 0 | 0 | 0 | 0 | 0 | 0 | 0 | 0 | 0 | 0 | 0 | 0 | 0 | 0 | 0 | 0 | 0 | 0
heavy or residual fuel oil if | iron and steel | Industrial Fuel Use for Energy Purposes before CCS and Methane Capture[heavy or residual fuel oil if,iron and steel] : MostRecentRun | 24411700000000 | 8695080000000 | 11350800000000 | 14267000000000 | 15979400000000 | 17562300000000 | 19099100000000 | 20446000000000 | 21175900000000 | 21787600000000 | 22214300000000 | 22728700000000 | 22531100000000 | 22629900000000 | 22728700000000 | 22827600000000 | 22926400000000 | 23124000000000 | 23222800000000 | 23420500000000 | 23519300000000 | 23618100000000 | 23716900000000 | 23716900000000 | 23716900000000 | 23716900000000 | 23716900000000 | 23618100000000 | 23420500000000 | 23321700000000 | 23321700000000 | 23222800000000
heavy or residual fuel oil if | chemicals | Industrial Fuel Use for Energy Purposes before CCS and Methane Capture[heavy or residual fuel oil if,chemicals] : MostRecentRun | 187733000000000 | 85695800000000 | 106218000000000 | 116952000000000 | 113369000000000 | 108714000000000 | 109482000000000 | 131925000000000 | 140487000000000 | 154879000000000 | 156784000000000 | 160188000000000 | 155346000000000 | 156532000000000 | 158706000000000 | 161868000000000 | 160287000000000 | 158409000000000 | 158904000000000 | 158805000000000 | 156828000000000 | 154061000000000 | 151591000000000 | 151294000000000 | 150701000000000 | 150800000000000 | 152184000000000 | 151492000000000 | 154555000000000 | 155049000000000 | 155049000000000 | 154457000000000
heavy or residual fuel oil if | coal mining | Industrial Fuel Use for Energy Purposes before CCS and Methane Capture[heavy or residual fuel oil if,coal mining] : MostRecentRun | 11633500000000 | 6794500000000 | 8544340000000 | 10266500000000 | 11022500000000 | 11882200000000 | 12771900000000 | 13778700000000 | 14274000000000 | 14732400000000 | 15180200000000 | 15573300000000 | 15573300000000 | 15620700000000 | 15668100000000 | 15715500000000 | 15739300000000 | 15715500000000 | 15715500000000 | 15691800000000 | 15668100000000 | 15739300000000 | 15786700000000 | 15834000000000 | 15834000000000 | 15834000000000 | 15810300000000 | 15763000000000 | 15739300000000 | 15739300000000 | 15715500000000 | 15620700000000
heavy or residual fuel oil if | waste management | Industrial Fuel Use for Energy Purposes before CCS and Methane Capture[heavy or residual fuel oil if,waste management] : MostRecentRun | 0 | 0 | 0 | 0 | 0 | 0 | 0 | 0 | 0 | 0 | 0 | 0 | 0 | 0 | 0 | 0 | 0 | 0 | 0 | 0 | 0 | 0 | 0 | 0 | 0 | 0 | 0 | 0 | 0 | 0 | 0 | 0
heavy or residual fuel oil if | agriculture | Industrial Fuel Use for Energy Purposes before CCS and Methane Capture[heavy or residual fuel oil if,agriculture] : MostRecentRun | 60300000000000 | 19362200000000 | 28792400000000 | 38577300000000 | 43872400000000 | 49346100000000 | 55271500000000 | 61240500000000 | 64704200000000 | 68320400000000 | 71678300000000 | 75103600000000 | 76091900000000 | 77080100000000 | 77969400000000 | 78858800000000 | 79748200000000 | 80637600000000 | 81428200000000 | 82218700000000 | 83009300000000 | 83799900000000 | 84689200000000 | 85479800000000 | 86369200000000 | 87357400000000 | 88246800000000 | 89136200000000 | 90124400000000 | 91112600000000 | 92100800000000 | 93089000000000
heavy or residual fuel oil if | other industries | Industrial Fuel Use for Energy Purposes before CCS and Methane Capture[heavy or residual fuel oil if,other industries] : MostRecentRun | 229887000000000 | 118456000000000 | 139439000000000 | 149680000000000 | 147101000000000 | 155734000000000 | 169106000000000 | 189893000000000 | 198831000000000 | 211476000000000 | 215472000000000 | 217642000000000 | 221401000000000 | 218788000000000 | 225169000000000 | 230562000000000 | 221157000000000 | 221579000000000 | 229888000000000 | 228733000000000 | 229457000000000 | 230976000000000 | 222244000000000 | 231297000000000 | 230714000000000 | 229241000000000 | 226609000000000 | 236055000000000 | 231939000000000 | 240153000000000 | 238804000000000 | 238318000000000
LPG propane or butane if | cement and other carbonates | Industrial Fuel Use for Energy Purposes before CCS and Methane Capture[LPG propane or butane if,cement and other carbonates] : MostRecentRun | 669813000000 | 358560000000 | 276850000000 | 281586000000 | 283658000000 | 286341000000 | 289380000000 | 292085000000 | 196073000000 | 197173000000 | 197461000000 | 197641000000 | 197641000000 | 197641000000 | 197641000000 | 197641000000 | 197641000000 | 197641000000 | 197641000000 | 197641000000 | 197641000000 | 197641000000 | 197641000000 | 197641000000 | 197641000000 | 197641000000 | 197641000000 | 197641000000 | 197641000000 | 197641000000 | 197641000000 | 197641000000
LPG propane or butane if | natural gas and petroleum systems | Industrial Fuel Use for Energy Purposes before CCS and Methane Capture[LPG propane or butane if,natural gas and petroleum systems] : MostRecentRun | 0 | 0 | 0 | 0 | 0 | 0 | 0 | 0 | 0 | 0 | 0 | 0 | 0 | 0 | 0 | 0 | 0 | 0 | 0 | 0 | 0 | 0 | 0 | 0 | 0 | 0 | 0 | 0 | 0 | 0 | 0 | 0
LPG propane or butane if | iron and steel | Industrial Fuel Use for Energy Purposes before CCS and Methane Capture[LPG propane or butane if,iron and steel] : MostRecentRun | 332549000000 | 179280000000 | 92283300000 | 93862200000 | 94552700000 | 95447000000 | 96459800000 | 97361700000 | 98036700000 | 98586400000 | 98730400000 | 98820600000 | 98820600000 | 98820600000 | 98820600000 | 98820600000 | 98820600000 | 98820600000 | 98820600000 | 98820600000 | 98820600000 | 98820600000 | 98820600000 | 98820600000 | 98820600000 | 98820600000 | 98820600000 | 98820600000 | 98820600000 | 98820600000 | 98820600000 | 98820600000
LPG propane or butane if | chemicals | Industrial Fuel Use for Energy Purposes before CCS and Methane Capture[LPG propane or butane if,chemicals] : MostRecentRun | 9513340000000 | 10732200000000 | 11443700000000 | 12103000000000 | 12574000000000 | 13004200000000 | 13372400000000 | 13693000000000 | 13968800000000 | 14251900000000 | 14477100000000 | 14722300000000 | 14921100000000 | 15101200000000 | 15278900000000 | 15465200000000 | 15664300000000 | 15820500000000 | 15976700000000 | 16132100000000 | 16302700000000 | 16484100000000 | 16650700000000 | 16859600000000 | 17035200000000 | 17231200000000 | 17427900000000 | 17656400000000 | 17848500000000 | 18040000000000 | 18268500000000 | 18428400000000
LPG propane or butane if | coal mining | Industrial Fuel Use for Energy Purposes before CCS and Methane Capture[LPG propane or butane if,coal mining] : MostRecentRun | 0 | 0 | 0 | 0 | 0 | 0 | 0 | 0 | 0 | 0 | 0 | 0 | 0 | 0 | 0 | 0 | 0 | 0 | 0 | 0 | 0 | 0 | 0 | 0 | 0 | 0 | 0 | 0 | 0 | 0 | 0 | 0
LPG propane or butane if | waste management | Industrial Fuel Use for Energy Purposes before CCS and Methane Capture[LPG propane or butane if,waste management] : MostRecentRun | 0 | 0 | 0 | 0 | 0 | 0 | 0 | 0 | 0 | 0 | 0 | 0 | 0 | 0 | 0 | 0 | 0 | 0 | 0 | 0 | 0 | 0 | 0 | 0 | 0 | 0 | 0 | 0 | 0 | 0 | 0 | 0
LPG propane or butane if | agriculture | Industrial Fuel Use for Energy Purposes before CCS and Methane Capture[LPG propane or butane if,agriculture] : MostRecentRun | 176058000000000 | 73415200000000 | 83793200000000 | 86071600000000 | 87083000000000 | 88384000000000 | 89900600000000 | 91325300000000 | 92448600000000 | 93558500000000 | 94287600000000 | 95065400000000 | 95856000000000 | 97239500000000 | 97832400000000 | 98622900000000 | 99413500000000 | 100105000000000 | 101093000000000 | 101983000000000 | 102872000000000 | 103663000000000 | 104453000000000 | 105145000000000 | 106034000000000 | 106825000000000 | 107714000000000 | 108604000000000 | 109394000000000 | 110284000000000 | 111272000000000 | 112161000000000
LPG propane or butane if | other industries | Industrial Fuel Use for Energy Purposes before CCS and Methane Capture[LPG propane or butane if,other industries] : MostRecentRun | 243596000000000 | 85516600000000 | 90991300000000 | 92360400000000 | 101833000000000 | 87811300000000 | 91058100000000 | 96388100000000 | 97154400000000 | 90206500000000 | 92905300000000 | 96547700000000 | 100797000000000 | 100599000000000 | 101983000000000 | 100402000000000 | 104552000000000 | 102872000000000 | 100896000000000 | 109197000000000 | 112557000000000 | 102675000000000 | 107418000000000 | 98622900000000 | 100402000000000 | 105540000000000 | 110383000000000 | 114830000000000 | 111371000000000 | 108011000000000 | 102477000000000 | 119178000000000
hydrogen if | cement and other carbonates | Industrial Fuel Use for Energy Purposes before CCS and Methane Capture[hydrogen if,cement and other carbonates] : MostRecentRun | 0 | 0 | 0 | 0 | 0 | 0 | 0 | 0 | 0 | 0 | 0 | 0 | 0 | 0 | 0 | 0 | 0 | 0 | 0 | 0 | 0 | 0 | 0 | 0 | 0 | 0 | 0 | 0 | 0 | 0 | 0 | 0
hydrogen if | natural gas and petroleum systems | Industrial Fuel Use for Energy Purposes before CCS and Methane Capture[hydrogen if,natural gas and petroleum systems] : MostRecentRun | 0 | 0 | 0 | 0 | 0 | 0 | 0 | 0 | 0 | 0 | 0 | 0 | 0 | 0 | 0 | 0 | 0 | 0 | 0 | 0 | 0 | 0 | 0 | 0 | 0 | 0 | 0 | 0 | 0 | 0 | 0 | 0
hydrogen if | iron and steel | Industrial Fuel Use for Energy Purposes before CCS and Methane Capture[hydrogen if,iron and steel] : MostRecentRun | 0 | 0 | 0 | 0 | 0 | 0 | 0 | 0 | 0 | 0 | 0 | 0 | 0 | 0 | 0 | 0 | 0 | 0 | 0 | 0 | 0 | 0 | 0 | 0 | 0 | 0 | 0 | 0 | 0 | 0 | 0 | 0
hydrogen if | chemicals | Industrial Fuel Use for Energy Purposes before CCS and Methane Capture[hydrogen if,chemicals] : MostRecentRun | 0 | 0 | 0 | 0 | 0 | 0 | 0 | 0 | 0 | 0 | 0 | 0 | 0 | 0 | 0 | 0 | 0 | 0 | 0 | 0 | 0 | 0 | 0 | 0 | 0 | 0 | 0 | 0 | 0 | 0 | 0 | 0
hydrogen if | coal mining | Industrial Fuel Use for Energy Purposes before CCS and Methane Capture[hydrogen if,coal mining] : MostRecentRun | 0 | 0 | 0 | 0 | 0 | 0 | 0 | 0 | 0 | 0 | 0 | 0 | 0 | 0 | 0 | 0 | 0 | 0 | 0 | 0 | 0 | 0 | 0 | 0 | 0 | 0 | 0 | 0 | 0 | 0 | 0 | 0
hydrogen if | waste management | Industrial Fuel Use for Energy Purposes before CCS and Methane Capture[hydrogen if,waste management] : MostRecentRun | 0 | 0 | 0 | 0 | 0 | 0 | 0 | 0 | 0 | 0 | 0 | 0 | 0 | 0 | 0 | 0 | 0 | 0 | 0 | 0 | 0 | 0 | 0 | 0 | 0 | 0 | 0 | 0 | 0 | 0 | 0 | 0
hydrogen if | agriculture | Industrial Fuel Use for Energy Purposes before CCS and Methane Capture[hydrogen if,agriculture] : MostRecentRun | 0 | 0 | 0 | 0 | 0 | 0 | 0 | 0 | 0 | 0 | 0 | 0 | 0 | 0 | 0 | 0 | 0 | 0 | 0 | 0 | 0 | 0 | 0 | 0 | 0 | 0 | 0 | 0 | 0 | 0 | 0 | 0
hydrogen if | other industries | Industrial Fuel Use for Energy Purposes before CCS and Methane Capture[hydrogen if,other industries] : MostRecentRun | 0 | 0 | 0 | 0 | 0 | 0 | 0 | 0 | 0 | 0 | 0 | 0 | 0 | 0 | 0 | 0 | 0 | 0 | 0 | 0 | 0 | 0 | 0 | 0 | 0 | 0 | 0 | 0 | 0 | 0 | 0 | 0

## PEI-TFPEI-LDVs
Pollutant Emissions Intensity (g pollutant/BTU) | electricity | natural gas | petroleum gasoline | petroleum diesel | biofuel gasoline | biofuel diesel | jet fuel | heavy or residual fuel oil | LPG propane or butane | hydrogen
CO2 | 0 | 0.052752 | 0.072921 | 0.074216 | 0 | 0 | 0 | 0 | 0.06703 | 0
VOC | 0 | 3.4543e-05 | 8.5753e-05 | 0.00010399 | 8.5753e-05 | 0.00010399 | 0 | 0 | 4.4194e-05 | 0
CO | 0 | 0.00053891 | 0.0010288 | 0.0009626 | 0.0010288 | 0.0009626 | 0 | 0 | 0.00058403 | 0
NOx | 0 | 2.3928e-05 | 0.00010736 | 0.00039349 | 0.00010736 | 0.00039349 | 0 | 0 | 2.5932e-05 | 0
PM10 | 0 | 4.6657e-06 | 7.8287e-06 | 2.229e-05 | 7.8287e-06 | 2.229e-05 | 0 | 0 | 5.0564e-06 | 0
PM25 | 0 | 1.8703e-06 | 2.8291e-06 | 1.5326e-05 | 2.8291e-06 | 1.5326e-05 | 0 | 0 | 2.0269e-06 | 0
SOx | 0 | 2.4242e-07 | 1.1819e-06 | 1.0646e-06 | 1.1819e-06 | 1.0646e-06 | 0 | 0 | 0 | 0
BC | 0 | 3.4656e-07 | 5.3326e-07 | 9.883e-06 | 5.3326e-07 | 9.883e-06 | 0 | 0 | 3.7557e-07 | 0
OC | 0 | 6.5505e-07 | 1.1972e-06 | 2.8835e-06 | 1.1972e-06 | 2.8835e-06 | 0 | 0 | 7.099e-07 | 0
CH4 | 0 | 1e-06 | 3e-06 | 3e-06 | 0 | 0 | 0 | 0 | 3e-06 | 0
N2O | 0 | 1e-07 | 6e-07 | 6e-07 | 0 | 0 | 0 | 0 | 6e-07 | 0
F gases | 0 | 0 | 0 | 0 | 0 | 0 | 0 | 0 | 0 | 0

## PEI-TFPEI-HDVs
Pollutant Emissions Intensity (g pollutant/BTU) | electricity | natural gas | petroleum gasoline | petroleum diesel | biofuel gasoline | biofuel diesel | jet fuel | heavy or residual fuel oil | LPG propane or butane | hydrogen
CO2 | 0 | 0.052752 | 0.072921 | 0.074216 | 0 | 0 | 0 | 0 | 0.06703 | 0
VOC | 0 | 2.0117e-05 | 4.9545e-05 | 1.7128e-05 | 4.9545e-05 | 1.7128e-05 | 0 | 0 | 1.8676e-05 | 0
CO | 0 | 0.0011141 | 0.0010281 | 7.8217e-05 | 0.0010281 | 7.8217e-05 | 0 | 0 | 3.2063e-05 | 0
NOx | 0 | 6.3098e-05 | 0.00010278 | 0.00024072 | 0.00010278 | 0.00024072 | 0 | 0 | 0.00015704 | 0
PM10 | 0 | 5.6884e-06 | 6.1478e-06 | 1.5481e-05 | 6.1478e-06 | 1.5481e-05 | 0 | 0 | 5.2811e-07 | 0
PM25 | 0 | 2.7736e-06 | 2.2736e-06 | 9.851e-06 | 2.2736e-06 | 9.851e-06 | 0 | 0 | 2.575e-07 | 0
SOx | 0 | 0 | 7.7297e-07 | 6.6613e-07 | 7.7297e-07 | 6.6613e-07 | 0 | 0 | 0 | 0
BC | 0 | 2.2005e-07 | 3.5503e-07 | 4.9363e-06 | 3.5503e-07 | 4.9363e-06 | 0 | 0 | 2.043e-08 | 0
OC | 0 | 3.9999e-07 | 1.001e-06 | 2.6893e-06 | 1.001e-06 | 2.6893e-06 | 0 | 0 | 3.7135e-08 | 0
CH4 | 0 | 1e-06 | 3e-06 | 3e-06 | 0 | 0 | 0 | 0 | 3e-06 | 0
N2O | 0 | 1e-07 | 6e-07 | 6e-07 | 0 | 0 | 0 | 0 | 6e-07 | 0
F gases | 0 | 0 | 0 | 0 | 0 | 0 | 0 | 0 | 0 | 0

## PEI-TFPEI-aircraft
Pollutant Emissions Intensity (g pollutant/BTU) | electricity | natural gas | petroleum gasoline | petroleum diesel | biofuel gasoline | biofuel diesel | jet fuel | heavy or residual fuel oil | LPG propane or butane | hydrogen
CO2 | 0 | 0 | 0.072921 | 0 | 0 | 0 | 0.072222 | 0 | 0 | 0
VOC | 0 | 0 | 3.1345e-05 | 0 | 3.1345e-05 | 0 | 3.1345e-05 | 0 | 0 | 0
CO | 0 | 0 | 0.0002314 | 0 | 0.0002314 | 0 | 0.0002314 | 0 | 0 | 0
NOx | 0 | 0 | 6.885e-05 | 0 | 6.885e-05 | 0 | 6.885e-05 | 0 | 0 | 0
PM10 | 0 | 0 | 3.7276e-06 | 0 | 3.7276e-06 | 0 | 3.7276e-06 | 0 | 0 | 0
PM25 | 0 | 0 | 3.2742e-06 | 0 | 3.2742e-06 | 0 | 3.2742e-06 | 0 | 0 | 0
SOx | 0 | 0 | 9.4228e-06 | 0 | 9.4228e-06 | 0 | 9.4228e-06 | 0 | 0 | 0
BC | 0 | 0 | 1.1275e-06 | 0 | 1.1275e-06 | 0 | 1.1275e-06 | 0 | 0 | 0
OC | 0 | 0 | 6.1835e-07 | 0 | 6.1835e-07 | 0 | 6.1835e-07 | 0 | 0 | 0
CH4 | 0 | 0 | 3e-06 | 0 | 0 | 0 | 3e-06 | 0 | 0 | 0
N2O | 0 | 0 | 6e-07 | 0 | 0 | 0 | 6e-07 | 0 | 0 | 0
F gases | 0 | 0 | 0 | 0 | 0 | 0 | 0 | 0 | 0 | 0

## PEI-TFPEI-rail
Pollutant Emissions Intensity (g pollutant/BTU) | electricity | natural gas | petroleum gasoline | petroleum diesel | biofuel gasoline | biofuel diesel | jet fuel | heavy or residual fuel oil | LPG propane or butane | hydrogen
CO2 | 0 | 0.052752 | 0.072921 | 0.074216 | 0 | 0 | 0 | 0.075289 | 0.06703 | 0
VOC | 0 | 3.7055e-05 | 5.173e-05 | 4.7375e-05 | 3.7069e-05 | 4.7375e-05 | 0 | 4.7375e-05 | 3.815e-05 | 0
CO | 0 | 6.2175e-05 | 0.00058542 | 0.00019365 | 0.0001244 | 0.00019365 | 0 | 0.00019365 | 6.4012e-05 | 0
NOx | 0 | 0.00089266 | 2.5993e-05 | 0.00099854 | 0.00089299 | 0.00099854 | 0 | 0.00099854 | 0.00091903 | 0.00062708
PM10 | 0 | 2.6177e-06 | 5.0684e-06 | 2.8514e-05 | 2.6187e-05 | 2.8514e-05 | 0 | 2.8514e-05 | 2.6951e-06 | 0
PM25 | 0 | 2.5392e-06 | 2.0317e-06 | 2.7521e-05 | 2.5401e-05 | 2.7521e-05 | 0 | 2.7521e-05 | 2.6142e-06 | 0
SOx | 0 | 2.4242e-07 | 4.2502e-07 | 1.1848e-06 | 0 | 1.1848e-06 | 0 | 1.1848e-06 | 0 | 0
BC | 0 | 2.1329e-07 | 3.7647e-07 | 2.1224e-05 | 2.1337e-06 | 2.1224e-05 | 0 | 2.1224e-05 | 2.1959e-07 | 0
OC | 0 | 2.2497e-06 | 7.1159e-07 | 4.8326e-06 | 2.2505e-05 | 4.8326e-06 | 0 | 4.8326e-06 | 2.3162e-06 | 0
CH4 | 0 | 1e-06 | 3e-06 | 3e-06 | 0 | 0 | 0 | 3e-06 | 3e-06 | 0
N2O | 0 | 1e-07 | 6e-07 | 6e-07 | 0 | 0 | 0 | 6e-07 | 6e-07 | 0
F gases | 0 | 0 | 0 | 0 | 0 | 0 | 0 | 0 | 0 | 0

## PEI-TFPEI-ships
Pollutant Emissions Intensity (g pollutant/BTU) | electricity | natural gas | petroleum gasoline | petroleum diesel | biofuel gasoline | biofuel diesel | jet fuel | heavy or residual fuel oil | LPG propane or butane | hydrogen
CO2 | 0 | 0.052752 | 0.072921 | 0.074216 | 0 | 0 | 0 | 0.075289 | 0.06703 | 0
VOC | 0 | 7.213e-05 | 5.173e-05 | 3.5473e-05 | 1.8952e-05 | 3.5473e-05 | 0 | 3.5473e-05 | 7.4261e-05 | 0
CO | 0 | 8.196e-05 | 0.00058542 | 7.9898e-05 | 0.00018248 | 7.9898e-05 | 0 | 7.9898e-05 | 8.4381e-05 | 0
NOx | 0 | 0.0018823 | 2.5993e-05 | 0.00069269 | 0.0008108 | 0.00069269 | 0 | 0.00069269 | 0.0019379 | 0.0030853
PM10 | 0 | 1.6358e-05 | 5.0684e-06 | 2.8736e-05 | 2.6645e-05 | 2.8736e-05 | 0 | 2.8736e-05 | 1.6841e-05 | 0
PM25 | 0 | 1.5052e-05 | 2.0317e-06 | 2.6672e-05 | 2.5845e-05 | 2.6672e-05 | 0 | 2.6672e-05 | 1.5497e-05 | 0
SOx | 0 | 2.4242e-07 | 4.2502e-07 | 0.00014984 | 0 | 0.00014984 | 0 | 0.00014984 | 0 | 0
BC | 0 | 2.2578e-06 | 3.7647e-07 | 8.5008e-06 | 3.8768e-06 | 8.5008e-06 | 0 | 8.5008e-06 | 2.3245e-06 | 0
OC | 0 | 5.8703e-06 | 7.1159e-07 | 8.9908e-06 | 1.008e-05 | 8.9908e-06 | 0 | 8.9908e-06 | 6.0438e-06 | 0
CH4 | 0 | 1e-06 | 3e-06 | 3e-06 | 0 | 0 | 0 | 3e-06 | 3e-06 | 0
N2O | 0 | 1e-07 | 6e-07 | 6e-07 | 0 | 0 | 0 | 6e-07 | 6e-07 | 0
F gases | 0 | 0 | 0 | 0 | 0 | 0 | 0 | 0 | 0 | 0

## PEI-TFPEI-motorbikes
Pollutant Emissions Intensity (g pollutant/BTU) | electricity | natural gas | petroleum gasoline | petroleum diesel | biofuel gasoline | biofuel diesel | jet fuel | heavy or residual fuel oil | LPG propane or butane | hydrogen
CO2 | 0 | 0.052752 | 0.081231 | 0.074248 | 0 | 0 | 0 | 0 | 0.06703 | 0
VOC | 0 | 3.4543e-05 | 5.173e-05 | 5.58e-05 | 4.6861e-05 | 3.0163e-05 | 0 | 0 | 4.4194e-05 | 0
CO | 0 | 0.00053891 | 0.00058542 | 0.00067573 | 0.00056748 | 0.00073135 | 0 | 0 | 0.00058403 | 0
NOx | 0 | 2.3928e-05 | 2.5993e-05 | 3.0003e-05 | 2.5197e-05 | 3.4253e-05 | 0 | 0 | 2.5932e-05 | 0
PM10 | 0 | 4.6657e-06 | 5.0684e-06 | 5.8503e-06 | 4.9131e-06 | 6.1349e-06 | 0 | 0 | 5.0564e-06 | 0
PM25 | 0 | 1.8703e-06 | 2.0317e-06 | 2.3451e-06 | 1.9694e-06 | 2.5272e-06 | 0 | 0 | 2.0269e-06 | 0
SOx | 0 | 2.4242e-07 | 4.2502e-07 | 1.3808e-07 | 1.3335e-07 | 0 | 0 | 0 | 0 | 0
BC | 0 | 3.4656e-07 | 3.7647e-07 | 4.3454e-07 | 3.6493e-07 | 4.1981e-07 | 0 | 0 | 3.7557e-07 | 0
OC | 0 | 6.5505e-07 | 7.1159e-07 | 8.2136e-07 | 6.8978e-07 | 3.8989e-07 | 0 | 0 | 7.099e-07 | 0
CH4 | 0 | 1e-06 | 3e-06 | 3e-06 | 0 | 0 | 0 | 0 | 3e-06 | 0
N2O | 0 | 1e-07 | 6e-07 | 6e-07 | 0 | 0 | 0 | 0 | 6e-07 | 0
F gases | 0 | 0 | 0 | 0 | 0 | 0 | 0 | 0 | 0 | 0

## PEI-EFPEI
Pollutant Emissions Intensity (g pollutant/BTU) | hard coal | natural gas steam turbine | natural gas combined cycle | nuclear | onshore wind | hydro | solar PV | solar thermal | biomass | geothermal | petroleum | natural gas peaker | lignite | offshore wind | crude oil | heavy or residual fuel oil | municipal solid waste | hard coal w CCS | natural gas combined cycle w CCS | biomass w CCS | lignite w CCS | small modular reactor | hydrogen combustion turbine | hydrogen combined cycle
CO2 | 0.09552 | 0.05306 | 0.05306 | 0 | 0 | 0 | 0 | 0 | 0 | 0 | 0.0751 | 0.05306 | 0.09772 | 0 | 0.07454 | 0.0751 | 0.049885 | 0.09552 | 0.05306 | 0 | 0.09772 | 0 | 0 | 0
VOC | 1.199e-06 | 9.0351e-07 | 9.0351e-07 | 0 | 0 | 0 | 0 | 0 | 3.5931e-06 | 0 | 6.6367e-06 | 9.0351e-07 | 1.199e-06 | 0 | 6.6367e-06 | 6.6367e-06 | 2.3421e-05 | 1.199e-06 | 9.0351e-07 | 3.5931e-06 | 1.199e-06 | 0 | 0 | 0
CO | 3.2561e-05 | 7.4375e-06 | 7.4375e-06 | 0 | 0 | 0 | 0 | 0 | 7.5257e-05 | 0 | 3.2399e-05 | 7.4375e-06 | 3.2561e-05 | 0 | 3.2399e-05 | 3.2399e-05 | 0.00021671 | 3.2561e-05 | 7.4375e-06 | 7.5257e-05 | 3.2561e-05 | 0 | 0 | 0
NOx | 6.6386e-05 | 1.3801e-05 | 1.3801e-05 | 0 | 0 | 0 | 0 | 0 | 4.4089e-05 | 0 | 0.00022881 | 1.3801e-05 | 6.6386e-05 | 0 | 0.00022881 | 0.00022881 | 0.00017271 | 6.6386e-05 | 1.3801e-05 | 4.4089e-05 | 6.6386e-05 | 0 | 5.0729e-05 | 5.0729e-05
PM10 | 6.9578e-06 | 2.3653e-06 | 2.3653e-06 | 0 | 0 | 0 | 0 | 0 | 7.5131e-06 | 0 | 2.1957e-05 | 2.3653e-06 | 6.9578e-06 | 0 | 2.1957e-05 | 2.1957e-05 | 2.2422e-05 | 6.9578e-06 | 2.3653e-06 | 7.5131e-06 | 6.9578e-06 | 0 | 0 | 0
PM25 | 5.3287e-06 | 2.3075e-06 | 2.3075e-06 | 0 | 0 | 0 | 0 | 0 | 6.441e-06 | 0 | 1.8074e-05 | 2.3075e-06 | 5.3287e-06 | 0 | 1.8074e-05 | 1.8074e-05 | 2.143e-05 | 5.3287e-06 | 2.3075e-06 | 6.441e-06 | 5.3287e-06 | 0 | 0 | 0
SOx | 9.478e-05 | 6.9509e-07 | 6.9509e-07 | 0 | 0 | 0 | 0 | 0 | 5.7824e-06 | 0 | 0.00016587 | 6.9509e-07 | 9.478e-05 | 0 | 0.00016587 | 0.00016587 | 0.00012987 | 9.478e-05 | 6.9509e-07 | 5.7824e-06 | 9.478e-05 | 0 | 0 | 0
BC | 2.099e-07 | 1.5368e-07 | 1.5368e-07 | 0 | 0 | 0 | 0 | 0 | 2.4606e-07 | 0 | 5.4729e-06 | 1.5368e-07 | 2.099e-07 | 0 | 5.4729e-06 | 5.4729e-06 | 1.169e-06 | 2.099e-07 | 1.5368e-07 | 2.4606e-07 | 2.099e-07 | 0 | 0 | 0
OC | 3.3237e-07 | 1.0303e-06 | 1.0303e-06 | 0 | 0 | 0 | 0 | 0 | 1.9849e-06 | 0 | 2.2027e-06 | 1.0303e-06 | 3.3237e-07 | 0 | 2.2027e-06 | 2.2027e-06 | 6.5752e-06 | 3.3237e-07 | 1.0303e-06 | 1.9849e-06 | 3.3237e-07 | 0 | 0 | 0
CH4 | 1.1e-05 | 1e-06 | 1e-06 | 0 | 0 | 0 | 0 | 0 | 0 | 0 | 3e-06 | 1e-06 | 1.1e-05 | 0 | 3e-06 | 3e-06 | 3.2e-05 | 1.1e-05 | 1e-06 | 0 | 1.1e-05 | 0 | 0 | 0
N2O | 1.6e-06 | 1e-07 | 1e-07 | 0 | 0 | 0 | 0 | 0 | 0 | 0 | 6e-07 | 1e-07 | 1.6e-06 | 0 | 6e-07 | 6e-07 | 4.2e-06 | 1.6e-06 | 1e-07 | 0 | 1.6e-06 | 0 | 0 | 0
F gases | 0 | 0 | 0 | 0 | 0 | 0 | 0 | 0 | 0 | 0 | 0 | 0 | 0 | 0 | 0 | 0 | 0 | 0 | 0 | 0 | 0 | 0 | 0 | 0

## PEI-BFPEI
Pollutant Emissions Intensity (g pollutant/BTU) | electricity | coal | natural gas | petroleum diesel | heat | biomass | kerosene | heavy or residual fuel oil | LPG propane or butane | hydrogen
CO2 | 0 | 0.09427 | 0.05306 | 0.07396 | 0 | 0 | 0.0752 | 0.0751 | 0.06146 | 0
VOC | 0 | 2.2373e-06 | 4.7658e-06 | 4.1115e-06 | 0 | 0.00059525 | 4.1115e-06 | 4.1115e-06 | 2.2373e-06 | 0
CO | 0 | 1.8249e-05 | 2.9323e-05 | 2.5661e-05 | 0 | 0.0043105 | 2.5661e-05 | 2.5661e-05 | 1.8249e-05 | 0
NOx | 0 | 4.2125e-05 | 4.0335e-05 | 7.669e-05 | 0 | 8.6212e-05 | 7.669e-05 | 7.669e-05 | 4.2125e-05 | 5.0729e-05
PM10 | 0 | 1.6841e-06 | 1.5616e-05 | 7.4876e-06 | 0 | 0.00063061 | 7.4876e-06 | 7.4876e-06 | 1.6841e-06 | 0
PM25 | 0 | 1.0708e-06 | 1.4622e-05 | 6.766e-06 | 0 | 0.0006241 | 6.766e-06 | 6.766e-06 | 1.0708e-06 | 0
SOx | 0 | 1.3247e-05 | 3.2562e-07 | 1.9767e-05 | 0 | 1.7194e-05 | 1.9767e-05 | 1.9767e-05 | 1.3247e-05 | 0
BC | 0 | 6.1593e-08 | 5.3335e-07 | 9.0416e-07 | 0 | 3.44e-05 | 9.0416e-07 | 9.0416e-07 | 6.1593e-08 | 0
OC | 0 | 3.1356e-07 | 9.3978e-06 | 1.6245e-06 | 0 | 0.00032558 | 1.6245e-06 | 1.6245e-06 | 3.1356e-07 | 0
CH4 | 0 | 1.1e-05 | 1e-06 | 3e-06 | 0 | 0 | 3e-06 | 3e-06 | 3e-06 | 0
N2O | 0 | 1.6e-06 | 1e-07 | 6e-07 | 0 | 0 | 6e-07 | 6e-07 | 6e-07 | 0
F gases | 0 | 0 | 0 | 0 | 0 | 0 | 0 | 0 | 0 | 0

## PEI-IFPEI
Pollutant Emissions Intensity (g pollutant/BTU) | electricity | coal | natural gas | biomass | petroleum diesel | heat | crude oil | heavy or residual fuel oil | LPG propane or butane | hydrogen
CO2 | 0 | 0.09467 | 0.05306 | 0 | 0.07504 | 0 | 0.07454 | 0.0751 | 0.06146 | 0
VOC | 0 | 1.048e-06 | 6.0383e-06 | 1.0935e-05 | 2.135e-06 | 0 | 5.656e-06 | 2.135e-06 | 1.459e-05 | 0
CO | 0 | 4.6639e-05 | 3.2233e-05 | 0.00028996 | 9.8597e-06 | 0 | 4.6837e-05 | 9.8597e-06 | 0.00016517 | 0
NOx | 0 | 0.00013028 | 5.6691e-05 | 0.0001182 | 3.3746e-05 | 0 | 6.1405e-05 | 3.3746e-05 | 9.8481e-05 | 5.0729e-05
PM10 | 0 | 7.0879e-05 | 2.2335e-06 | 0.00015905 | 2.6644e-06 | 0 | 7.4601e-06 | 2.6644e-06 | 2.0104e-05 | 0
PM25 | 0 | 1.7102e-05 | 2.105e-06 | 0.00013689 | 2.3693e-06 | 0 | 6.4909e-06 | 2.3693e-06 | 1.7202e-05 | 0
SOx | 0 | 0.00031362 | 1.499e-06 | 2.0062e-05 | 7.1745e-06 | 0 | 2.4158e-05 | 7.1745e-06 | 7.3346e-05 | 0
BC | 0 | 7.3107e-07 | 1.4019e-07 | 5.079e-06 | 5.5364e-07 | 0 | 9.4112e-07 | 5.5364e-07 | 1.3027e-06 | 0
OC | 0 | 5.4816e-07 | 9.3989e-07 | 4.8045e-05 | 4.7287e-07 | 0 | 1.9061e-06 | 4.7287e-07 | 6.3156e-06 | 0
CH4 | 0 | 1.1e-05 | 1e-06 | 0 | 3e-06 | 0 | 3e-06 | 3e-06 | 3e-06 | 0
N2O | 0 | 1.6e-06 | 1e-07 | 0 | 6e-07 | 0 | 6e-07 | 6e-07 | 6e-07 | 0
F gases | 0 | 0 | 0 | 0 | 0 | 0 | 0 | 0 | 0 | 0