HFC | HFC/Substitution of Ozone Depleting Substances | 1 | disaggByST_subsourceGHG(Substitution of Ozone Depleting Substances,HFC-23) | VI | 84 | 0 | 0 | 0 | 0 | 0 | 2.368e-07 | 5.2688e-07 | 9.8568e-07 | 1.4341e-06 | 2.0424e-06 | 2.6388e-06 | 3.1672e-06 | 3.6319e-06 | 3.9827e-06 | 4.3231e-06 | 4.7123e-06 | 5.035e-06 | 5.4079e-06 | 5.7246e-06 | 6.0887e-06 | 6.4987e-06 | 6.8554e-06 | 7.3038e-06 | 7.6945e-06 | 8.1237e-06 | 8.5944e-06 | 9.0546e-06 | 9.5608e-06 | 1.0065e-05 | 1.0607e-05 | 1.1007e-05 | 0
HFC | HFC/Substitution of Ozone Depleting Substances | 1 | disaggByST_subsourceGHG(Substitution of Ozone Depleting Substances,HFC-23) | VT | 84 | 0 | 0 | 0 | 0 | 0 | 1.2906e-06 | 2.8919e-06 | 5.4301e-06 | 7.9343e-06 | 1.1375e-05 | 1.4807e-05 | 1.7859e-05 | 2.0599e-05 | 2.268e-05 | 2.4712e-05 | 2.6994e-05 | 2.8944e-05 | 3.112e-05 | 3.2966e-05 | 3.5098e-05 | 3.7533e-05 | 3.9701e-05 | 4.2284e-05 | 4.4625e-05 | 4.712e-05 | 4.9935e-05 | 5.2584e-05 | 5.571e-05 | 5.8772e-05 | 6.2055e-05 | 6.4547e-05 | 0
HFC | HFC/Substitution of Ozone Depleting Substances | 1 | disaggByST_subsourceGHG(Substitution of Ozone Depleting Substances,HFC-23) | WA | 84 | 0 | 0 | 0 | 0 | 0 | 1.2004e-05 | 2.7131e-05 | 5.1593e-05 | 7.6245e-05 | 0.00010992 | 0.00014357 | 0.00017462 | 0.00020257 | 0.00022407 | 0.00024629 | 0.00027189 | 0.00029603 | 0.00032252 | 0.00034659 | 0.00037453 | 0.00040437 | 0.00043217 | 0.0004657 | 0.00049612 | 0.00053149 | 0.0005719 | 0.00061481 | 0.00066196 | 0.00070801 | 0.00075714 | 0.00079668 | 0
HFC | HFC/Substitution of Ozone Depleting Substances | 1 | disaggByST_subsourceGHG(Substitution of Ozone Depleting Substances,HFC-23) | WI | 84 | 0 | 0 | 0 | 0 | 0 | 1.1356e-05 | 2.5477e-05 | 4.7879e-05 | 7.001e-05 | 0.00010032 | 0.00013054 | 0.00015773 | 0.00018225 | 0.00020113 | 0.0002198 | 0.00024099 | 0.00025918 | 0.00028006 | 0.00029793 | 0.00031846 | 0.00034125 | 0.00036118 | 0.0003862 | 0.00040865 | 0.00043326 | 0.00045984 | 0.00048639 | 0.00051627 | 0.00054646 | 0.0005792 | 0.00060397 | 0
HFC | HFC/Substitution of Ozone Depleting Substances | 1 | disaggByST_subsourceGHG(Substitution of Ozone Depleting Substances,HFC-23) | WV | 84 | 0 | 0 | 0 | 0 | 0 | 3.9945e-06 | 8.8785e-06 | 1.6539e-05 | 2.3994e-05 | 3.4086e-05 | 4.3894e-05 | 5.2553e-05 | 6.0427e-05 | 6.6525e-05 | 7.2408e-05 | 7.9105e-05 | 8.4939e-05 | 9.1545e-05 | 9.7198e-05 | 0.0001038 | 0.0001112 | 0.00011752 | 0.00012539 | 0.00013209 | 0.00013936 | 0.00014708 | 0.00015433 | 0.00016208 | 0.00016988 | 0.00017852 | 0.00018482 | 0
HFC | HFC/Substitution of Ozone Depleting Substances | 1 | disaggByST_subsourceGHG(Substitution of Ozone Depleting Substances,HFC-23) | WY | 84 | 0 | 0 | 0 | 0 | 0 | 1.0626e-06 | 2.3784e-06 | 4.4504e-06 | 6.4854e-06 | 9.2515e-06 | 1.2007e-05 | 1.443e-05 | 1.6736e-05 | 1.8481e-05 | 2.0294e-05 | 2.2341e-05 | 2.4287e-05 | 2.6698e-05 | 2.8839e-05 | 3.1449e-05 | 3.3854e-05 | 3.5921e-05 | 3.8928e-05 | 4.1493e-05 | 4.3918e-05 | 4.679e-05 | 4.929e-05 | 5.1688e-05 | 5.4468e-05 | 5.7687e-05 | 6.03e-05 | 0
HFC | HFC/Substitution of Ozone Depleting Substances | 1 | disaggByST_subsourceGHG(Substitution of Ozone Depleting Substances,HFC-236fa) | AK | 85 | 0 | 0 | 0 | 0.00016068 | 0.00048281 | 0.00079431 | 0.00098705 | 0.0011927 | 0.0014012 | 0.0016047 | 0.0017879 | 0.0019649 | 0.0021374 | 0.0022891 | 0.0024427 | 0.0025699 | 0.0026849 | 0.0027713 | 0.0028517 | 0.0029368 | 0.0030421 | 0.0031244 | 0.0032094 | 0.0033292 | 0.0032611 | 0.0029994 | 0.0028746 | 0.002733 | 0.0025731 | 0.0024389 | 0.00233 | 0
HFC | HFC/Substitution of Ozone Depleting Substances | 1 | disaggByST_subsourceGHG(Substitution of Ozone Depleting Substances,HFC-236fa) | AL | 85 | 0 | 0 | 0 | 0.0011296 | 0.0034093 | 0.0056468 | 0.0070247 | 0.0084991 | 0.0099559 | 0.011379 | 0.012676 | 0.013852 | 0.014907 | 0.015899 | 0.016786 | 0.017608 | 0.018404 | 0.019035 | 0.019572 | 0.019993 | 0.02039 | 0.02076 | 0.021153 | 0.021807 | 0.021431 | 0.01972 | 0.01884 | 0.017992 | 0.017087 | 0.016317 | 0.015684 | 0
HFC | HFC/Substitution of Ozone Depleting Substances | 1 | disaggByST_subsourceGHG(Substitution of Ozone Depleting Substances,HFC-236fa) | AR | 85 | 0 | 0 | 0 | 0.0006584 | 0.0019959 | 0.003332 | 0.0041718 | 0.0050612 | 0.0059362 | 0.0068112 | 0.0076262 | 0.0083455 | 0.0090039 | 0.0096195 | 0.010188 | 0.010716 | 0.011219 | 0.011604 | 0.011924 | 0.012173 | 0.01245 | 0.012721 | 0.012968 | 0.013362 | 0.013135 | 0.012103 | 0.011582 | 0.011079 | 0.010522 | 0.010044 | 0.0096575 | 0
HFC | HFC/Substitution of Ozone Depleting Substances | 1 | disaggByST_subsourceGHG(Substitution of Ozone Depleting Substances,HFC-236fa) | AS | 85 | 0 | 0 | 0 | 1.3767e-05 | 4.218e-05 | 7.0798e-05 | 8.9073e-05 | 0.0001088 | 0.00012855 | 0.00014841 | 0.00016428 | 0.00017883 | 0.00019151 | 0.00020273 | 0.00021244 | 0.00022078 | 0.00022714 | 0.00023124 | 0.00023379 | 0.00023515 | 0.00023659 | 0.00023813 | 0.00023924 | 0.00024285 | 0.00023484 | 0.00021231 | 0.00019896 | 0.00018614 | 0.00017286 | 0.0001611 | 0.00015103 | 0
HFC | HFC/Substitution of Ozone Depleting Substances | 1 | disaggByST_subsourceGHG(Substitution of Ozone Depleting Substances,HFC-236fa) | AZ | 85 | 0 | 0 | 0 | 0.0010897 | 0.0033972 | 0.0058251 | 0.0074397 | 0.0092172 | 0.011038 | 0.012904 | 0.014693 | 0.016351 | 0.017956 | 0.019453 | 0.020942 | 0.022499 | 0.023971 | 0.025125 | 0.026052 | 0.026654 | 0.0273 | 0.028 | 0.028793 | 0.029945 | 0.029789 | 0.027754 | 0.026884 | 0.025996 | 0.025025 | 0.024242 | 0.02365 | 0
HFC | HFC/Substitution of Ozone Depleting Substances | 1 | disaggByST_subsourceGHG(Substitution of Ozone Depleting Substances,HFC-236fa) | CA | 85 | 0 | 0 | 0 | 0.0083831 | 0.025196 | 0.041655 | 0.051932 | 0.063211 | 0.074562 | 0.086042 | 0.096767 | 0.10691 | 0.11603 | 0.12446 | 0.1318 | 0.13805 | 0.14321 | 0.14767 | 0.15184 | 0.15531 | 0.15901 | 0.16279 | 0.16664 | 0.17265 | 0.17072 | 0.15803 | 0.15155 | 0.14509 | 0.13776 | 0.13111 | 0.12546 | 0
HFC | HFC/Substitution of Ozone Depleting Substances | 1 | disaggByST_subsourceGHG(Substitution of Ozone Depleting Substances,HFC-236fa) | CO | 85 | 0 | 0 | 0 | 0.00096865 | 0.0029803 | 0.0050289 | 0.0063579 | 0.0078188 | 0.0093048 | 0.010854 | 0.012319 | 0.013722 | 0.014942 | 0.015988 | 0.016951 | 0.017848 | 0.018768 | 0.019569 | 0.020283 | 0.020893 | 0.021506 | 0.022154 | 0.022809 | 0.023789 | 0.023682 | 0.022155 | 0.021461 | 0.020719 | 0.019901 | 0.019145 | 0.018508 | 0
HFC | HFC/Substitution of Ozone Depleting Substances | 1 | disaggByST_subsourceGHG(Substitution of Ozone Depleting Substances,HFC-236fa) | CT | 85 | 0 | 0 | 0 | 0.00088701 | 0.0026538 | 0.0043685 | 0.0054118 | 0.0065171 | 0.0076067 | 0.0086979 | 0.0097137 | 0.010644 | 0.011509 | 0.012301 | 0.012953 | 0.013513 | 0.013985 | 0.014369 | 0.014708 | 0.014967 | 0.01525 | 0.015522 | 0.015789 | 0.016229 | 0.015909 | 0.014576 | 0.013858 | 0.013187 | 0.012486 | 0.011856 | 0.011335 | 0
HFC | HFC/Substitution of Ozone Depleting Substances | 1 | disaggByST_subsourceGHG(Substitution of Ozone Depleting Substances,HFC-236fa) | DC | 85 | 0 | 0 | 0 | 0.00015957 | 0.00047155 | 0.00076291 | 0.00092835 | 0.0011047 | 0.0012776 | 0.0014646 | 0.0016287 | 0.0017813 | 0.0019072 | 0.002007 | 0.0021035 | 0.0021853 | 0.0022689 | 0.0023399 | 0.0024069 | 0.0024886 | 0.0025789 | 0.002683 | 0.0027919 | 0.0029407 | 0.002936 | 0.00275 | 0.0026617 | 0.002571 | 0.0024597 | 0.0023547 | 0.0022716 | 0
HFC | HFC/Substitution of Ozone Depleting Substances | 1 | disaggByST_subsourceGHG(Substitution of Ozone Depleting Substances,HFC-236fa) | DE | 85 | 0 | 0 | 0 | 0.00018934 | 0.00057423 | 0.00095901 | 0.0012018 | 0.0014622 | 0.0017254 | 0.0019905 | 0.0022389 | 0.0024672 | 0.0026825 | 0.0028878 | 0.0030781 | 0.0032566 | 0.0034163 | 0.0035512 | 0.0036664 | 0.0037471 | 0.0038331 | 0.0039256 | 0.0040206 | 0.0041706 | 0.0041285 | 0.0038266 | 0.0036775 | 0.0035332 | 0.0033778 | 0.003247 | 0.0031447 | 0
HFC | HFC/Substitution of Ozone Depleting Substances | 1 | disaggByST_subsourceGHG(Substitution of Ozone Depleting Substances,HFC-236fa) | FL | 85 | 0 | 0 | 0 | 0.0037331 | 0.011395 | 0.019105 | 0.024091 | 0.029549 | 0.035004 | 0.040478 | 0.045689 | 0.050717 | 0.055533 | 0.06003 | 0.064524 | 0.068749 | 0.072229 | 0.074824 | 0.076854 | 0.078379 | 0.080298 | 0.082422 | 0.084767 | 0.088244 | 0.087841 | 0.082128 | 0.07985 | 0.07737 | 0.074245 | 0.071452 | 0.069259 | 0
HFC | HFC/Substitution of Ozone Depleting Substances | 1 | disaggByST_subsourceGHG(Substitution of Ozone Depleting Substances,HFC-236fa) | GA | 85 | 0 | 0 | 0 | 0.0018705 | 0.0057276 | 0.0096309 | 0.012166 | 0.014954 | 0.017774 | 0.020666 | 0.023424 | 0.025974 | 0.028311 | 0.030441 | 0.03249 | 0.034394 | 0.036402 | 0.038088 | 0.039427 | 0.040427 | 0.041381 | 0.042404 | 0.043493 | 0.045023 | 0.044559 | 0.041364 | 0.039905 | 0.038421 | 0.036745 | 0.035334 | 0.03413 | 0
HFC | HFC/Substitution of Ozone Depleting Substances | 1 | disaggByST_subsourceGHG(Substitution of Ozone Depleting Substances,HFC-236fa) | GU | 85 | 0 | 0 | 0 | 3.8551e-05 | 0.00011456 | 0.00018949 | 0.0002357 | 0.00028564 | 0.00033842 | 0.00039192 | 0.00044222 | 0.00048517 | 0.00052358 | 0.00055801 | 0.00058852 | 0.0006149 | 0.00063732 | 0.00065631 | 0.00067166 | 0.0006835 | 0.00069592 | 0.00070914 | 0.00072305 | 0.00074612 | 0.00073384 | 0.00067592 | 0.00064607 | 0.00061726 | 0.00058605 | 0.00055903 | 0.00053693 | 0
HFC | HFC/Substitution of Ozone Depleting Substances | 1 | disaggByST_subsourceGHG(Substitution of Ozone Depleting Substances,HFC-236fa) | HI | 85 | 0 | 0 | 0 | 0.00031438 | 0.00095035 | 0.0015729 | 0.0019524 | 0.0023576 | 0.0027468 | 0.0031086 | 0.003455 | 0.0038012 | 0.0041248 | 0.004417 | 0.0047186 | 0.0049812 | 0.0052073 | 0.0053596 | 0.0055262 | 0.0056589 | 0.0058116 | 0.005967 | 0.0061272 | 0.0063585 | 0.006262 | 0.0057801 | 0.0055313 | 0.0052587 | 0.004971 | 0.0047063 | 0.0044838 | 0
HFC | HFC/Substitution of Ozone Depleting Substances | 1 | disaggByST_subsourceGHG(Substitution of Ozone Depleting Substances,HFC-236fa) | IA | 85 | 0 | 0 | 0 | 0.00076044 | 0.0022814 | 0.0037683 | 0.0046711 | 0.0056255 | 0.0065614 | 0.0074938 | 0.0083394 | 0.009091 | 0.0097636 | 0.010386 | 0.010943 | 0.011423 | 0.011859 | 0.012218 | 0.012514 | 0.012744 | 0.012999 | 0.013265 | 0.013512 | 0.013964 | 0.013763 | 0.012684 | 0.012129 | 0.011595 | 0.011003 | 0.010504 | 0.010082 | 0
HFC | HFC/Substitution of Ozone Depleting Substances | 1 | disaggByST_subsourceGHG(Substitution of Ozone Depleting Substances,HFC-236fa) | ID | 85 | 0 | 0 | 0 | 0.0002972 | 0.00091642 | 0.0015472 | 0.0019513 | 0.0023904 | 0.0028306 | 0.0032765 | 0.0036996 | 0.0040927 | 0.00446 | 0.0048132 | 0.0051567 | 0.0055033 | 0.0058392 | 0.0061312 | 0.0063646 | 0.0065318 | 0.0066928 | 0.0068525 | 0.0070086 | 0.0072758 | 0.0072217 | 0.0067123 | 0.0065191 | 0.006343 | 0.0061202 | 0.0059479 | 0.0058219 | 0
HFC | HFC/Substitution of Ozone Depleting Substances | 1 | disaggByST_subsourceGHG(Substitution of Ozone Depleting Substances,HFC-236fa) | IL | 85 | 0 | 0 | 0 | 0.0031655 | 0.0095333 | 0.015781 | 0.019628 | 0.023711 | 0.027738 | 0.031744 | 0.035401 | 0.038722 | 0.041678 | 0.044327 | 0.046645 | 0.048589 | 0.05027 | 0.051718 | 0.052877 | 0.053772 | 0.05471 | 0.055657 | 0.056577 | 0.058203 | 0.057009 | 0.052235 | 0.049634 | 0.047136 | 0.044449 | 0.042113 | 0.040113 | 0
HFC | HFC/Substitution of Ozone Depleting Substances | 1 | disaggByST_subsourceGHG(Substitution of Ozone Depleting Substances,HFC-236fa) | IN | 85 | 0 | 0 | 0 | 0.0015383 | 0.0046364 | 0.0076899 | 0.0095791 | 0.011588 | 0.013559 | 0.015526 | 0.017344 | 0.019 | 0.020484 | 0.021876 | 0.023093 | 0.024193 | 0.025178 | 0.025988 | 0.026651 | 0.027142 | 0.027654 | 0.028189 | 0.028717 | 0.029655 | 0.029183 | 0.026855 | 0.025696 | 0.024572 | 0.023398 | 0.022378 | 0.021526 | 0
HFC | HFC/Substitution of Ozone Depleting Substances | 1 | disaggByST_subsourceGHG(Substitution of Ozone Depleting Substances,HFC-236fa) | KS | 85 | 0 | 0 | 0 | 0.00068527 | 0.0020651 | 0.0034182 | 0.0042406 | 0.0051277 | 0.0060137 | 0.0068792 | 0.0076692 | 0.0083784 | 0.0090292 | 0.0096132 | 0.010131 | 0.010578 | 0.010985 | 0.01134 | 0.011648 | 0.011903 | 0.012178 | 0.012412 | 0.012674 | 0.013063 | 0.012839 | 0.011823 | 0.011276 | 0.010736 | 0.010175 | 0.0096833 | 0.0092856 | 0
HFC | HFC/Substitution of Ozone Depleting Substances | 1 | disaggByST_subsourceGHG(Substitution of Ozone Depleting Substances,HFC-236fa) | KY | 85 | 0 | 0 | 0 | 0.0010218 | 0.0030803 | 0.0051088 | 0.0063572 | 0.0076912 | 0.0090082 | 0.01032 | 0.011528 | 0.012614 | 0.013609 | 0.014535 | 0.015361 | 0.016117 | 0.016775 | 0.01734 | 0.017795 | 0.01814 | 0.018527 | 0.018905 | 0.01927 | 0.01989 | 0.019542 | 0.017991 | 0.017189 | 0.016434 | 0.015594 | 0.014869 | 0.014268 | 0
HFC | HFC/Substitution of Ozone Depleting Substances | 1 | disaggByST_subsourceGHG(Substitution of Ozone Depleting Substances,HFC-236fa) | LA | 85 | 0 | 0 | 0 | 0.001157 | 0.0034791 | 0.0057545 | 0.0071346 | 0.0086025 | 0.010036 | 0.011457 | 0.012732 | 0.013884 | 0.014964 | 0.015961 | 0.016866 | 0.017635 | 0.017107 | 0.017825 | 0.018399 | 0.018874 | 0.019363 | 0.019794 | 0.02021 | 0.020879 | 0.020555 | 0.018957 | 0.018122 | 0.017238 | 0.016293 | 0.015487 | 0.014803 | 0
HFC | HFC/Substitution of Ozone Depleting Substances | 1 | disaggByST_subsourceGHG(Substitution of Ozone Depleting Substances,HFC-236fa) | MA | 85 | 0 | 0 | 0 | 0.0016245 | 0.0048778 | 0.008071 | 0.010023 | 0.012115 | 0.014176 | 0.016226 | 0.018111 | 0.019837 | 0.021353 | 0.022674 | 0.023758 | 0.024673 | 0.025486 | 0.0262 | 0.026834 | 0.027387 | 0.027978 | 0.028609 | 0.029267 | 0.030308 | 0.02993 | 0.027611 | 0.026429 | 0.025315 | 0.024052 | 0.022923 | 0.021968 | 0
HFC | HFC/Substitution of Ozone Depleting Substances | 1 | disaggByST_subsourceGHG(Substitution of Ozone Depleting Substances,HFC-236fa) | MD | 85 | 0 | 0 | 0 | 0.0013327 | 0.0040198 | 0.006663 | 0.0082912 | 0.010035 | 0.011764 | 0.013496 | 0.015121 | 0.016665 | 0.018103 | 0.019404 | 0.020552 | 0.021549 | 0.022374 | 0.02303 | 0.023582 | 0.024079 | 0.024664 | 0.025261 | 0.025859 | 0.026743 | 0.02637 | 0.024325 | 0.023254 | 0.022234 | 0.021106 | 0.02013 | 0.019298 | 0
HFC | HFC/Substitution of Ozone Depleting Substances | 1 | disaggByST_subsourceGHG(Substitution of Ozone Depleting Substances,HFC-236fa) | ME | 85 | 0 | 0 | 0 | 0.00033299 | 0.00099446 | 0.0016342 | 0.0020259 | 0.0024415 | 0.002846 | 0.0032538 | 0.003636 | 0.0039864 | 0.0043123 | 0.0046124 | 0.0048673 | 0.0050816 | 0.0052625 | 0.0054059 | 0.0055191 | 0.005587 | 0.0056567 | 0.0057461 | 0.0058325 | 0.0059962 | 0.0058898 | 0.0053987 | 0.0051576 | 0.0049266 | 0.0046812 | 0.0044741 | 0.0043026 | 0
HFC | HFC/Substitution of Ozone Depleting Substances | 1 | disaggByST_subsourceGHG(Substitution of Ozone Depleting Substances,HFC-236fa) | MI | 85 | 0 | 0 | 0 | 0.0025572 | 0.0076808 | 0.012716 | 0.015828 | 0.019086 | 0.022259 | 0.02542 | 0.028336 | 0.030979 | 0.033327 | 0.035449 | 0.037255 | 0.038729 | 0.039902 | 0.040742 | 0.041261 | 0.041607 | 0.042085 | 0.042747 | 0.043469 | 0.044749 | 0.043943 | 0.040353 | 0.038533 | 0.036797 | 0.034887 | 0.033195 | 0.031761 | 0
HFC | HFC/Substitution of Ozone Depleting Substances | 1 | disaggByST_subsourceGHG(Substitution of Ozone Depleting Substances,HFC-236fa) | MN | 85 | 0 | 0 | 0 | 0.0012212 | 0.0036895 | 0.0061243 | 0.0076438 | 0.0092686 | 0.01088 | 0.012517 | 0.014047 | 0.01545 | 0.0167 | 0.017841 | 0.01885 | 0.019727 | 0.02053 | 0.021212 | 0.021765 | 0.022192 | 0.022628 | 0.023126 | 0.023616 | 0.024439 | 0.024125 | 0.022276 | 0.021389 | 0.020541 | 0.019592 | 0.018751 | 0.018029 | 0
HFC | HFC/Substitution of Ozone Depleting Substances | 1 | disaggByST_subsourceGHG(Substitution of Ozone Depleting Substances,HFC-236fa) | MO | 85 | 0 | 0 | 0 | 0.0014129 | 0.004261 | 0.007068 | 0.0088096 | 0.010665 | 0.012481 | 0.014286 | 0.015965 | 0.017491 | 0.018883 | 0.020156 | 0.021296 | 0.022311 | 0.02323 | 0.023984 | 0.024573 | 0.025049 | 0.025548 | 0.026 | 0.026464 | 0.027274 | 0.026808 | 0.024678 | 0.02358 | 0.022541 | 0.021399 | 0.020415 | 0.019603 | 0
HFC | HFC/Substitution of Ozone Depleting Substances | 1 | disaggByST_subsourceGHG(Substitution of Ozone Depleting Substances,HFC-236fa) | MP | 85 | 0 | 0 | 0 | 1.3922e-05 | 4.3709e-05 | 7.522e-05 | 9.7042e-05 | 0.00012142 | 0.0001467 | 0.00017291 | 0.00019852 | 0.00021526 | 0.00022971 | 0.00024215 | 0.00025259 | 0.00026101 | 0.00026333 | 0.00025929 | 0.00025292 | 0.0002442 | 0.00023485 | 0.00023156 | 0.00023453 | 0.00024038 | 0.0002348 | 0.00021473 | 0.00020382 | 0.00019344 | 0.0001825 | 0.00017304 | 0.00016524 | 0
HFC | HFC/Substitution of Ozone Depleting Substances | 1 | disaggByST_subsourceGHG(Substitution of Ozone Depleting Substances,HFC-236fa) | MS | 85 | 0 | 0 | 0 | 0.00071169 | 0.0021519 | 0.0035781 | 0.0044572 | 0.0054035 | 0.0063398 | 0.0072647 | 0.0081096 | 0.008846 | 0.0095122 | 0.010126 | 0.010704 | 0.011197 | 0.01155 | 0.011929 | 0.012228 | 0.012433 | 0.012657 | 0.012886 | 0.013107 | 0.013494 | 0.013237 | 0.012146 | 0.011577 | 0.011031 | 0.010419 | 0.0099014 | 0.0094544 | 0
HFC | HFC/Substitution of Ozone Depleting Substances | 1 | disaggByST_subsourceGHG(Substitution of Ozone Depleting Substances,HFC-236fa) | MT | 85 | 0 | 0 | 0 | 0.00022644 | 0.00068928 | 0.001152 | 0.0014374 | 0.0017315 | 0.0020172 | 0.0023052 | 0.0025731 | 0.0028121 | 0.0030335 | 0.0032466 | 0.0034457 | 0.0036224 | 0.0037878 | 0.0039299 | 0.0040503 | 0.0041347 | 0.0042212 | 0.0043146 | 0.0044099 | 0.0045773 | 0.0045246 | 0.0041898 | 0.0040342 | 0.003887 | 0.003709 | 0.0035577 | 0.0034435 | 0
HFC | HFC/Substitution of Ozone Depleting Substances | 1 | disaggByST_subsourceGHG(Substitution of Ozone Depleting Substances,HFC-236fa) | NC | 85 | 0 | 0 | 0 | 0.0018878 | 0.0057518 | 0.0096523 | 0.012166 | 0.014899 | 0.017651 | 0.020418 | 0.023009 | 0.025456 | 0.027705 | 0.029734 | 0.03169 | 0.033544 | 0.035454 | 0.037144 | 0.038617 | 0.039707 | 0.040794 | 0.041778 | 0.042826 | 0.044442 | 0.043966 | 0.04077 | 0.039337 | 0.0379 | 0.036298 | 0.034913 | 0.033782 | 0
HFC | HFC/Substitution of Ozone Depleting Substances | 1 | disaggByST_subsourceGHG(Substitution of Ozone Depleting Substances,HFC-236fa) | ND | 85 | 0 | 0 | 0 | 0.00017188 | 0.00051602 | 0.00085137 | 0.0010549 | 0.0012642 | 0.0014636 | 0.0016548 | 0.0018279 | 0.0019815 | 0.0021235 | 0.0022552 | 0.0023886 | 0.0024895 | 0.002582 | 0.0026594 | 0.0027277 | 0.0027942 | 0.0028749 | 0.0029651 | 0.0030839 | 0.0032638 | 0.0032684 | 0.0030689 | 0.002927 | 0.0027912 | 0.002655 | 0.0025391 | 0.0024389 | 0
HFC | HFC/Substitution of Ozone Depleting Substances | 1 | disaggByST_subsourceGHG(Substitution of Ozone Depleting Substances,HFC-236fa) | NE | 85 | 0 | 0 | 0 | 0.00043573 | 0.0013117 | 0.0021776 | 0.0027147 | 0.0032814 | 0.003833 | 0.0043786 | 0.0048794 | 0.0053325 | 0.0057508 | 0.006138 | 0.0064815 | 0.0067874 | 0.007048 | 0.0072651 | 0.0074516 | 0.0076169 | 0.0077953 | 0.0079625 | 0.0081407 | 0.0084211 | 0.0083176 | 0.0076854 | 0.0073802 | 0.0070705 | 0.006726 | 0.006425 | 0.0061745 | 0
HFC | HFC/Substitution of Ozone Depleting Substances | 1 | disaggByST_subsourceGHG(Substitution of Ozone Depleting Substances,HFC-236fa) | NH | 85 | 0 | 0 | 0 | 0.00030275 | 0.00091435 | 0.0015213 | 0.0019053 | 0.0023144 | 0.0027258 | 0.0031387 | 0.0035301 | 0.0038929 | 0.0042228 | 0.0045183 | 0.0047799 | 0.0050034 | 0.005202 | 0.0053468 | 0.0054586 | 0.0055303 | 0.0056105 | 0.0057113 | 0.0058175 | 0.0059904 | 0.0059033 | 0.0054327 | 0.0052016 | 0.0049807 | 0.0047334 | 0.0045241 | 0.004354 | 0
HFC | HFC/Substitution of Ozone Depleting Substances | 1 | disaggByST_subsourceGHG(Substitution of Ozone Depleting Substances,HFC-236fa) | NJ | 85 | 0 | 0 | 0 | 0.0021307 | 0.0064136 | 0.010623 | 0.013218 | 0.015992 | 0.018732 | 0.021471 | 0.024003 | 0.026332 | 0.028459 | 0.030366 | 0.031991 | 0.033338 | 0.034438 | 0.035351 | 0.036135 | 0.036791 | 0.037492 | 0.038186 | 0.038847 | 0.039978 | 0.039232 | 0.03603 | 0.03435 | 0.032782 | 0.03106 | 0.02956 | 0.028306 | 0
HFC | HFC/Substitution of Ozone Depleting Substances | 1 | disaggByST_subsourceGHG(Substitution of Ozone Depleting Substances,HFC-236fa) | NM | 85 | 0 | 0 | 0 | 0.00043865 | 0.0013464 | 0.0022609 | 0.0028421 | 0.0034535 | 0.0040538 | 0.004644 | 0.0051852 | 0.0056794 | 0.0061735 | 0.0066285 | 0.0070537 | 0.0074455 | 0.0078012 | 0.0081068 | 0.0083405 | 0.0085587 | 0.0087967 | 0.0089997 | 0.0091684 | 0.0094457 | 0.009248 | 0.0084897 | 0.0081005 | 0.0077191 | 0.0073137 | 0.0069804 | 0.0067123 | 0
HFC | HFC/Substitution of Ozone Depleting Substances | 1 | disaggByST_subsourceGHG(Substitution of Ozone Depleting Substances,HFC-236fa) | NV | 85 | 0 | 0 | 0 | 0.00037827 | 0.0011998 | 0.0020785 | 0.0027026 | 0.0034326 | 0.0041888 | 0.0049693 | 0.0057476 | 0.0065063 | 0.0072332 | 0.0079392 | 0.0086928 | 0.0093716 | 0.01003 | 0.010596 | 0.011008 | 0.011281 | 0.011514 | 0.011735 | 0.012054 | 0.012533 | 0.012472 | 0.011652 | 0.011302 | 0.010962 | 0.010587 | 0.010276 | 0.010001 | 0
HFC | HFC/Substitution of Ozone Depleting Substances | 1 | disaggByST_subsourceGHG(Substitution of Ozone Depleting Substances,HFC-236fa) | NY | 85 | 0 | 0 | 0 | 0.0049253 | 0.014773 | 0.024344 | 0.030149 | 0.036302 | 0.042394 | 0.0485 | 0.0541 | 0.059168 | 0.06368 | 0.067698 | 0.071031 | 0.073722 | 0.075957 | 0.077938 | 0.079696 | 0.081129 | 0.082657 | 0.084343 | 0.085963 | 0.088581 | 0.086954 | 0.079846 | 0.076014 | 0.072268 | 0.068269 | 0.064707 | 0.061622 | 0
HFC | HFC/Substitution of Ozone Depleting Substances | 1 | disaggByST_subsourceGHG(Substitution of Ozone Depleting Substances,HFC-236fa) | OH | 85 | 0 | 0 | 0 | 0.0029756 | 0.0089249 | 0.014722 | 0.018235 | 0.021943 | 0.025567 | 0.029115 | 0.032353 | 0.035308 | 0.037959 | 0.040369 | 0.042431 | 0.044171 | 0.045648 | 0.046849 | 0.047768 | 0.048445 | 0.049166 | 0.049939 | 0.050727 | 0.052263 | 0.051352 | 0.047209 | 0.04506 | 0.043027 | 0.040802 | 0.038886 | 0.037263 | 0
HFC | HFC/Substitution of Ozone Depleting Substances | 1 | disaggByST_subsourceGHG(Substitution of Ozone Depleting Substances,HFC-236fa) | OK | 85 | 0 | 0 | 0 | 0.00087176 | 0.0026256 | 0.0043476 | 0.0054174 | 0.006563 | 0.0076967 | 0.0088282 | 0.0098349 | 0.01075 | 0.01161 | 0.012373 | 0.013061 | 0.013674 | 0.01429 | 0.014805 | 0.015219 | 0.015621 | 0.01602 | 0.016388 | 0.016773 | 0.017394 | 0.017163 | 0.015884 | 0.015206 | 0.014508 | 0.013775 | 0.013168 | 0.012686 | 0
HFC | HFC/Substitution of Ozone Depleting Substances | 1 | disaggByST_subsourceGHG(Substitution of Ozone Depleting Substances,HFC-236fa) | OR | 85 | 0 | 0 | 0 | 0.00082032 | 0.0024978 | 0.0041849 | 0.0052666 | 0.0064295 | 0.0075775 | 0.0087172 | 0.0097647 | 0.010753 | 0.011691 | 0.012523 | 0.013225 | 0.013922 | 0.014595 | 0.015164 | 0.015633 | 0.016004 | 0.016351 | 0.016751 | 0.017128 | 0.017711 | 0.017545 | 0.016323 | 0.015845 | 0.015297 | 0.014613 | 0.014017 | 0.013517 | 0
HFC | HFC/Substitution of Ozone Depleting Substances | 1 | disaggByST_subsourceGHG(Substitution of Ozone Depleting Substances,HFC-236fa) | PA | 85 | 0 | 0 | 0 | 0.0032486 | 0.0097361 | 0.016031 | 0.019821 | 0.023793 | 0.027679 | 0.031499 | 0.034974 | 0.038134 | 0.041031 | 0.043687 | 0.045982 | 0.047973 | 0.049741 | 0.051181 | 0.052318 | 0.053226 | 0.054159 | 0.055135 | 0.056077 | 0.057679 | 0.056598 | 0.051951 | 0.049505 | 0.047191 | 0.044743 | 0.042551 | 0.040737 | 0
HFC | HFC/Substitution of Ozone Depleting Substances | 1 | disaggByST_subsourceGHG(Substitution of Ozone Depleting Substances,HFC-236fa) | PR | 85 | 0 | 0 | 0 | 0.00096504 | 0.0029026 | 0.0048036 | 0.0059764 | 0.00723 | 0.0084719 | 0.0097143 | 0.010849 | 0.011841 | 0.012723 | 0.013507 | 0.014179 | 0.014725 | 0.015129 | 0.015411 | 0.015601 | 0.015717 | 0.015856 | 0.015912 | 0.015961 | 0.016217 | 0.01564 | 0.014108 | 0.013188 | 0.012265 | 0.011155 | 0.010617 | 0.010068 | 0
HFC | HFC/Substitution of Ozone Depleting Substances | 1 | disaggByST_subsourceGHG(Substitution of Ozone Depleting Substances,HFC-236fa) | RI | 85 | 0 | 0 | 0 | 0.0002721 | 0.00081304 | 0.0013365 | 0.0016558 | 0.0019951 | 0.0023307 | 0.0026722 | 0.0029902 | 0.0032778 | 0.0035471 | 0.0037822 | 0.0039813 | 0.0041149 | 0.0042267 | 0.0043071 | 0.0043763 | 0.0044274 | 0.0044908 | 0.0045581 | 0.0046327 | 0.0047641 | 0.0046744 | 0.004293 | 0.0040949 | 0.0038969 | 0.0037004 | 0.0035179 | 0.0033688 | 0
HFC | HFC/Substitution of Ozone Depleting Substances | 1 | disaggByST_subsourceGHG(Substitution of Ozone Depleting Substances,HFC-236fa) | SC | 85 | 0 | 0 | 0 | 0.00098194 | 0.0029653 | 0.0049263 | 0.0061571 | 0.0075102 | 0.0088586 | 0.010209 | 0.011457 | 0.012604 | 0.013669 | 0.014652 | 0.015602 | 0.016454 | 0.017326 | 0.018104 | 0.018787 | 0.019287 | 0.019752 | 0.020211 | 0.020724 | 0.021513 | 0.021356 | 0.019887 | 0.019212 | 0.018542 | 0.017786 | 0.017147 | 0.016629 | 0
HFC | HFC/Substitution of Ozone Depleting Substances | 1 | disaggByST_subsourceGHG(Substitution of Ozone Depleting Substances,HFC-236fa) | SD | 85 | 0 | 0 | 0 | 0.00019357 | 0.00058483 | 0.00096977 | 0.0012038 | 0.0014481 | 0.0016863 | 0.0019274 | 0.002152 | 0.0023502 | 0.0025289 | 0.0026962 | 0.0028543 | 0.0029881 | 0.0031132 | 0.0032248 | 0.0033149 | 0.0033913 | 0.0034776 | 0.0035629 | 0.003662 | 0.0038036 | 0.0037593 | 0.0034716 | 0.0033434 | 0.0032226 | 0.0030718 | 0.0029493 | 0.0028449 | 0
HFC | HFC/Substitution of Ozone Depleting Substances | 1 | disaggByST_subsourceGHG(Substitution of Ozone Depleting Substances,HFC-236fa) | TN | 85 | 0 | 0 | 0 | 0.0013771 | 0.0041865 | 0.0070006 | 0.0087854 | 0.0107 | 0.01259 | 0.014483 | 0.016239 | 0.017831 | 0.019286 | 0.020645 | 0.0219 | 0.023085 | 0.024208 | 0.025158 | 0.025915 | 0.026498 | 0.027079 | 0.027683 | 0.028351 | 0.029323 | 0.028956 | 0.02679 | 0.025748 | 0.024766 | 0.023677 | 0.022708 | 0.021947 | 0
HFC | HFC/Substitution of Ozone Depleting Substances | 1 | disaggByST_subsourceGHG(Substitution of Ozone Depleting Substances,HFC-236fa) | TX | 85 | 0 | 0 | 0 | 0.0048682 | 0.014856 | 0.024915 | 0.031369 | 0.038411 | 0.045562 | 0.052803 | 0.059631 | 0.066104 | 0.072174 | 0.077777 | 0.08297 | 0.087769 | 0.092874 | 0.097083 | 0.10084 | 0.10422 | 0.10755 | 0.11093 | 0.11455 | 0.11951 | 0.11929 | 0.11157 | 0.10806 | 0.10435 | 0.099988 | 0.096369 | 0.093566 | 0
HFC | HFC/Substitution of Ozone Depleting Substances | 1 | disaggByST_subsourceGHG(Substitution of Ozone Depleting Substances,HFC-236fa) | UT | 85 | 0 | 0 | 0 | 0.00050886 | 0.0015689 | 0.002647 | 0.0033541 | 0.0041247 | 0.0048957 | 0.0056596 | 0.0063903 | 0.0070809 | 0.0077357 | 0.0083321 | 0.0088979 | 0.0094701 | 0.010041 | 0.010582 | 0.011047 | 0.011444 | 0.011825 | 0.012175 | 0.012534 | 0.013083 | 0.013 | 0.012119 | 0.011785 | 0.011447 | 0.011021 | 0.01065 | 0.010357 | 0
HFC | HFC/Substitution of Ozone Depleting Substances | 1 | disaggByST_subsourceGHG(Substitution of Ozone Depleting Substances,HFC-236fa) | VA | 85 | 0 | 0 | 0 | 0.0017449 | 0.0052763 | 0.0087665 | 0.010949 | 0.013288 | 0.015598 | 0.01798 | 0.020231 | 0.022319 | 0.024247 | 0.026008 | 0.027697 | 0.029196 | 0.03051 | 0.031575 | 0.032494 | 0.033305 | 0.034188 | 0.035046 | 0.035956 | 0.037262 | 0.036791 | 0.033987 | 0.032586 | 0.031244 | 0.029729 | 0.028447 | 0.027376 | 0
HFC | HFC/Substitution of Ozone Depleting Substances | 1 | disaggByST_subsourceGHG(Substitution of Ozone Depleting Substances,HFC-236fa) | VI | 85 | 0 | 0 | 0 | 2.8568e-05 | 8.5883e-05 | 0.00014169 | 0.00017532 | 0.00021084 | 0.00024533 | 0.00027893 | 0.00030932 | 0.00033657 | 0.00036106 | 0.00038306 | 0.00040187 | 0.00041789 | 0.00043086 | 0.00044133 | 0.00044965 | 0.00045552 | 0.00046168 | 0.00046839 | 0.00047512 | 0.00048763 | 0.00047731 | 0.00043752 | 0.0004162 | 0.00039569 | 0.00037376 | 0.00035463 | 0.00033872 | 0
HFC | HFC/Substitution of Ozone Depleting Substances | 1 | disaggByST_subsourceGHG(Substitution of Ozone Depleting Substances,HFC-236fa) | VT | 85 | 0 | 0 | 0 | 0.00015486 | 0.00046722 | 0.00077406 | 0.00096294 | 0.0011621 | 0.0013571 | 0.0015531 | 0.0017356 | 0.0018983 | 0.0020479 | 0.0021813 | 0.0022968 | 0.0023937 | 0.0024765 | 0.0025398 | 0.0025891 | 0.0026255 | 0.0026667 | 0.0027128 | 0.0027507 | 0.0028281 | 0.0027683 | 0.002542 | 0.002417 | 0.0023057 | 0.0021825 | 0.0020747 | 0.0019865 | 0
HFC | HFC/Substitution of Ozone Depleting Substances | 1 | disaggByST_subsourceGHG(Substitution of Ozone Depleting Substances,HFC-236fa) | WA | 85 | 0 | 0 | 0 | 0.001415 | 0.0043016 | 0.0072031 | 0.0090337 | 0.011042 | 0.013041 | 0.015006 | 0.016828 | 0.018559 | 0.020139 | 0.02155 | 0.022892 | 0.024111 | 0.025329 | 0.026322 | 0.027221 | 0.028017 | 0.02873 | 0.029531 | 0.030296 | 0.031441 | 0.031225 | 0.029113 | 0.028259 | 0.027397 | 0.026292 | 0.025314 | 0.024518 | 0
HFC | HFC/Substitution of Ozone Depleting Substances | 1 | disaggByST_subsourceGHG(Substitution of Ozone Depleting Substances,HFC-236fa) | WI | 85 | 0 | 0 | 0 | 0.001363 | 0.0041083 | 0.0068138 | 0.0084826 | 0.010247 | 0.011974 | 0.013697 | 0.0153 | 0.016764 | 0.018119 | 0.019343 | 0.02043 | 0.021371 | 0.022176 | 0.022856 | 0.0234 | 0.023822 | 0.024246 | 0.02468 | 0.025124 | 0.025898 | 0.025454 | 0.023409 | 0.022356 | 0.021367 | 0.020292 | 0.019364 | 0.018587 | 0
HFC | HFC/Substitution of Ozone Depleting Substances | 1 | disaggByST_subsourceGHG(Substitution of Ozone Depleting Substances,HFC-236fa) | WV | 85 | 0 | 0 | 0 | 0.00048719 | 0.0014568 | 0.0023967 | 0.0029565 | 0.0035396 | 0.0041038 | 0.0046535 | 0.0051448 | 0.0055857 | 0.0060075 | 0.006398 | 0.00673 | 0.0070148 | 0.0072675 | 0.0074713 | 0.0076339 | 0.0077644 | 0.0079005 | 0.0080304 | 0.0081572 | 0.0083712 | 0.0081876 | 0.0074875 | 0.0070935 | 0.0067079 | 0.0063084 | 0.0059685 | 0.0056877 | 0
HFC | HFC/Substitution of Ozone Depleting Substances | 1 | disaggByST_subsourceGHG(Substitution of Ozone Depleting Substances,HFC-236fa) | WY | 85 | 0 | 0 | 0 | 0.00012681 | 0.00038435 | 0.00063759 | 0.00079177 | 0.00095237 | 0.0011093 | 0.0012631 | 0.0014073 | 0.0015337 | 0.0016638 | 0.0017774 | 0.0018863 | 0.0019812 | 0.002078 | 0.0021789 | 0.0022651 | 0.0023525 | 0.0024053 | 0.0024546 | 0.0025324 | 0.0026296 | 0.0025801 | 0.0023819 | 0.0022655 | 0.0021392 | 0.0020227 | 0.0019286 | 0.0018557 | 0
HFC | HFC/Substitution of Ozone Depleting Substances | 1 | disaggByST_subsourceGHG(Substitution of Ozone Depleting Substances,HFC-245fa) | AK | 86 | 0 | 0 | 0 | 0 | 0 | 0 | 0 | 0 | 0 | 0 | 0 | 0.00020831 | 0.0015445 | 0.0031185 | 0.003565 | 0.0039835 | 0.0044455 | 0.0048744 | 0.0052854 | 0.0057808 | 0.0064141 | 0.0070535 | 0.0076685 | 0.0082798 | 0.0088287 | 0.011155 | 0.013115 | 0.01528 | 0.015898 | 0.015881 | 0.015351 | 0
HFC | HFC/Substitution of Ozone Depleting Substances | 1 | disaggByST_subsourceGHG(Substitution of Ozone Depleting Substances,HFC-245fa) | AL | 86 | 0 | 0 | 0 | 0 | 0 | 0 | 0 | 0 | 0 | 0 | 0 | 0.0014686 | 0.010773 | 0.021659 | 0.024499 | 0.027294 | 0.030473 | 0.033481 | 0.036275 | 0.039354 | 0.042991 | 0.046867 | 0.050541 | 0.054234 | 0.058019 | 0.07334 | 0.085955 | 0.10059 | 0.10557 | 0.10625 | 0.10333 | 0
HFC | HFC/Substitution of Ozone Depleting Substances | 1 | disaggByST_subsourceGHG(Substitution of Ozone Depleting Substances,HFC-245fa) | AR | 86 | 0 | 0 | 0 | 0 | 0 | 0 | 0 | 0 | 0 | 0 | 0 | 0.00088477 | 0.0065066 | 0.013105 | 0.014869 | 0.016611 | 0.018576 | 0.020411 | 0.022101 | 0.023961 | 0.02625 | 0.028718 | 0.030985 | 0.033231 | 0.03556 | 0.045014 | 0.05284 | 0.061943 | 0.065011 | 0.0654 | 0.063628 | 0
HFC | HFC/Substitution of Ozone Depleting Substances | 1 | disaggByST_subsourceGHG(Substitution of Ozone Depleting Substances,HFC-245fa) | AS | 86 | 0 | 0 | 0 | 0 | 0 | 0 | 0 | 0 | 0 | 0 | 0 | 1.8959e-05 | 0.0001384 | 0.00027618 | 0.00031005 | 0.00034222 | 0.00037609 | 0.00040672 | 0.00043332 | 0.00046287 | 0.00049885 | 0.00053759 | 0.00057162 | 0.00060399 | 0.00063577 | 0.0007896 | 0.00090775 | 0.0010407 | 0.001068 | 0.001049 | 0.00099502 | 0
HFC | HFC/Substitution of Ozone Depleting Substances | 1 | disaggByST_subsourceGHG(Substitution of Ozone Depleting Substances,HFC-245fa) | AZ | 86 | 0 | 0 | 0 | 0 | 0 | 0 | 0 | 0 | 0 | 0 | 0 | 0.0017335 | 0.012976 | 0.026502 | 0.030565 | 0.034876 | 0.03969 | 0.044192 | 0.048286 | 0.052466 | 0.057561 | 0.06321 | 0.068796 | 0.074474 | 0.080647 | 0.10322 | 0.12265 | 0.14534 | 0.15462 | 0.15786 | 0.15582 | 0
HFC | HFC/Substitution of Ozone Depleting Substances | 1 | disaggByST_subsourceGHG(Substitution of Ozone Depleting Substances,HFC-245fa) | CA | 86 | 0 | 0 | 0 | 0 | 0 | 0 | 0 | 0 | 0 | 0 | 0 | 0.011334 | 0.083852 | 0.16955 | 0.19236 | 0.21399 | 0.23713 | 0.25973 | 0.28143 | 0.30572 | 0.33526 | 0.3675 | 0.39816 | 0.4294 | 0.46219 | 0.58771 | 0.69143 | 0.81119 | 0.85117 | 0.85377 | 0.82656 | 0
HFC | HFC/Substitution of Ozone Depleting Substances | 1 | disaggByST_subsourceGHG(Substitution of Ozone Depleting Substances,HFC-245fa) | CO | 86 | 0 | 0 | 0 | 0 | 0 | 0 | 0 | 0 | 0 | 0 | 0 | 0.0014548 | 0.010798 | 0.021781 | 0.024739 | 0.027665 | 0.031075 | 0.03442 | 0.037594 | 0.041127 | 0.045345 | 0.050013 | 0.054498 | 0.059164 | 0.064114 | 0.082397 | 0.097912 | 0.11584 | 0.12296 | 0.12466 | 0.12194 | 0
HFC | HFC/Substitution of Ozone Depleting Substances | 1 | disaggByST_subsourceGHG(Substitution of Ozone Depleting Substances,HFC-245fa) | CT | 86 | 0 | 0 | 0 | 0 | 0 | 0 | 0 | 0 | 0 | 0 | 0 | 0.0011284 | 0.0083168 | 0.016758 | 0.018905 | 0.020946 | 0.023155 | 0.025273 | 0.02726 | 0.029461 | 0.032154 | 0.035042 | 0.037725 | 0.040363 | 0.043069 | 0.054211 | 0.063225 | 0.073727 | 0.077149 | 0.077199 | 0.074681 | 0
HFC | HFC/Substitution of Ozone Depleting Substances | 1 | disaggByST_subsourceGHG(Substitution of Ozone Depleting Substances,HFC-245fa) | DC | 86 | 0 | 0 | 0 | 0 | 0 | 0 | 0 | 0 | 0 | 0 | 0 | 0.00018885 | 0.0013782 | 0.0027342 | 0.00307 | 0.0033874 | 0.0037568 | 0.0041156 | 0.004461 | 0.0048985 | 0.0054376 | 0.0060569 | 0.0066709 | 0.0073137 | 0.0079487 | 0.010227 | 0.012144 | 0.014375 | 0.015197 | 0.015333 | 0.014966 | 0
HFC | HFC/Substitution of Ozone Depleting Substances | 1 | disaggByST_subsourceGHG(Substitution of Ozone Depleting Substances,HFC-245fa) | DE | 86 | 0 | 0 | 0 | 0 | 0 | 0 | 0 | 0 | 0 | 0 | 0 | 0.00026156 | 0.0019385 | 0.0039342 | 0.0044924 | 0.0050479 | 0.0056566 | 0.0062461 | 0.0067955 | 0.0073758 | 0.008082 | 0.0088623 | 0.0096066 | 0.010373 | 0.011177 | 0.014231 | 0.016778 | 0.019754 | 0.02087 | 0.021143 | 0.020719 | 0
HFC | HFC/Substitution of Ozone Depleting Substances | 1 | disaggByST_subsourceGHG(Substitution of Ozone Depleting Substances,HFC-245fa) | FL | 86 | 0 | 0 | 0 | 0 | 0 | 0 | 0 | 0 | 0 | 0 | 0 | 0.0053768 | 0.040131 | 0.081781 | 0.094171 | 0.10657 | 0.11959 | 0.13161 | 0.14244 | 0.15428 | 0.16931 | 0.18607 | 0.20254 | 0.21947 | 0.23781 | 0.30544 | 0.36431 | 0.43257 | 0.45874 | 0.46527 | 0.4563 | 0
HFC | HFC/Substitution of Ozone Depleting Substances | 1 | disaggByST_subsourceGHG(Substitution of Ozone Depleting Substances,HFC-245fa) | GA | 86 | 0 | 0 | 0 | 0 | 0 | 0 | 0 | 0 | 0 | 0 | 0 | 0.0027537 | 0.020459 | 0.041471 | 0.047418 | 0.053313 | 0.060273 | 0.066993 | 0.073076 | 0.079577 | 0.08725 | 0.095729 | 0.10392 | 0.11198 | 0.12063 | 0.15384 | 0.18206 | 0.21481 | 0.22704 | 0.23008 | 0.22486 | 0
HFC | HFC/Substitution of Ozone Depleting Substances | 1 | disaggByST_subsourceGHG(Substitution of Ozone Depleting Substances,HFC-245fa) | GU | 86 | 0 | 0 | 0 | 0 | 0 | 0 | 0 | 0 | 0 | 0 | 0 | 5.1437e-05 | 0.00037836 | 0.0007602 | 0.00085892 | 0.00095314 | 0.0010552 | 0.0011544 | 0.0012449 | 0.0013454 | 0.0014673 | 0.0016009 | 0.0017276 | 0.0018556 | 0.0019867 | 0.0025138 | 0.0029476 | 0.0034511 | 0.003621 | 0.0036402 | 0.0035375 | 0
HFC | HFC/Substitution of Ozone Depleting Substances | 1 | disaggByST_subsourceGHG(Substitution of Ozone Depleting Substances,HFC-245fa) | HI | 86 | 0 | 0 | 0 | 0 | 0 | 0 | 0 | 0 | 0 | 0 | 0 | 0.00040299 | 0.0029807 | 0.0060174 | 0.0068866 | 0.0077212 | 0.008622 | 0.0094269 | 0.010242 | 0.011139 | 0.012254 | 0.013471 | 0.01464 | 0.015814 | 0.016953 | 0.021497 | 0.025236 | 0.029401 | 0.030714 | 0.030646 | 0.029541 | 0
HFC | HFC/Substitution of Ozone Depleting Substances | 1 | disaggByST_subsourceGHG(Substitution of Ozone Depleting Substances,HFC-245fa) | IA | 86 | 0 | 0 | 0 | 0 | 0 | 0 | 0 | 0 | 0 | 0 | 0 | 0.0009638 | 0.0070556 | 0.01415 | 0.015971 | 0.017706 | 0.019635 | 0.021489 | 0.023194 | 0.025086 | 0.027407 | 0.029946 | 0.032286 | 0.034729 | 0.037259 | 0.047171 | 0.055337 | 0.064827 | 0.067983 | 0.068401 | 0.066421 | 0
HFC | HFC/Substitution of Ozone Depleting Substances | 1 | disaggByST_subsourceGHG(Substitution of Ozone Depleting Substances,HFC-245fa) | ID | 86 | 0 | 0 | 0 | 0 | 0 | 0 | 0 | 0 | 0 | 0 | 0 | 0.0004339 | 0.003223 | 0.0065572 | 0.007526 | 0.0085306 | 0.0096682 | 0.010784 | 0.011796 | 0.012857 | 0.014112 | 0.01547 | 0.016746 | 0.018095 | 0.019551 | 0.024964 | 0.029743 | 0.035463 | 0.037814 | 0.038731 | 0.038357 | 0
HFC | HFC/Substitution of Ozone Depleting Substances | 1 | disaggByST_subsourceGHG(Substitution of Ozone Depleting Substances,HFC-245fa) | IL | 86 | 0 | 0 | 0 | 0 | 0 | 0 | 0 | 0 | 0 | 0 | 0 | 0.0041052 | 0.030119 | 0.060388 | 0.068077 | 0.075316 | 0.083235 | 0.090966 | 0.098003 | 0.10585 | 0.11535 | 0.12565 | 0.13518 | 0.14475 | 0.15434 | 0.19427 | 0.22645 | 0.26354 | 0.27463 | 0.27422 | 0.26428 | 0
HFC | HFC/Substitution of Ozone Depleting Substances | 1 | disaggByST_subsourceGHG(Substitution of Ozone Depleting Substances,HFC-245fa) | IN | 86 | 0 | 0 | 0 | 0 | 0 | 0 | 0 | 0 | 0 | 0 | 0 | 0.0020143 | 0.014802 | 0.029803 | 0.033704 | 0.037501 | 0.041688 | 0.04571 | 0.049396 | 0.053427 | 0.058308 | 0.063639 | 0.068614 | 0.073755 | 0.079007 | 0.099877 | 0.11723 | 0.13738 | 0.14457 | 0.14572 | 0.14182 | 0
HFC | HFC/Substitution of Ozone Depleting Substances | 1 | disaggByST_subsourceGHG(Substitution of Ozone Depleting Substances,HFC-245fa) | KS | 86 | 0 | 0 | 0 | 0 | 0 | 0 | 0 | 0 | 0 | 0 | 0 | 0.00088825 | 0.0065249 | 0.013096 | 0.014786 | 0.016397 | 0.018188 | 0.019946 | 0.021589 | 0.02343 | 0.025677 | 0.028021 | 0.030283 | 0.032489 | 0.034759 | 0.043971 | 0.051447 | 0.060026 | 0.062865 | 0.063054 | 0.061177 | 0
HFC | HFC/Substitution of Ozone Depleting Substances | 1 | disaggByST_subsourceGHG(Substitution of Ozone Depleting Substances,HFC-245fa) | KY | 86 | 0 | 0 | 0 | 0 | 0 | 0 | 0 | 0 | 0 | 0 | 0 | 0.0013373 | 0.0098344 | 0.019801 | 0.022419 | 0.024983 | 0.027775 | 0.030499 | 0.032982 | 0.035708 | 0.039065 | 0.042679 | 0.046042 | 0.049467 | 0.052907 | 0.066909 | 0.078422 | 0.091879 | 0.096351 | 0.09682 | 0.094003 | 0
HFC | HFC/Substitution of Ozone Depleting Substances | 1 | disaggByST_subsourceGHG(Substitution of Ozone Depleting Substances,HFC-245fa) | LA | 86 | 0 | 0 | 0 | 0 | 0 | 0 | 0 | 0 | 0 | 0 | 0 | 0.001472 | 0.010814 | 0.021744 | 0.024616 | 0.027335 | 0.028324 | 0.031351 | 0.034102 | 0.037152 | 0.040827 | 0.044685 | 0.04829 | 0.051927 | 0.055649 | 0.070503 | 0.082679 | 0.096376 | 0.10067 | 0.10085 | 0.097531 | 0
HFC | HFC/Substitution of Ozone Depleting Substances | 1 | disaggByST_subsourceGHG(Substitution of Ozone Depleting Substances,HFC-245fa) | MA | 86 | 0 | 0 | 0 | 0 | 0 | 0 | 0 | 0 | 0 | 0 | 0 | 0.002103 | 0.015431 | 0.030889 | 0.034673 | 0.038245 | 0.042198 | 0.046082 | 0.049736 | 0.053909 | 0.05899 | 0.064585 | 0.069929 | 0.075377 | 0.08103 | 0.10269 | 0.12058 | 0.14153 | 0.14861 | 0.14926 | 0.14473 | 0
HFC | HFC/Substitution of Ozone Depleting Substances | 1 | disaggByST_subsourceGHG(Substitution of Ozone Depleting Substances,HFC-245fa) | MD | 86 | 0 | 0 | 0 | 0 | 0 | 0 | 0 | 0 | 0 | 0 | 0 | 0.0017668 | 0.013082 | 0.026434 | 0.029994 | 0.033402 | 0.037045 | 0.040507 | 0.043708 | 0.047398 | 0.052004 | 0.057028 | 0.061787 | 0.06651 | 0.07139 | 0.090467 | 0.10609 | 0.12431 | 0.13041 | 0.13108 | 0.12715 | 0
HFC | HFC/Substitution of Ozone Depleting Substances | 1 | disaggByST_subsourceGHG(Substitution of Ozone Depleting Substances,HFC-245fa) | ME | 86 | 0 | 0 | 0 | 0 | 0 | 0 | 0 | 0 | 0 | 0 | 0 | 0.00042263 | 0.0031162 | 0.0062837 | 0.0071036 | 0.0078768 | 0.0087134 | 0.0095083 | 0.010229 | 0.010997 | 0.011927 | 0.012972 | 0.013936 | 0.014913 | 0.015945 | 0.020078 | 0.023531 | 0.027545 | 0.028923 | 0.029134 | 0.028347 | 0
HFC | HFC/Substitution of Ozone Depleting Substances | 1 | disaggByST_subsourceGHG(Substitution of Ozone Depleting Substances,HFC-245fa) | MI | 86 | 0 | 0 | 0 | 0 | 0 | 0 | 0 | 0 | 0 | 0 | 0 | 0.0032843 | 0.024084 | 0.048293 | 0.054373 | 0.060033 | 0.066068 | 0.07166 | 0.076475 | 0.081899 | 0.088736 | 0.096504 | 0.10386 | 0.11129 | 0.11897 | 0.15008 | 0.1758 | 0.20573 | 0.21555 | 0.21616 | 0.20925 | 0
HFC | HFC/Substitution of Ozone Depleting Substances | 1 | disaggByST_subsourceGHG(Substitution of Ozone Depleting Substances,HFC-245fa) | MN | 86 | 0 | 0 | 0 | 0 | 0 | 0 | 0 | 0 | 0 | 0 | 0 | 0.0016379 | 0.012068 | 0.024305 | 0.027511 | 0.030578 | 0.033992 | 0.03731 | 0.040341 | 0.043682 | 0.047711 | 0.052208 | 0.056427 | 0.06078 | 0.065312 | 0.082845 | 0.097586 | 0.11484 | 0.12105 | 0.1221 | 0.11878 | 0
HFC | HFC/Substitution of Ozone Depleting Substances | 1 | disaggByST_subsourceGHG(Substitution of Ozone Depleting Substances,HFC-245fa) | MO | 86 | 0 | 0 | 0 | 0 | 0 | 0 | 0 | 0 | 0 | 0 | 0 | 0.0018543 | 0.013646 | 0.027459 | 0.03108 | 0.034584 | 0.038463 | 0.042185 | 0.045545 | 0.049306 | 0.053866 | 0.058697 | 0.063232 | 0.067832 | 0.072577 | 0.091779 | 0.10758 | 0.12602 | 0.13222 | 0.13293 | 0.12916 | 0
HFC | HFC/Substitution of Ozone Depleting Substances | 1 | disaggByST_subsourceGHG(Substitution of Ozone Depleting Substances,HFC-245fa) | MP | 86 | 0 | 0 | 0 | 0 | 0 | 0 | 0 | 0 | 0 | 0 | 0 | 2.2821e-05 | 0.000166 | 0.00032988 | 0.00036864 | 0.00040458 | 0.00043601 | 0.00045605 | 0.00046877 | 0.00048069 | 0.00049518 | 0.00052275 | 0.00056038 | 0.00059784 | 0.00063566 | 0.00079858 | 0.00092993 | 0.0010815 | 0.0011276 | 0.0011268 | 0.0010886 | 0
HFC | HFC/Substitution of Ozone Depleting Substances | 1 | disaggByST_subsourceGHG(Substitution of Ozone Depleting Substances,HFC-245fa) | MS | 86 | 0 | 0 | 0 | 0 | 0 | 0 | 0 | 0 | 0 | 0 | 0 | 0.00093783 | 0.0068739 | 0.013795 | 0.015622 | 0.017357 | 0.019123 | 0.020982 | 0.022664 | 0.024473 | 0.026687 | 0.02909 | 0.031318 | 0.033561 | 0.035837 | 0.045172 | 0.052818 | 0.061671 | 0.064379 | 0.064474 | 0.062289 | 0
HFC | HFC/Substitution of Ozone Depleting Substances | 1 | disaggByST_subsourceGHG(Substitution of Ozone Depleting Substances,HFC-245fa) | MT | 86 | 0 | 0 | 0 | 0 | 0 | 0 | 0 | 0 | 0 | 0 | 0 | 0.00029813 | 0.0021922 | 0.0044229 | 0.0050289 | 0.005615 | 0.0062716 | 0.0069121 | 0.007507 | 0.0081388 | 0.0089003 | 0.0097404 | 0.010537 | 0.011384 | 0.012249 | 0.015582 | 0.018406 | 0.021732 | 0.022917 | 0.023167 | 0.022687 | 0
HFC | HFC/Substitution of Ozone Depleting Substances | 1 | disaggByST_subsourceGHG(Substitution of Ozone Depleting Substances,HFC-245fa) | NC | 86 | 0 | 0 | 0 | 0 | 0 | 0 | 0 | 0 | 0 | 0 | 0 | 0.0026988 | 0.020021 | 0.040508 | 0.04625 | 0.051995 | 0.058702 | 0.065331 | 0.071574 | 0.07816 | 0.086014 | 0.094316 | 0.10233 | 0.11053 | 0.11903 | 0.15163 | 0.17947 | 0.2119 | 0.22427 | 0.22734 | 0.22257 | 0
HFC | HFC/Substitution of Ozone Depleting Substances | 1 | disaggByST_subsourceGHG(Substitution of Ozone Depleting Substances,HFC-245fa) | ND | 86 | 0 | 0 | 0 | 0 | 0 | 0 | 0 | 0 | 0 | 0 | 0 | 0.00021007 | 0.0015345 | 0.0030724 | 0.0034862 | 0.0038589 | 0.0042751 | 0.0046775 | 0.0050556 | 0.0055002 | 0.0060617 | 0.0066939 | 0.0073685 | 0.0081173 | 0.0088486 | 0.011414 | 0.013354 | 0.015605 | 0.016404 | 0.016534 | 0.016068 | 0
HFC | HFC/Substitution of Ozone Depleting Substances | 1 | disaggByST_subsourceGHG(Substitution of Ozone Depleting Substances,HFC-245fa) | NE | 86 | 0 | 0 | 0 | 0 | 0 | 0 | 0 | 0 | 0 | 0 | 0 | 0.00056534 | 0.0041558 | 0.008362 | 0.0094595 | 0.010521 | 0.01167 | 0.012778 | 0.013811 | 0.014993 | 0.016436 | 0.017976 | 0.019451 | 0.020944 | 0.022518 | 0.028583 | 0.033671 | 0.039531 | 0.041558 | 0.041837 | 0.04068 | 0
HFC | HFC/Substitution of Ozone Depleting Substances | 1 | disaggByST_subsourceGHG(Substitution of Ozone Depleting Substances,HFC-245fa) | NH | 86 | 0 | 0 | 0 | 0 | 0 | 0 | 0 | 0 | 0 | 0 | 0 | 0.00041271 | 0.0030516 | 0.0061554 | 0.0069761 | 0.0077556 | 0.0086131 | 0.0094044 | 0.010117 | 0.010886 | 0.01183 | 0.012894 | 0.0139 | 0.014899 | 0.015982 | 0.020205 | 0.023732 | 0.027847 | 0.029246 | 0.029459 | 0.028686 | 0
HFC | HFC/Substitution of Ozone Depleting Substances | 1 | disaggByST_subsourceGHG(Substitution of Ozone Depleting Substances,HFC-245fa) | NJ | 86 | 0 | 0 | 0 | 0 | 0 | 0 | 0 | 0 | 0 | 0 | 0 | 0.0027917 | 0.020565 | 0.041368 | 0.04669 | 0.051676 | 0.05702 | 0.062177 | 0.066974 | 0.07242 | 0.07905 | 0.086207 | 0.092819 | 0.099429 | 0.10621 | 0.134 | 0.15672 | 0.18328 | 0.19191 | 0.19248 | 0.18649 | 0
HFC | HFC/Substitution of Ozone Depleting Substances | 1 | disaggByST_subsourceGHG(Substitution of Ozone Depleting Substances,HFC-245fa) | NM | 86 | 0 | 0 | 0 | 0 | 0 | 0 | 0 | 0 | 0 | 0 | 0 | 0.00060211 | 0.0044612 | 0.0090302 | 0.010295 | 0.011541 | 0.012917 | 0.014259 | 0.015459 | 0.016847 | 0.018548 | 0.020317 | 0.021907 | 0.023492 | 0.025037 | 0.031574 | 0.036958 | 0.043157 | 0.045189 | 0.045454 | 0.044223 | 0
HFC | HFC/Substitution of Ozone Depleting Substances | 1 | disaggByST_subsourceGHG(Substitution of Ozone Depleting Substances,HFC-245fa) | NV | 86 | 0 | 0 | 0 | 0 | 0 | 0 | 0 | 0 | 0 | 0 | 0 | 0.00068978 | 0.005227 | 0.010816 | 0.012687 | 0.014527 | 0.016607 | 0.018637 | 0.020402 | 0.022206 | 0.024278 | 0.026493 | 0.0288 | 0.031171 | 0.033765 | 0.043334 | 0.051564 | 0.061288 | 0.065411 | 0.066911 | 0.06589 | 0
HFC | HFC/Substitution of Ozone Depleting Substances | 1 | disaggByST_subsourceGHG(Substitution of Ozone Depleting Substances,HFC-245fa) | NY | 86 | 0 | 0 | 0 | 0 | 0 | 0 | 0 | 0 | 0 | 0 | 0 | 0.0062729 | 0.046018 | 0.092226 | 0.10367 | 0.11427 | 0.12577 | 0.13708 | 0.14771 | 0.15969 | 0.17428 | 0.19041 | 0.2054 | 0.22031 | 0.23541 | 0.29696 | 0.34681 | 0.40405 | 0.42181 | 0.42135 | 0.40599 | 0
HFC | HFC/Substitution of Ozone Depleting Substances | 1 | disaggByST_subsourceGHG(Substitution of Ozone Depleting Substances,HFC-245fa) | OH | 86 | 0 | 0 | 0 | 0 | 0 | 0 | 0 | 0 | 0 | 0 | 0 | 0.0037432 | 0.027431 | 0.054995 | 0.061926 | 0.068468 | 0.075581 | 0.082401 | 0.088534 | 0.095359 | 0.10367 | 0.11274 | 0.12121 | 0.12998 | 0.13902 | 0.17557 | 0.20558 | 0.24056 | 0.2521 | 0.25321 | 0.24551 | 0
HFC | HFC/Substitution of Ozone Depleting Substances | 1 | disaggByST_subsourceGHG(Substitution of Ozone Depleting Substances,HFC-245fa) | OK | 86 | 0 | 0 | 0 | 0 | 0 | 0 | 0 | 0 | 0 | 0 | 0 | 0.0011397 | 0.0083898 | 0.016857 | 0.019062 | 0.021195 | 0.02366 | 0.02604 | 0.028208 | 0.030749 | 0.033778 | 0.036996 | 0.040077 | 0.04326 | 0.046465 | 0.059075 | 0.069377 | 0.081115 | 0.085111 | 0.085743 | 0.083579 | 0
HFC | HFC/Substitution of Ozone Depleting Substances | 1 | disaggByST_subsourceGHG(Substitution of Ozone Depleting Substances,HFC-245fa) | OR | 86 | 0 | 0 | 0 | 0 | 0 | 0 | 0 | 0 | 0 | 0 | 0 | 0.00114 | 0.0084483 | 0.017061 | 0.019301 | 0.021581 | 0.024165 | 0.026671 | 0.028975 | 0.031502 | 0.034475 | 0.037815 | 0.040924 | 0.044048 | 0.047498 | 0.060707 | 0.072293 | 0.085522 | 0.090292 | 0.091273 | 0.089053 | 0
HFC | HFC/Substitution of Ozone Depleting Substances | 1 | disaggByST_subsourceGHG(Substitution of Ozone Depleting Substances,HFC-245fa) | PA | 86 | 0 | 0 | 0 | 0 | 0 | 0 | 0 | 0 | 0 | 0 | 0 | 0.0040429 | 0.029651 | 0.059516 | 0.067109 | 0.074361 | 0.082359 | 0.090021 | 0.096967 | 0.10477 | 0.11419 | 0.12447 | 0.13399 | 0.14345 | 0.15323 | 0.19321 | 0.22586 | 0.26384 | 0.27645 | 0.27708 | 0.26839 | 0
HFC | HFC/Substitution of Ozone Depleting Substances | 1 | disaggByST_subsourceGHG(Substitution of Ozone Depleting Substances,HFC-245fa) | PR | 86 | 0 | 0 | 0 | 0 | 0 | 0 | 0 | 0 | 0 | 0 | 0 | 0.0012553 | 0.0091944 | 0.018402 | 0.020693 | 0.022824 | 0.02505 | 0.027105 | 0.028915 | 0.030938 | 0.033433 | 0.035921 | 0.038137 | 0.040332 | 0.042341 | 0.052469 | 0.060167 | 0.068571 | 0.068921 | 0.069136 | 0.066332 | 0
HFC | HFC/Substitution of Ozone Depleting Substances | 1 | disaggByST_subsourceGHG(Substitution of Ozone Depleting Substances,HFC-245fa) | RI | 86 | 0 | 0 | 0 | 0 | 0 | 0 | 0 | 0 | 0 | 0 | 0 | 0.0003475 | 0.0025633 | 0.0051526 | 0.0058106 | 0.0063784 | 0.0069984 | 0.0075757 | 0.0081112 | 0.008715 | 0.0094686 | 0.01029 | 0.011069 | 0.011849 | 0.012655 | 0.015966 | 0.018683 | 0.021787 | 0.022863 | 0.022908 | 0.022195 | 0
HFC | HFC/Substitution of Ozone Depleting Substances | 1 | disaggByST_subsourceGHG(Substitution of Ozone Depleting Substances,HFC-245fa) | SC | 86 | 0 | 0 | 0 | 0 | 0 | 0 | 0 | 0 | 0 | 0 | 0 | 0.0013362 | 0.0098775 | 0.019961 | 0.02277 | 0.025505 | 0.028688 | 0.031842 | 0.03482 | 0.037964 | 0.041646 | 0.045627 | 0.049517 | 0.053503 | 0.057816 | 0.073962 | 0.087654 | 0.10366 | 0.10989 | 0.11166 | 0.10956 | 0
HFC | HFC/Substitution of Ozone Depleting Substances | 1 | disaggByST_subsourceGHG(Substitution of Ozone Depleting Substances,HFC-245fa) | SD | 86 | 0 | 0 | 0 | 0 | 0 | 0 | 0 | 0 | 0 | 0 | 0 | 0.00024916 | 0.0018275 | 0.0036731 | 0.0041658 | 0.0046318 | 0.0051547 | 0.005672 | 0.0061439 | 0.0066755 | 0.0073323 | 0.0080435 | 0.0087498 | 0.0094599 | 0.010177 | 0.012911 | 0.015254 | 0.018017 | 0.01898 | 0.019205 | 0.018743 | 0
HFC | HFC/Substitution of Ozone Depleting Substances | 1 | disaggByST_subsourceGHG(Substitution of Ozone Depleting Substances,HFC-245fa) | TN | 86 | 0 | 0 | 0 | 0 | 0 | 0 | 0 | 0 | 0 | 0 | 0 | 0.0018904 | 0.013937 | 0.028125 | 0.031962 | 0.035783 | 0.040082 | 0.044249 | 0.048032 | 0.052159 | 0.057095 | 0.062497 | 0.067741 | 0.072928 | 0.078392 | 0.099634 | 0.11747 | 0.13847 | 0.14629 | 0.14787 | 0.14459 | 0
HFC | HFC/Substitution of Ozone Depleting Substances | 1 | disaggByST_subsourceGHG(Substitution of Ozone Depleting Substances,HFC-245fa) | TX | 86 | 0 | 0 | 0 | 0 | 0 | 0 | 0 | 0 | 0 | 0 | 0 | 0.0070081 | 0.052156 | 0.10596 | 0.12109 | 0.13605 | 0.15378 | 0.17076 | 0.1869 | 0.20514 | 0.22676 | 0.25042 | 0.2737 | 0.29723 | 0.32297 | 0.41496 | 0.493 | 0.58339 | 0.61779 | 0.62752 | 0.61645 | 0
HFC | HFC/Substitution of Ozone Depleting Substances | 1 | disaggByST_subsourceGHG(Substitution of Ozone Depleting Substances,HFC-245fa) | UT | 86 | 0 | 0 | 0 | 0 | 0 | 0 | 0 | 0 | 0 | 0 | 0 | 0.0007507 | 0.0055902 | 0.011351 | 0.012986 | 0.014679 | 0.016625 | 0.018613 | 0.020474 | 0.022526 | 0.024933 | 0.027485 | 0.029949 | 0.032539 | 0.035195 | 0.045073 | 0.053766 | 0.063999 | 0.068097 | 0.069349 | 0.068233 | 0
HFC | HFC/Substitution of Ozone Depleting Substances | 1 | disaggByST_subsourceGHG(Substitution of Ozone Depleting Substances,HFC-245fa) | VA | 86 | 0 | 0 | 0 | 0 | 0 | 0 | 0 | 0 | 0 | 0 | 0 | 0.0023662 | 0.017522 | 0.035431 | 0.040423 | 0.045256 | 0.050516 | 0.055536 | 0.060227 | 0.065558 | 0.072084 | 0.079117 | 0.085912 | 0.092672 | 0.099603 | 0.1264 | 0.14867 | 0.17468 | 0.18369 | 0.18524 | 0.18036 | 0
HFC | HFC/Substitution of Ozone Depleting Substances | 1 | disaggByST_subsourceGHG(Substitution of Ozone Depleting Substances,HFC-245fa) | VI | 86 | 0 | 0 | 0 | 0 | 0 | 0 | 0 | 0 | 0 | 0 | 0 | 3.5682e-05 | 0.00026092 | 0.00052185 | 0.00058651 | 0.00064777 | 0.00071339 | 0.00077624 | 0.00083339 | 0.00089664 | 0.00097343 | 0.0010574 | 0.0011352 | 0.0012128 | 0.0012922 | 0.0016272 | 0.0018989 | 0.0022123 | 0.0023094 | 0.0023092 | 0.0022316 | 0
HFC | HFC/Substitution of Ozone Depleting Substances | 1 | disaggByST_subsourceGHG(Substitution of Ozone Depleting Substances,HFC-245fa) | VT | 86 | 0 | 0 | 0 | 0 | 0 | 0 | 0 | 0 | 0 | 0 | 0 | 0.00020125 | 0.0014799 | 0.0029716 | 0.0033521 | 0.0037104 | 0.0041005 | 0.0044673 | 0.0047987 | 0.0051681 | 0.0056227 | 0.0061243 | 0.0065725 | 0.0070336 | 0.0074946 | 0.0094539 | 0.011027 | 0.012891 | 0.013485 | 0.01351 | 0.013088 | 0
HFC | HFC/Substitution of Ozone Depleting Substances | 1 | disaggByST_subsourceGHG(Substitution of Ozone Depleting Substances,HFC-245fa) | WA | 86 | 0 | 0 | 0 | 0 | 0 | 0 | 0 | 0 | 0 | 0 | 0 | 0.0019676 | 0.014553 | 0.029358 | 0.03341 | 0.037374 | 0.041939 | 0.046297 | 0.050453 | 0.055148 | 0.060576 | 0.066668 | 0.072388 | 0.078196 | 0.084535 | 0.10827 | 0.12893 | 0.15317 | 0.16245 | 0.16483 | 0.16153 | 0
HFC | HFC/Substitution of Ozone Depleting Substances | 1 | disaggByST_subsourceGHG(Substitution of Ozone Depleting Substances,HFC-245fa) | WI | 86 | 0 | 0 | 0 | 0 | 0 | 0 | 0 | 0 | 0 | 0 | 0 | 0.0017773 | 0.013093 | 0.026352 | 0.029816 | 0.033126 | 0.036718 | 0.040201 | 0.04337 | 0.046892 | 0.051121 | 0.055715 | 0.060029 | 0.064409 | 0.068912 | 0.087059 | 0.102 | 0.11946 | 0.12538 | 0.12609 | 0.12246 | 0
HFC | HFC/Substitution of Ozone Depleting Substances | 1 | disaggByST_subsourceGHG(Substitution of Ozone Depleting Substances,HFC-245fa) | WV | 86 | 0 | 0 | 0 | 0 | 0 | 0 | 0 | 0 | 0 | 0 | 0 | 0.00059218 | 0.0043413 | 0.0087162 | 0.0098221 | 0.010873 | 0.012033 | 0.013141 | 0.014149 | 0.015284 | 0.016658 | 0.018129 | 0.01949 | 0.02082 | 0.022166 | 0.027847 | 0.032363 | 0.037503 | 0.038977 | 0.038865 | 0.037473 | 0
HFC | HFC/Substitution of Ozone Depleting Substances | 1 | disaggByST_subsourceGHG(Substitution of Ozone Depleting Substances,HFC-245fa) | WY | 86 | 0 | 0 | 0 | 0 | 0 | 0 | 0 | 0 | 0 | 0 | 0 | 0.0001626 | 0.0012023 | 0.0024214 | 0.0027529 | 0.0030709 | 0.0034407 | 0.0038324 | 0.0041982 | 0.0046307 | 0.0050715 | 0.0055413 | 0.0060509 | 0.0065399 | 0.0069851 | 0.0088584 | 0.010336 | 0.01196 | 0.012498 | 0.012559 | 0.012226 | 0
HFC | HFC/Substitution of Ozone Depleting Substances | 1 | disaggByST_subsourceGHG(Substitution of Ozone Depleting Substances,HFC-32) | AK | 87 | 0 | 0 | 0 | 0 | 0 | 0 | 6.1594e-07 | 1.7343e-06 | 3.6842e-06 | 7.103e-06 | 3.2473e-05 | 8.0753e-05 | 0.00015814 | 0.00026186 | 0.00040177 | 0.00059676 | 0.00097076 | 0.0013881 | 0.0018298 | 0.0023708 | 0.0033297 | 0.0042935 | 0.0053424 | 0.0065172 | 0.0077125 | 0.0089602 | 0.010415 | 0.011913 | 0.013449 | 0.015034 | 0.016856 | 0
HFC | HFC/Substitution of Ozone Depleting Substances | 1 | disaggByST_subsourceGHG(Substitution of Ozone Depleting Substances,HFC-32) | AL | 87 | 0 | 0 | 0 | 0 | 0 | 0 | 8.7221e-06 | 2.4534e-05 | 5.1844e-05 | 9.9591e-05 | 0.00045488 | 0.0011246 | 0.0021763 | 0.0035827 | 0.0054266 | 0.00801 | 0.013013 | 0.018537 | 0.024294 | 0.031058 | 0.042764 | 0.062806 | 0.059067 | 0.065683 | 0.09961 | 0.11534 | 0.13331 | 0.15291 | 0.17381 | 0.19517 | 0.21928 | 0
HFC | HFC/Substitution of Ozone Depleting Substances | 1 | disaggByST_subsourceGHG(Substitution of Ozone Depleting Substances,HFC-32) | AR | 87 | 0 | 0 | 0 | 0 | 0 | 0 | 5.1797e-06 | 1.461e-05 | 3.0912e-05 | 5.9615e-05 | 0.00027367 | 0.00067752 | 0.0013145 | 0.0021677 | 0.0032934 | 0.0048748 | 0.0079325 | 0.0113 | 0.014801 | 0.018909 | 0.026111 | 0.038485 | 0.036211 | 0.040246 | 0.061052 | 0.070794 | 0.081952 | 0.094159 | 0.10703 | 0.12013 | 0.13503 | 0
HFC | HFC/Substitution of Ozone Depleting Substances | 1 | disaggByST_subsourceGHG(Substitution of Ozone Depleting Substances,HFC-32) | AS | 87 | 0 | 0 | 0 | 0 | 0 | 0 | 5.5553e-08 | 1.5822e-07 | 3.3797e-07 | 6.5691e-07 | 2.9838e-06 | 7.3495e-06 | 1.417e-05 | 2.3191e-05 | 3.4942e-05 | 5.1268e-05 | 8.2127e-05 | 0.00011582 | 0.00015001 | 0.00018983 | 0.00025897 | 0.00032724 | 0.00039824 | 0.00047541 | 0.00055539 | 0.00063422 | 0.00072085 | 0.0008114 | 0.00090346 | 0.00099305 | 0.0010926 | 0
HFC | HFC/Substitution of Ozone Depleting Substances | 1 | disaggByST_subsourceGHG(Substitution of Ozone Depleting Substances,HFC-32) | AZ | 87 | 0 | 0 | 0 | 0 | 0 | 0 | 2.5939e-06 | 7.3787e-06 | 1.577e-05 | 3.0672e-05 | 0.00014169 | 0.00035326 | 0.0006916 | 0.0011492 | 0.001759 | 0.0026304 | 0.0042933 | 0.0061565 | 0.0081062 | 0.01038 | 0.01436 | 0.0046056 | 0.044525 | 0.047304 | 0.060953 | 0.071254 | 0.083058 | 0.095917 | 0.10973 | 0.12418 | 0.14082 | 0
HFC | HFC/Substitution of Ozone Depleting Substances | 1 | disaggByST_subsourceGHG(Substitution of Ozone Depleting Substances,HFC-32) | CA | 87 | 0 | 0 | 0 | 0 | 0 | 0 | 1.8369e-05 | 5.1932e-05 | 0.00011035 | 0.0002137 | 0.00098366 | 0.0024492 | 0.0047755 | 0.0079045 | 0.012036 | 0.017814 | 0.028823 | 0.041233 | 0.054242 | 0.069673 | 0.096573 | 0.099064 | 0.16259 | 0.19303 | 0.22632 | 0.26401 | 0.30655 | 0.35278 | 0.40191 | 0.45218 | 0.50923 | 0
HFC | HFC/Substitution of Ozone Depleting Substances | 1 | disaggByST_subsourceGHG(Substitution of Ozone Depleting Substances,HFC-32) | CO | 87 | 0 | 0 | 0 | 0 | 0 | 0 | 2.2167e-06 | 6.2592e-06 | 1.3294e-05 | 2.5801e-05 | 0.0001188 | 0.00029647 | 0.00057551 | 0.00094444 | 0.0014237 | 0.0020866 | 0.0033614 | 0.0047952 | 0.0063113 | 0.0081362 | 0.011312 | 0.0036441 | 0.035271 | 0.037579 | 0.048458 | 0.056879 | 0.066303 | 0.076447 | 0.087263 | 0.098069 | 0.1102 | 0
HFC | HFC/Substitution of Ozone Depleting Substances | 1 | disaggByST_subsourceGHG(Substitution of Ozone Depleting Substances,HFC-32) | CT | 87 | 0 | 0 | 0 | 0 | 0 | 0 | 1.6209e-06 | 4.5797e-06 | 9.7213e-06 | 1.8798e-05 | 8.6495e-05 | 0.00021531 | 0.00042062 | 0.00069769 | 0.0010621 | 0.0015745 | 0.0025534 | 0.0036561 | 0.0048151 | 0.0061826 | 0.0085608 | 0.015389 | 0.013866 | 0.026809 | 0.0098983 | 0.011521 | 0.013365 | 0.015379 | 0.01754 | 0.019737 | 0.022261 | 0
HFC | HFC/Substitution of Ozone Depleting Substances | 1 | disaggByST_subsourceGHG(Substitution of Ozone Depleting Substances,HFC-32) | DC | 87 | 0 | 0 | 0 | 0 | 0 | 0 | 2.7803e-07 | 7.7625e-07 | 1.6328e-06 | 3.1653e-06 | 1.4502e-05 | 3.6033e-05 | 6.9702e-05 | 0.00011384 | 0.00017249 | 0.00025462 | 0.00041428 | 0.00059538 | 0.000788 | 0.001028 | 0.0014477 | 0.00266 | 0.0024519 | 0.0048579 | 0.0018268 | 0.0021735 | 0.002567 | 0.0029984 | 0.0034551 | 0.0039201 | 0.004461 | 0
HFC | HFC/Substitution of Ozone Depleting Substances | 1 | disaggByST_subsourceGHG(Substitution of Ozone Depleting Substances,HFC-32) | DE | 87 | 0 | 0 | 0 | 0 | 0 | 0 | 3.5998e-07 | 1.0276e-06 | 2.205e-06 | 4.302e-06 | 1.9936e-05 | 4.9906e-05 | 9.8039e-05 | 0.00016379 | 0.00025241 | 0.00037944 | 0.00062377 | 0.00090359 | 0.0012004 | 0.0015479 | 0.0021518 | 0.003892 | 0.0035309 | 0.0068896 | 0.0025687 | 0.0030244 | 0.0035467 | 0.0041205 | 0.0047448 | 0.0054057 | 0.0061757 | 0
HFC | HFC/Substitution of Ozone Depleting Substances | 1 | disaggByST_subsourceGHG(Substitution of Ozone Depleting Substances,HFC-32) | FL | 87 | 0 | 0 | 0 | 0 | 0 | 0 | 2.4817e-05 | 7.0255e-05 | 0.00014926 | 0.00028859 | 0.0013275 | 0.0033103 | 0.0064772 | 0.010757 | 0.016455 | 0.024481 | 0.039584 | 0.056403 | 0.073862 | 0.094605 | 0.13109 | 0.1567 | 0.24975 | 0.30351 | 0.37879 | 0.44423 | 0.51934 | 0.60101 | 0.68697 | 0.77479 | 0.87566 | 0
HFC | HFC/Substitution of Ozone Depleting Substances | 1 | disaggByST_subsourceGHG(Substitution of Ozone Depleting Substances,HFC-32) | GA | 87 | 0 | 0 | 0 | 0 | 0 | 0 | 1.2533e-05 | 3.5553e-05 | 7.5788e-05 | 0.00014734 | 0.0006806 | 0.0016953 | 0.0033021 | 0.0054546 | 0.0082858 | 0.012247 | 0.019949 | 0.028711 | 0.037892 | 0.048796 | 0.067555 | 0.08062 | 0.12815 | 0.15486 | 0.19215 | 0.22374 | 0.25954 | 0.29846 | 0.33999 | 0.38314 | 0.43152 | 0
HFC | HFC/Substitution of Ozone Depleting Substances | 1 | disaggByST_subsourceGHG(Substitution of Ozone Depleting Substances,HFC-32) | GU | 87 | 0 | 0 | 0 | 0 | 0 | 0 | 1.4708e-07 | 4.1533e-07 | 8.8979e-07 | 1.7347e-06 | 8.0322e-06 | 1.994e-05 | 3.8739e-05 | 6.3833e-05 | 9.68e-05 | 0.00014279 | 0.00023043 | 0.00032874 | 0.00043096 | 0.00055178 | 0.00076173 | 0.0009745 | 0.0012036 | 0.0014606 | 0.0017355 | 0.0020192 | 0.0023408 | 0.0026907 | 0.0030631 | 0.003446 | 0.0038844 | 0
HFC | HFC/Substitution of Ozone Depleting Substances | 1 | disaggByST_subsourceGHG(Substitution of Ozone Depleting Substances,HFC-32) | HI | 87 | 0 | 0 | 0 | 0 | 0 | 0 | 1.2183e-06 | 3.4283e-06 | 7.2219e-06 | 1.376e-05 | 6.2754e-05 | 0.00015622 | 0.00030518 | 0.00050528 | 0.00077612 | 0.0011567 | 0.0018828 | 0.0026845 | 0.0035459 | 0.0045684 | 0.0063612 | 0.0081999 | 0.010199 | 0.012447 | 0.01481 | 0.017267 | 0.02004 | 0.022923 | 0.025982 | 0.029011 | 0.032437 | 0
HFC | HFC/Substitution of Ozone Depleting Substances | 1 | disaggByST_subsourceGHG(Substitution of Ozone Depleting Substances,HFC-32) | IA | 87 | 0 | 0 | 0 | 0 | 0 | 0 | 2.5725e-06 | 7.2608e-06 | 1.5403e-05 | 2.9781e-05 | 0.00013669 | 0.00033901 | 0.00065911 | 0.0010891 | 0.0016587 | 0.0024586 | 0.0039958 | 0.0057348 | 0.0075696 | 0.0097513 | 0.013551 | 0.013797 | 0.0174 | 0.016433 | 0.026402 | 0.030907 | 0.036037 | 0.041628 | 0.047546 | 0.053721 | 0.060746 | 0
HFC | HFC/Substitution of Ozone Depleting Substances | 1 | disaggByST_subsourceGHG(Substitution of Ozone Depleting Substances,HFC-32) | ID | 87 | 0 | 0 | 0 | 0 | 0 | 0 | 6.8033e-07 | 1.9136e-06 | 4.0443e-06 | 7.7884e-06 | 3.5676e-05 | 8.8423e-05 | 0.00017179 | 0.00028432 | 0.00043312 | 0.0006434 | 0.0010458 | 0.0015024 | 0.0019804 | 0.0025436 | 0.0035204 | 0.0011272 | 0.010838 | 0.011493 | 0.014777 | 0.017233 | 0.020141 | 0.023404 | 0.026837 | 0.030468 | 0.034665 | 0
HFC | HFC/Substitution of Ozone Depleting Substances | 1 | disaggByST_subsourceGHG(Substitution of Ozone Depleting Substances,HFC-32) | IL | 87 | 0 | 0 | 0 | 0 | 0 | 0 | 1.081e-05 | 3.0604e-05 | 6.5116e-05 | 0.00012615 | 0.00058025 | 0.001444 | 0.0028136 | 0.004648 | 0.0070701 | 0.010458 | 0.016939 | 0.024276 | 0.031985 | 0.041144 | 0.057034 | 0.057892 | 0.072854 | 0.068495 | 0.10937 | 0.12729 | 0.14747 | 0.16923 | 0.19207 | 0.21537 | 0.2417 | 0
HFC | HFC/Substitution of Ozone Depleting Substances | 1 | disaggByST_subsourceGHG(Substitution of Ozone Depleting Substances,HFC-32) | IN | 87 | 0 | 0 | 0 | 0 | 0 | 0 | 5.2755e-06 | 1.4956e-05 | 3.1831e-05 | 6.1703e-05 | 0.00028428 | 0.00070853 | 0.0013828 | 0.0022939 | 0.0035003 | 0.0052073 | 0.0084839 | 0.012198 | 0.016121 | 0.020768 | 0.028829 | 0.029321 | 0.036978 | 0.034899 | 0.055985 | 0.065441 | 0.076347 | 0.088216 | 0.10111 | 0.11444 | 0.12971 | 0
HFC | HFC/Substitution of Ozone Depleting Substances | 1 | disaggByST_subsourceGHG(Substitution of Ozone Depleting Substances,HFC-32) | KS | 87 | 0 | 0 | 0 | 0 | 0 | 0 | 2.3354e-06 | 6.6184e-06 | 1.4117e-05 | 2.7339e-05 | 0.0001257 | 0.00031244 | 0.00060954 | 0.001008 | 0.0015356 | 0.0022769 | 0.0037015 | 0.0053229 | 0.0070461 | 0.0091077 | 0.012696 | 0.012911 | 0.016321 | 0.015373 | 0.02463 | 0.028811 | 0.033504 | 0.038545 | 0.043966 | 0.049522 | 0.05595 | 0
HFC | HFC/Substitution of Ozone Depleting Substances | 1 | disaggByST_subsourceGHG(Substitution of Ozone Depleting Substances,HFC-32) | KY | 87 | 0 | 0 | 0 | 0 | 0 | 0 | 7.8932e-06 | 2.2202e-05 | 4.6909e-05 | 9.0327e-05 | 0.00041369 | 0.001024 | 0.0019868 | 0.0032754 | 0.0049659 | 0.0073316 | 0.011861 | 0.016886 | 0.022088 | 0.02818 | 0.038859 | 0.057194 | 0.053809 | 0.059909 | 0.090834 | 0.10523 | 0.12163 | 0.13967 | 0.15863 | 0.17785 | 0.19948 | 0
HFC | HFC/Substitution of Ozone Depleting Substances | 1 | disaggByST_subsourceGHG(Substitution of Ozone Depleting Substances,HFC-32) | LA | 87 | 0 | 0 | 0 | 0 | 0 | 0 | 8.8586e-06 | 2.4833e-05 | 5.2263e-05 | 0.00010028 | 0.0004569 | 0.0011272 | 0.0021847 | 0.0035967 | 0.0054523 | 0.008022 | 0.012096 | 0.017358 | 0.022838 | 0.02932 | 0.040612 | 0.059882 | 0.056436 | 0.062888 | 0.095543 | 0.11088 | 0.12823 | 0.1465 | 0.16574 | 0.18524 | 0.20697 | 0
HFC | HFC/Substitution of Ozone Depleting Substances | 1 | disaggByST_subsourceGHG(Substitution of Ozone Depleting Substances,HFC-32) | MA | 87 | 0 | 0 | 0 | 0 | 0 | 0 | 3.0021e-06 | 8.513e-06 | 1.8117e-05 | 3.5068e-05 | 0.00016127 | 0.00040126 | 0.0007804 | 0.001286 | 0.0019481 | 0.0028749 | 0.0046533 | 0.0066665 | 0.0087853 | 0.011313 | 0.015706 | 0.028364 | 0.025702 | 0.050067 | 0.018622 | 0.021823 | 0.025489 | 0.029523 | 0.033787 | 0.038162 | 0.043142 | 0
HFC | HFC/Substitution of Ozone Depleting Substances | 1 | disaggByST_subsourceGHG(Substitution of Ozone Depleting Substances,HFC-32) | MD | 87 | 0 | 0 | 0 | 0 | 0 | 0 | 2.4834e-06 | 7.0517e-06 | 1.5034e-05 | 2.9168e-05 | 0.00013464 | 0.0003371 | 0.00066161 | 0.0011006 | 0.0016852 | 0.0025108 | 0.0040851 | 0.0058599 | 0.0077206 | 0.0099469 | 0.013846 | 0.025045 | 0.02271 | 0.044177 | 0.016407 | 0.019226 | 0.022426 | 0.02593 | 0.029648 | 0.033513 | 0.037899 | 0
HFC | HFC/Substitution of Ozone Depleting Substances | 1 | disaggByST_subsourceGHG(Substitution of Ozone Depleting Substances,HFC-32) | ME | 87 | 0 | 0 | 0 | 0 | 0 | 0 | 6.0683e-07 | 1.7157e-06 | 3.6372e-06 | 7.0322e-06 | 3.2376e-05 | 8.0638e-05 | 0.0001576 | 0.00026161 | 0.00039911 | 0.00059209 | 0.00096086 | 0.0013755 | 0.0018069 | 0.0023079 | 0.0031755 | 0.0056969 | 0.0051221 | 0.0099053 | 0.0036646 | 0.004267 | 0.0049742 | 0.0057456 | 0.0065757 | 0.0074486 | 0.0084495 | 0
HFC | HFC/Substitution of Ozone Depleting Substances | 1 | disaggByST_subsourceGHG(Substitution of Ozone Depleting Substances,HFC-32) | MI | 87 | 0 | 0 | 0 | 0 | 0 | 0 | 8.7167e-06 | 2.4635e-05 | 5.2254e-05 | 0.00010102 | 0.00046444 | 0.0011552 | 0.0022498 | 0.0037171 | 0.0056468 | 0.0083361 | 0.013445 | 0.019123 | 0.024959 | 0.031835 | 0.043874 | 0.044463 | 0.055975 | 0.052662 | 0.0843 | 0.098333 | 0.11449 | 0.13211 | 0.15075 | 0.16977 | 0.19137 | 0
HFC | HFC/Substitution of Ozone Depleting Substances | 1 | disaggByST_subsourceGHG(Substitution of Ozone Depleting Substances,HFC-32) | MN | 87 | 0 | 0 | 0 | 0 | 0 | 0 | 4.2096e-06 | 1.1963e-05 | 2.5541e-05 | 4.9745e-05 | 0.00023024 | 0.00057614 | 0.0011274 | 0.0018708 | 0.0028571 | 0.0042461 | 0.0069176 | 0.0099567 | 0.013166 | 0.01698 | 0.02359 | 0.024054 | 0.03041 | 0.02876 | 0.046281 | 0.054282 | 0.063551 | 0.073746 | 0.08466 | 0.095896 | 0.10863 | 0
HFC | HFC/Substitution of Ozone Depleting Substances | 1 | disaggByST_subsourceGHG(Substitution of Ozone Depleting Substances,HFC-32) | MO | 87 | 0 | 0 | 0 | 0 | 0 | 0 | 4.8516e-06 | 1.3766e-05 | 2.9299e-05 | 5.6773e-05 | 0.00026167 | 0.00065226 | 0.0012747 | 0.0021135 | 0.0032278 | 0.0048023 | 0.0078275 | 0.011258 | 0.014864 | 0.019166 | 0.026633 | 0.027044 | 0.034077 | 0.032097 | 0.051428 | 0.060135 | 0.070061 | 0.080924 | 0.092467 | 0.1044 | 0.11812 | 0
HFC | HFC/Substitution of Ozone Depleting Substances | 1 | disaggByST_subsourceGHG(Substitution of Ozone Depleting Substances,HFC-32) | MP | 87 | 0 | 0 | 0 | 0 | 0 | 0 | 6.0547e-08 | 1.7658e-07 | 3.8569e-07 | 7.6531e-07 | 3.6057e-06 | 8.8465e-06 | 1.6996e-05 | 2.77e-05 | 4.1546e-05 | 6.0609e-05 | 9.5211e-05 | 0.00012987 | 0.00016228 | 0.00019714 | 0.00025706 | 0.0003182 | 0.00039041 | 0.00047057 | 0.00055529 | 0.00064144 | 0.00073847 | 0.00084324 | 0.00095389 | 0.0010667 | 0.0011954 | 0
HFC | HFC/Substitution of Ozone Depleting Substances | 1 | disaggByST_subsourceGHG(Substitution of Ozone Depleting Substances,HFC-32) | MS | 87 | 0 | 0 | 0 | 0 | 0 | 0 | 5.5341e-06 | 1.5598e-05 | 3.3013e-05 | 6.3583e-05 | 0.00029102 | 0.00071815 | 0.0013887 | 0.0022819 | 0.0034602 | 0.0050936 | 0.0081664 | 0.011617 | 0.015178 | 0.019314 | 0.026546 | 0.038984 | 0.0366 | 0.040645 | 0.061528 | 0.071044 | 0.081919 | 0.093746 | 0.10599 | 0.11843 | 0.13219 | 0
HFC | HFC/Substitution of Ozone Depleting Substances | 1 | disaggByST_subsourceGHG(Substitution of Ozone Depleting Substances,HFC-32) | MT | 87 | 0 | 0 | 0 | 0 | 0 | 0 | 5.0119e-07 | 1.3861e-06 | 2.882e-06 | 5.4796e-06 | 2.4813e-05 | 6.0756e-05 | 0.00011684 | 0.00019178 | 0.00028941 | 0.0004235 | 0.0006784 | 0.00096296 | 0.0012603 | 0.0016101 | 0.0022203 | 0.0007097 | 0.0068195 | 0.0072307 | 0.0092582 | 0.010757 | 0.012464 | 0.014342 | 0.016264 | 0.018225 | 0.020504 | 0
HFC | HFC/Substitution of Ozone Depleting Substances | 1 | disaggByST_subsourceGHG(Substitution of Ozone Depleting Substances,HFC-32) | NC | 87 | 0 | 0 | 0 | 0 | 0 | 0 | 1.2532e-05 | 3.5422e-05 | 7.5264e-05 | 0.00014557 | 0.00066854 | 0.0016616 | 0.0032314 | 0.0053279 | 0.0080816 | 0.011945 | 0.01943 | 0.027999 | 0.037113 | 0.047928 | 0.066598 | 0.07943 | 0.12618 | 0.15286 | 0.18959 | 0.22052 | 0.25585 | 0.29441 | 0.33586 | 0.37857 | 0.42712 | 0
HFC | HFC/Substitution of Ozone Depleting Substances | 1 | disaggByST_subsourceGHG(Substitution of Ozone Depleting Substances,HFC-32) | ND | 87 | 0 | 0 | 0 | 0 | 0 | 0 | 5.8097e-07 | 1.6317e-06 | 3.4359e-06 | 6.5762e-06 | 2.9961e-05 | 7.3892e-05 | 0.00014335 | 0.00023648 | 0.00036205 | 0.00053585 | 0.00087003 | 0.0012483 | 0.00165 | 0.002138 | 0.0029971 | 0.0030842 | 0.0039711 | 0.0038409 | 0.0062702 | 0.0074784 | 0.0086966 | 0.010021 | 0.011473 | 0.012985 | 0.014695 | 0
HFC | HFC/Substitution of Ozone Depleting Substances | 1 | disaggByST_subsourceGHG(Substitution of Ozone Depleting Substances,HFC-32) | NE | 87 | 0 | 0 | 0 | 0 | 0 | 0 | 1.4951e-06 | 4.2354e-06 | 8.9982e-06 | 1.7401e-05 | 7.9977e-05 | 0.00019886 | 0.00038822 | 0.00064362 | 0.0009824 | 0.0014609 | 0.0023749 | 0.0034101 | 0.0045075 | 0.0058281 | 0.0081265 | 0.0082822 | 0.010483 | 0.0099101 | 0.015957 | 0.018728 | 0.021928 | 0.025384 | 0.029064 | 0.032859 | 0.037204 | 0
HFC | HFC/Substitution of Ozone Depleting Substances | 1 | disaggByST_subsourceGHG(Substitution of Ozone Depleting Substances,HFC-32) | NH | 87 | 0 | 0 | 0 | 0 | 0 | 0 | 5.7071e-07 | 1.6263e-06 | 3.4835e-06 | 6.7835e-06 | 3.1433e-05 | 7.8746e-05 | 0.00015434 | 0.00025627 | 0.00039195 | 0.00058298 | 0.00094981 | 0.0013605 | 0.0017871 | 0.0022845 | 0.0031496 | 0.0056625 | 0.0051089 | 0.0098958 | 0.003673 | 0.0042939 | 0.0050165 | 0.0058086 | 0.006649 | 0.0075317 | 0.0085505 | 0
HFC | HFC/Substitution of Ozone Depleting Substances | 1 | disaggByST_subsourceGHG(Substitution of Ozone Depleting Substances,HFC-32) | NJ | 87 | 0 | 0 | 0 | 0 | 0 | 0 | 3.9591e-06 | 1.1238e-05 | 2.3939e-05 | 4.6405e-05 | 0.00021373 | 0.00053266 | 0.0010401 | 0.0017223 | 0.0026233 | 0.0038844 | 0.0062878 | 0.0089948 | 0.01183 | 0.015198 | 0.021047 | 0.03786 | 0.034115 | 0.066042 | 0.02441 | 0.028477 | 0.033128 | 0.038232 | 0.04363 | 0.049212 | 0.055588 | 0
HFC | HFC/Substitution of Ozone Depleting Substances | 1 | disaggByST_subsourceGHG(Substitution of Ozone Depleting Substances,HFC-32) | NM | 87 | 0 | 0 | 0 | 0 | 0 | 0 | 9.909e-07 | 2.7646e-06 | 5.7919e-06 | 1.1039e-05 | 5.0002e-05 | 0.0001227 | 0.00023778 | 0.00039156 | 0.00059245 | 0.00087046 | 0.0013972 | 0.0019865 | 0.0025952 | 0.0033329 | 0.004627 | 0.0014804 | 0.014178 | 0.014921 | 0.018923 | 0.021796 | 0.025027 | 0.028481 | 0.03207 | 0.035758 | 0.039967 | 0
HFC | HFC/Substitution of Ozone Depleting Substances | 1 | disaggByST_subsourceGHG(Substitution of Ozone Depleting Substances,HFC-32) | NV | 87 | 0 | 0 | 0 | 0 | 0 | 0 | 9.423e-07 | 2.7479e-06 | 5.9847e-06 | 1.1812e-05 | 5.5425e-05 | 0.00014057 | 0.0002786 | 0.00046898 | 0.00073012 | 0.0010956 | 0.0017964 | 0.0025964 | 0.0034251 | 0.004393 | 0.0060565 | 0.0019303 | 0.01864 | 0.019799 | 0.02552 | 0.029914 | 0.034917 | 0.040447 | 0.046422 | 0.052637 | 0.059548 | 0
HFC | HFC/Substitution of Ozone Depleting Substances | 1 | disaggByST_subsourceGHG(Substitution of Ozone Depleting Substances,HFC-32) | NY | 87 | 0 | 0 | 0 | 0 | 0 | 0 | 9.0303e-06 | 2.551e-05 | 5.4179e-05 | 0.00010482 | 0.00048173 | 0.0011969 | 0.0023274 | 0.0038397 | 0.0058245 | 0.0085899 | 0.013869 | 0.019831 | 0.026092 | 0.033513 | 0.046401 | 0.083622 | 0.075493 | 0.14633 | 0.054102 | 0.063108 | 0.07331 | 0.084282 | 0.095899 | 0.10773 | 0.12101 | 0
HFC | HFC/Substitution of Ozone Depleting Substances | 1 | disaggByST_subsourceGHG(Substitution of Ozone Depleting Substances,HFC-32) | OH | 87 | 0 | 0 | 0 | 0 | 0 | 0 | 1.0042e-05 | 2.8322e-05 | 6.002e-05 | 0.0001157 | 0.00053029 | 0.0013167 | 0.0025625 | 0.004233 | 0.0064313 | 0.0095074 | 0.015381 | 0.02199 | 0.028895 | 0.037068 | 0.051255 | 0.051944 | 0.065321 | 0.061504 | 0.098513 | 0.11504 | 0.13388 | 0.15447 | 0.17631 | 0.19887 | 0.22453 | 0
HFC | HFC/Substitution of Ozone Depleting Substances | 1 | disaggByST_subsourceGHG(Substitution of Ozone Depleting Substances,HFC-32) | OK | 87 | 0 | 0 | 0 | 0 | 0 | 0 | 6.7264e-06 | 1.8945e-05 | 4.008e-05 | 7.7268e-05 | 0.00035294 | 0.00087273 | 0.0016949 | 0.0027883 | 0.0042223 | 0.00622 | 0.010104 | 0.014417 | 0.018891 | 0.024267 | 0.0336 | 0.049579 | 0.046837 | 0.052391 | 0.079775 | 0.092908 | 0.1076 | 0.1233 | 0.14012 | 0.1575 | 0.17736 | 0
HFC | HFC/Substitution of Ozone Depleting Substances | 1 | disaggByST_subsourceGHG(Substitution of Ozone Depleting Substances,HFC-32) | OR | 87 | 0 | 0 | 0 | 0 | 0 | 0 | 1.8628e-06 | 5.2823e-06 | 1.1215e-05 | 2.1651e-05 | 9.9261e-05 | 0.00024634 | 0.00048114 | 0.0007954 | 0.0012076 | 0.0017965 | 0.0029373 | 0.0042341 | 0.0055847 | 0.0071793 | 0.0099307 | 0.010193 | 0.016711 | 0.019801 | 0.023258 | 0.027271 | 0.032052 | 0.037193 | 0.042635 | 0.04834 | 0.054865 | 0
HFC | HFC/Substitution of Ozone Depleting Substances | 1 | disaggByST_subsourceGHG(Substitution of Ozone Depleting Substances,HFC-32) | PA | 87 | 0 | 0 | 0 | 0 | 0 | 0 | 5.9367e-06 | 1.6719e-05 | 3.5374e-05 | 6.8078e-05 | 0.00031143 | 0.00077139 | 0.0014996 | 0.0024779 | 0.0037705 | 0.0055896 | 0.009082 | 0.013023 | 0.017128 | 0.021987 | 0.030403 | 0.054663 | 0.049247 | 0.095281 | 0.035215 | 0.041061 | 0.047744 | 0.055035 | 0.062851 | 0.07084 | 0.08 | 0
HFC | HFC/Substitution of Ozone Depleting Substances | 1 | disaggByST_subsourceGHG(Substitution of Ozone Depleting Substances,HFC-32) | PR | 87 | 0 | 0 | 0 | 0 | 0 | 0 | 3.7292e-06 | 1.0513e-05 | 2.2274e-05 | 4.2999e-05 | 0.00019706 | 0.00048662 | 0.00094136 | 0.0015452 | 0.0023321 | 0.0034192 | 0.0054701 | 0.0077189 | 0.01001 | 0.012688 | 0.017356 | 0.021866 | 0.026569 | 0.031746 | 0.036988 | 0.042145 | 0.047779 | 0.053462 | 0.058302 | 0.065448 | 0.072836 | 0
HFC | HFC/Substitution of Ozone Depleting Substances | 1 | disaggByST_subsourceGHG(Substitution of Ozone Depleting Substances,HFC-32) | RI | 87 | 0 | 0 | 0 | 0 | 0 | 0 | 4.9592e-07 | 1.402e-06 | 2.9786e-06 | 5.7754e-06 | 2.6626e-05 | 6.6304e-05 | 0.00012964 | 0.00021452 | 0.00032647 | 0.00047946 | 0.00077174 | 0.0010959 | 0.0014328 | 0.0018289 | 0.002521 | 0.0045192 | 0.0040684 | 0.00787 | 0.0029084 | 0.003393 | 0.0039492 | 0.0045447 | 0.0051979 | 0.0058568 | 0.0066157 | 0
HFC | HFC/Substitution of Ozone Depleting Substances | 1 | disaggByST_subsourceGHG(Substitution of Ozone Depleting Substances,HFC-32) | SC | 87 | 0 | 0 | 0 | 0 | 0 | 0 | 6.3426e-06 | 1.7856e-05 | 3.7773e-05 | 7.2786e-05 | 0.0003329 | 0.00082267 | 0.0015943 | 0.0026254 | 0.0039788 | 0.0058591 | 0.0094953 | 0.013647 | 0.018055 | 0.02328 | 0.032245 | 0.038426 | 0.061061 | 0.073993 | 0.09209 | 0.10757 | 0.12496 | 0.14403 | 0.16457 | 0.18593 | 0.21024 | 0
HFC | HFC/Substitution of Ozone Depleting Substances | 1 | disaggByST_subsourceGHG(Substitution of Ozone Depleting Substances,HFC-32) | SD | 87 | 0 | 0 | 0 | 0 | 0 | 0 | 6.6298e-07 | 1.8691e-06 | 3.9587e-06 | 7.6597e-06 | 3.5272e-05 | 8.7641e-05 | 0.00017072 | 0.00028272 | 0.00043264 | 0.00064317 | 0.001049 | 0.0015137 | 0.0020052 | 0.0025949 | 0.0036253 | 0.003706 | 0.0047155 | 0.0044762 | 0.0072118 | 0.0084596 | 0.0099339 | 0.01157 | 0.013274 | 0.015083 | 0.017142 | 0
HFC | HFC/Substitution of Ozone Depleting Substances | 1 | disaggByST_subsourceGHG(Substitution of Ozone Depleting Substances,HFC-32) | TN | 87 | 0 | 0 | 0 | 0 | 0 | 0 | 1.0908e-05 | 3.0889e-05 | 6.556e-05 | 0.00012676 | 0.00058275 | 0.0014476 | 0.0028156 | 0.0046522 | 0.0070795 | 0.010501 | 0.017117 | 0.024499 | 0.032167 | 0.041163 | 0.056794 | 0.083751 | 0.079168 | 0.088322 | 0.13459 | 0.1567 | 0.18219 | 0.21048 | 0.24084 | 0.27161 | 0.30684 | 0
HFC | HFC/Substitution of Ozone Depleting Substances | 1 | disaggByST_subsourceGHG(Substitution of Ozone Depleting Substances,HFC-32) | TX | 87 | 0 | 0 | 0 | 0 | 0 | 0 | 3.8948e-05 | 0.00011088 | 0.00023726 | 0.00046215 | 0.0021399 | 0.0053665 | 0.010537 | 0.017527 | 0.026822 | 0.039926 | 0.065668 | 0.094541 | 0.12517 | 0.1619 | 0.22557 | 0.33558 | 0.31987 | 0.35998 | 0.55449 | 0.65261 | 0.76463 | 0.88681 | 1.0171 | 1.1527 | 1.3082 | 0
HFC | HFC/Substitution of Ozone Depleting Substances | 1 | disaggByST_subsourceGHG(Substitution of Ozone Depleting Substances,HFC-32) | UT | 87 | 0 | 0 | 0 | 0 | 0 | 0 | 1.1694e-06 | 3.3019e-06 | 6.9948e-06 | 1.3453e-05 | 6.1623e-05 | 0.00015298 | 0.00029796 | 0.00049219 | 0.00074735 | 0.0011072 | 0.0017984 | 0.002593 | 0.0034372 | 0.0044565 | 0.00622 | 0.0020026 | 0.019383 | 0.020667 | 0.026601 | 0.031114 | 0.036409 | 0.042236 | 0.048327 | 0.054555 | 0.061666 | 0
HFC | HFC/Substitution of Ozone Depleting Substances | 1 | disaggByST_subsourceGHG(Substitution of Ozone Depleting Substances,HFC-32) | VA | 87 | 0 | 0 | 0 | 0 | 0 | 0 | 3.2796e-06 | 9.3377e-06 | 1.9934e-05 | 3.8859e-05 | 0.00018015 | 0.00045148 | 0.00088617 | 0.0014751 | 0.0022711 | 0.0034019 | 0.0055706 | 0.0080341 | 0.010638 | 0.013758 | 0.019192 | 0.034746 | 0.031577 | 0.061554 | 0.022891 | 0.026862 | 0.031426 | 0.036437 | 0.041761 | 0.04736 | 0.053762 | 0
HFC | HFC/Substitution of Ozone Depleting Substances | 1 | disaggByST_subsourceGHG(Substitution of Ozone Depleting Substances,HFC-32) | VI | 87 | 0 | 0 | 0 | 0 | 0 | 0 | 1.0942e-07 | 3.0659e-07 | 6.4503e-07 | 1.2346e-06 | 5.6181e-06 | 1.3832e-05 | 2.6714e-05 | 4.382e-05 | 6.61e-05 | 9.7041e-05 | 0.00015578 | 0.00022105 | 0.00028851 | 0.00036773 | 0.00050534 | 0.00064366 | 0.00079089 | 0.00095458 | 0.0011288 | 0.001307 | 0.0015079 | 0.0017248 | 0.0019535 | 0.0021861 | 0.0024504 | 0
HFC | HFC/Substitution of Ozone Depleting Substances | 1 | disaggByST_subsourceGHG(Substitution of Ozone Depleting Substances,HFC-32) | VT | 87 | 0 | 0 | 0 | 0 | 0 | 0 | 2.8843e-07 | 8.1662e-07 | 1.7344e-06 | 3.3566e-06 | 1.5455e-05 | 3.8399e-05 | 7.4845e-05 | 0.00012372 | 0.00018834 | 0.0002789 | 0.00045218 | 0.00064625 | 0.00084764 | 0.0010846 | 0.001497 | 0.0026896 | 0.0024157 | 0.0046718 | 0.0017224 | 0.0020091 | 0.002331 | 0.002689 | 0.0030658 | 0.003454 | 0.003901 | 0
HFC | HFC/Substitution of Ozone Depleting Substances | 1 | disaggByST_subsourceGHG(Substitution of Ozone Depleting Substances,HFC-32) | WA | 87 | 0 | 0 | 0 | 0 | 0 | 0 | 3.1953e-06 | 9.0717e-06 | 1.9301e-05 | 3.7271e-05 | 0.00017106 | 0.00042519 | 0.00082883 | 0.0013687 | 0.0020904 | 0.0031112 | 0.0050976 | 0.0073497 | 0.0097243 | 0.012568 | 0.017449 | 0.017971 | 0.029559 | 0.035152 | 0.041394 | 0.048639 | 0.057161 | 0.066613 | 0.076706 | 0.087299 | 0.099518 | 0
HFC | HFC/Substitution of Ozone Depleting Substances | 1 | disaggByST_subsourceGHG(Substitution of Ozone Depleting Substances,HFC-32) | WI | 87 | 0 | 0 | 0 | 0 | 0 | 0 | 4.6716e-06 | 1.3226e-05 | 2.811e-05 | 5.4432e-05 | 0.00025078 | 0.00062517 | 0.0012231 | 0.0020283 | 0.0030965 | 0.0045998 | 0.0074724 | 0.010728 | 0.014154 | 0.018228 | 0.025276 | 0.02567 | 0.032351 | 0.030477 | 0.048832 | 0.057042 | 0.066424 | 0.076711 | 0.087688 | 0.099033 | 0.112 | 0
HFC | HFC/Substitution of Ozone Depleting Substances | 1 | disaggByST_subsourceGHG(Substitution of Ozone Depleting Substances,HFC-32) | WV | 87 | 0 | 0 | 0 | 0 | 0 | 0 | 8.8553e-07 | 2.4873e-06 | 5.2447e-06 | 1.0057e-05 | 4.5811e-05 | 0.00011299 | 0.00021956 | 0.00036289 | 0.00055185 | 0.00081734 | 0.0013269 | 0.001901 | 0.0024993 | 0.0032074 | 0.0044351 | 0.0079617 | 0.0071637 | 0.013829 | 0.0050943 | 0.0059179 | 0.0068412 | 0.0078229 | 0.0088614 | 0.0099365 | 0.01117 | 0
HFC | HFC/Substitution of Ozone Depleting Substances | 1 | disaggByST_subsourceGHG(Substitution of Ozone Depleting Substances,HFC-32) | WY | 87 | 0 | 0 | 0 | 0 | 0 | 0 | 2.7607e-07 | 7.6241e-07 | 1.585e-06 | 3.0025e-06 | 1.3571e-05 | 3.3137e-05 | 6.4084e-05 | 0.00010499 | 0.00015843 | 0.00023162 | 0.00037219 | 0.00053391 | 0.00070479 | 0.00091611 | 0.0012652 | 0.00040375 | 0.0039162 | 0.0041539 | 0.0052794 | 0.006115 | 0.0069994 | 0.0078931 | 0.0088694 | 0.0098796 | 0.01105 | 0
HFC | HFC/Substitution of Ozone Depleting Substances | 1 | disaggByST_subsourceGHG(Substitution of Ozone Depleting Substances,HFC-43-10mee) | AK | 88 | 0 | 0 | 0 | 0 | 0 | 0.0013874 | 0.0028168 | 0.0028595 | 0.0029157 | 0.0029631 | 0.0030043 | 0.0030623 | 0.0031372 | 0.003203 | 0.0032916 | 0.0033658 | 0.0034434 | 0.0035055 | 0.0035799 | 0.0036806 | 0.0038043 | 0.0038983 | 0.0039944 | 0.0040848 | 0.0041341 | 0.0041947 | 0.0042728 | 0.0043229 | 0.0043624 | 0.0044115 | 0.0044697 | 0
HFC | HFC/Substitution of Ozone Depleting Substances | 1 | disaggByST_subsourceGHG(Substitution of Ozone Depleting Substances,HFC-43-10mee) | AL | 88 | 0 | 0 | 0 | 0 | 0 | 0.009863 | 0.020047 | 0.020377 | 0.020716 | 0.02101 | 0.0213 | 0.021589 | 0.021881 | 0.022246 | 0.022621 | 0.023062 | 0.023604 | 0.024079 | 0.02457 | 0.025057 | 0.025499 | 0.025902 | 0.026326 | 0.026756 | 0.027167 | 0.027578 | 0.028004 | 0.028458 | 0.028969 | 0.029514 | 0.030086 | 0
HFC | HFC/Substitution of Ozone Depleting Substances | 1 | disaggByST_subsourceGHG(Substitution of Ozone Depleting Substances,HFC-43-10mee) | AR | 88 | 0 | 0 | 0 | 0 | 0 | 0.0058198 | 0.011905 | 0.012134 | 0.012352 | 0.012577 | 0.012815 | 0.013007 | 0.013216 | 0.01346 | 0.013728 | 0.014035 | 0.014388 | 0.014679 | 0.014969 | 0.015256 | 0.015569 | 0.015872 | 0.01614 | 0.016394 | 0.016651 | 0.016926 | 0.017215 | 0.017524 | 0.017838 | 0.018167 | 0.018526 | 0
HFC | HFC/Substitution of Ozone Depleting Substances | 1 | disaggByST_subsourceGHG(Substitution of Ozone Depleting Substances,HFC-43-10mee) | AS | 88 | 0 | 0 | 0 | 0 | 0 | 0.00012366 | 0.0002542 | 0.00026086 | 0.00026749 | 0.00027404 | 0.00027604 | 0.00027871 | 0.00028111 | 0.00028366 | 0.00028627 | 0.00028915 | 0.00029132 | 0.0002925 | 0.0002935 | 0.00029471 | 0.00029587 | 0.00029712 | 0.00029775 | 0.00029798 | 0.0002977 | 0.00029691 | 0.00029574 | 0.00029443 | 0.00029306 | 0.00029139 | 0.00028971 | 0
HFC | HFC/Substitution of Ozone Depleting Substances | 1 | disaggByST_subsourceGHG(Substitution of Ozone Depleting Substances,HFC-43-10mee) | AZ | 88 | 0 | 0 | 0 | 0 | 0 | 0.010174 | 0.021231 | 0.022098 | 0.022967 | 0.023826 | 0.024689 | 0.025483 | 0.026356 | 0.027219 | 0.028221 | 0.029467 | 0.030743 | 0.031781 | 0.032705 | 0.033405 | 0.03414 | 0.034935 | 0.035835 | 0.036741 | 0.037763 | 0.038814 | 0.03996 | 0.041118 | 0.042427 | 0.043849 | 0.045368 | 0
HFC | HFC/Substitution of Ozone Depleting Substances | 1 | disaggByST_subsourceGHG(Substitution of Ozone Depleting Substances,HFC-43-10mee) | CA | 88 | 0 | 0 | 0 | 0 | 0 | 0.072757 | 0.1482 | 0.15155 | 0.15515 | 0.15887 | 0.1626 | 0.16662 | 0.17032 | 0.17414 | 0.17761 | 0.18081 | 0.18367 | 0.18679 | 0.19062 | 0.19465 | 0.19885 | 0.20311 | 0.20739 | 0.21184 | 0.21642 | 0.221 | 0.22526 | 0.2295 | 0.23355 | 0.23716 | 0.24066 | 0
HFC | HFC/Substitution of Ozone Depleting Substances | 1 | disaggByST_subsourceGHG(Substitution of Ozone Depleting Substances,HFC-43-10mee) | CO | 88 | 0 | 0 | 0 | 0 | 0 | 0.0087838 | 0.018144 | 0.018746 | 0.019362 | 0.020042 | 0.020701 | 0.021386 | 0.021931 | 0.02237 | 0.022842 | 0.023375 | 0.02407 | 0.024754 | 0.025463 | 0.026185 | 0.026895 | 0.027641 | 0.028387 | 0.029188 | 0.030022 | 0.030983 | 0.031899 | 0.032772 | 0.033739 | 0.034628 | 0.035503 | 0
HFC | HFC/Substitution of Ozone Depleting Substances | 1 | disaggByST_subsourceGHG(Substitution of Ozone Depleting Substances,HFC-43-10mee) | CT | 88 | 0 | 0 | 0 | 0 | 0 | 0.0076303 | 0.015444 | 0.015625 | 0.015828 | 0.01606 | 0.016322 | 0.016589 | 0.016893 | 0.017211 | 0.017455 | 0.017698 | 0.017936 | 0.018176 | 0.018464 | 0.018758 | 0.019071 | 0.019367 | 0.01965 | 0.019913 | 0.020167 | 0.020385 | 0.020598 | 0.020858 | 0.021169 | 0.021444 | 0.021744 | 0
HFC | HFC/Substitution of Ozone Depleting Substances | 1 | disaggByST_subsourceGHG(Substitution of Ozone Depleting Substances,HFC-43-10mee) | DC | 88 | 0 | 0 | 0 | 0 | 0 | 0.0013325 | 0.0026493 | 0.0026485 | 0.0026584 | 0.0027043 | 0.0027367 | 0.0027762 | 0.0027993 | 0.0028082 | 0.0028346 | 0.0028621 | 0.0029099 | 0.0029598 | 0.0030216 | 0.0031189 | 0.0032251 | 0.0033475 | 0.0034748 | 0.0036082 | 0.003722 | 0.0038458 | 0.0039563 | 0.0040667 | 0.00417 | 0.0042591 | 0.0043575 | 0
HFC | HFC/Substitution of Ozone Depleting Substances | 1 | disaggByST_subsourceGHG(Substitution of Ozone Depleting Substances,HFC-43-10mee) | DE | 88 | 0 | 0 | 0 | 0 | 0 | 0.001675 | 0.0034297 | 0.0035057 | 0.0035901 | 0.0036755 | 0.0037621 | 0.0038451 | 0.0039374 | 0.0040407 | 0.0041479 | 0.0042651 | 0.0043815 | 0.004492 | 0.0046028 | 0.0046962 | 0.0047936 | 0.004898 | 0.005004 | 0.0051172 | 0.0052337 | 0.0053514 | 0.0054662 | 0.0055886 | 0.0057266 | 0.0058732 | 0.0060325 | 0
HFC | HFC/Substitution of Ozone Depleting Substances | 1 | disaggByST_subsourceGHG(Substitution of Ozone Depleting Substances,HFC-43-10mee) | FL | 88 | 0 | 0 | 0 | 0 | 0 | 0.033371 | 0.068751 | 0.070845 | 0.072837 | 0.074741 | 0.076774 | 0.079042 | 0.081512 | 0.083995 | 0.086949 | 0.090042 | 0.092635 | 0.094647 | 0.096482 | 0.098231 | 0.10042 | 0.10284 | 0.1055 | 0.10827 | 0.11136 | 0.11486 | 0.11869 | 0.12238 | 0.12587 | 0.12924 | 0.13286 | 0
HFC | HFC/Substitution of Ozone Depleting Substances | 1 | disaggByST_subsourceGHG(Substitution of Ozone Depleting Substances,HFC-43-10mee) | GA | 88 | 0 | 0 | 0 | 0 | 0 | 0.016822 | 0.03472 | 0.035851 | 0.036984 | 0.038159 | 0.039361 | 0.040481 | 0.041555 | 0.042594 | 0.043782 | 0.045046 | 0.046686 | 0.048179 | 0.049497 | 0.050667 | 0.051749 | 0.052907 | 0.05413 | 0.055242 | 0.056487 | 0.057847 | 0.059315 | 0.060773 | 0.062297 | 0.063911 | 0.065472 | 0
HFC | HFC/Substitution of Ozone Depleting Substances | 1 | disaggByST_subsourceGHG(Substitution of Ozone Depleting Substances,HFC-43-10mee) | GU | 88 | 0 | 0 | 0 | 0 | 0 | 0.00033098 | 0.00067265 | 0.00068483 | 0.00070419 | 0.00072367 | 0.00074309 | 0.00075615 | 0.00076852 | 0.00078077 | 0.00079305 | 0.00080534 | 0.00081737 | 0.0008302 | 0.00084319 | 0.00085662 | 0.00087029 | 0.00088479 | 0.00089989 | 0.00091546 | 0.00093029 | 0.00094526 | 0.00096033 | 0.00097636 | 0.00099357 | 0.0010112 | 0.00103 | 0
HFC | HFC/Substitution of Ozone Depleting Substances | 1 | disaggByST_subsourceGHG(Substitution of Ozone Depleting Substances,HFC-43-10mee) | HI | 88 | 0 | 0 | 0 | 0 | 0 | 0.0027473 | 0.0055717 | 0.0056524 | 0.0057155 | 0.00574 | 0.0058056 | 0.0059242 | 0.0060544 | 0.0061803 | 0.0063585 | 0.0065239 | 0.0066784 | 0.0067795 | 0.0069375 | 0.0070923 | 0.0072678 | 0.0074451 | 0.0076258 | 0.0078017 | 0.0079383 | 0.0080834 | 0.0082218 | 0.0083179 | 0.0084278 | 0.0085128 | 0.0086012 | 0
HFC | HFC/Substitution of Ozone Depleting Substances | 1 | disaggByST_subsourceGHG(Substitution of Ozone Depleting Substances,HFC-43-10mee) | IA | 88 | 0 | 0 | 0 | 0 | 0 | 0.0065818 | 0.01333 | 0.013487 | 0.013653 | 0.013837 | 0.014013 | 0.014168 | 0.014331 | 0.014533 | 0.014747 | 0.01496 | 0.015209 | 0.015455 | 0.01571 | 0.015972 | 0.016256 | 0.01655 | 0.016817 | 0.017133 | 0.017447 | 0.017738 | 0.018029 | 0.01834 | 0.018654 | 0.019 | 0.019339 | 0
HFC | HFC/Substitution of Ozone Depleting Substances | 1 | disaggByST_subsourceGHG(Substitution of Ozone Depleting Substances,HFC-43-10mee) | ID | 88 | 0 | 0 | 0 | 0 | 0 | 0.0027024 | 0.0055686 | 0.0057311 | 0.00589 | 0.00605 | 0.0062167 | 0.0063785 | 0.0065465 | 0.0067346 | 0.0069488 | 0.0072078 | 0.0074888 | 0.0077556 | 0.00799 | 0.0081862 | 0.0083697 | 0.0085499 | 0.0087228 | 0.0089272 | 0.0091549 | 0.009387 | 0.0096899 | 0.010033 | 0.010376 | 0.010758 | 0.011168 | 0
HFC | HFC/Substitution of Ozone Depleting Substances | 1 | disaggByST_subsourceGHG(Substitution of Ozone Depleting Substances,HFC-43-10mee) | IL | 88 | 0 | 0 | 0 | 0 | 0 | 0.027564 | 0.056016 | 0.056847 | 0.057717 | 0.058614 | 0.059487 | 0.060348 | 0.061176 | 0.062023 | 0.062857 | 0.063637 | 0.064472 | 0.06542 | 0.066381 | 0.067392 | 0.068418 | 0.069444 | 0.070415 | 0.071414 | 0.072269 | 0.073049 | 0.073776 | 0.074558 | 0.075357 | 0.076173 | 0.076949 | 0
HFC | HFC/Substitution of Ozone Depleting Substances | 1 | disaggByST_subsourceGHG(Substitution of Ozone Depleting Substances,HFC-43-10mee) | IN | 88 | 0 | 0 | 0 | 0 | 0 | 0.013432 | 0.027337 | 0.027782 | 0.028214 | 0.028669 | 0.029144 | 0.029611 | 0.030066 | 0.030609 | 0.031119 | 0.031686 | 0.032291 | 0.032873 | 0.033457 | 0.034017 | 0.034583 | 0.035172 | 0.03574 | 0.036386 | 0.036995 | 0.037557 | 0.038194 | 0.038866 | 0.039669 | 0.040477 | 0.041294 | 0
HFC | HFC/Substitution of Ozone Depleting Substances | 1 | disaggByST_subsourceGHG(Substitution of Ozone Depleting Substances,HFC-43-10mee) | KS | 88 | 0 | 0 | 0 | 0 | 0 | 0.0059704 | 0.012102 | 0.012294 | 0.012513 | 0.012702 | 0.012887 | 0.013058 | 0.013253 | 0.013451 | 0.013652 | 0.013854 | 0.014088 | 0.014345 | 0.014623 | 0.014918 | 0.01523 | 0.015487 | 0.015774 | 0.016028 | 0.016276 | 0.016534 | 0.016761 | 0.016982 | 0.01725 | 0.017515 | 0.017812 | 0
HFC | HFC/Substitution of Ozone Depleting Substances | 1 | disaggByST_subsourceGHG(Substitution of Ozone Depleting Substances,HFC-43-10mee) | KY | 88 | 0 | 0 | 0 | 0 | 0 | 0.0089233 | 0.018142 | 0.01844 | 0.018744 | 0.019056 | 0.019371 | 0.019659 | 0.019975 | 0.020337 | 0.0207 | 0.021109 | 0.021514 | 0.021934 | 0.02234 | 0.022735 | 0.02317 | 0.023588 | 0.023983 | 0.024404 | 0.024774 | 0.02516 | 0.02555 | 0.025994 | 0.026438 | 0.026894 | 0.02737 | 0
HFC | HFC/Substitution of Ozone Depleting Substances | 1 | disaggByST_subsourceGHG(Substitution of Ozone Depleting Substances,HFC-43-10mee) | LA | 88 | 0 | 0 | 0 | 0 | 0 | 0.010051 | 0.020361 | 0.020625 | 0.020884 | 0.021156 | 0.021394 | 0.021639 | 0.021965 | 0.022332 | 0.022728 | 0.023096 | 0.02194 | 0.022547 | 0.023098 | 0.023655 | 0.024215 | 0.024697 | 0.025154 | 0.025618 | 0.026058 | 0.026511 | 0.026936 | 0.027266 | 0.027623 | 0.028012 | 0.028397 | 0
HFC | HFC/Substitution of Ozone Depleting Substances | 1 | disaggByST_subsourceGHG(Substitution of Ozone Depleting Substances,HFC-43-10mee) | MA | 88 | 0 | 0 | 0 | 0 | 0 | 0.014097 | 0.028604 | 0.029045 | 0.029498 | 0.029961 | 0.030432 | 0.030915 | 0.031342 | 0.031725 | 0.032015 | 0.032315 | 0.032685 | 0.033141 | 0.033687 | 0.034324 | 0.034988 | 0.035695 | 0.036425 | 0.037187 | 0.037942 | 0.038613 | 0.039284 | 0.040042 | 0.040778 | 0.041462 | 0.042141 | 0
HFC | HFC/Substitution of Ozone Depleting Substances | 1 | disaggByST_subsourceGHG(Substitution of Ozone Depleting Substances,HFC-43-10mee) | MD | 88 | 0 | 0 | 0 | 0 | 0 | 0.011638 | 0.023662 | 0.024059 | 0.024478 | 0.02492 | 0.025409 | 0.025972 | 0.026571 | 0.02715 | 0.027694 | 0.028222 | 0.028694 | 0.029131 | 0.029605 | 0.030178 | 0.030844 | 0.031518 | 0.032184 | 0.032812 | 0.033429 | 0.034018 | 0.034564 | 0.035168 | 0.035782 | 0.036411 | 0.03702 | 0
HFC | HFC/Substitution of Ozone Depleting Substances | 1 | disaggByST_subsourceGHG(Substitution of Ozone Depleting Substances,HFC-43-10mee) | ME | 88 | 0 | 0 | 0 | 0 | 0 | 0.0028543 | 0.0057814 | 0.0058536 | 0.005922 | 0.006008 | 0.0061097 | 0.0062129 | 0.0063296 | 0.0064537 | 0.0065588 | 0.0066554 | 0.0067492 | 0.0068381 | 0.0069287 | 0.0070021 | 0.0070741 | 0.0071694 | 0.007259 | 0.0073571 | 0.0074665 | 0.00755 | 0.0076663 | 0.0077927 | 0.0079364 | 0.0080927 | 0.0082536 | 0
HFC | HFC/Substitution of Ozone Depleting Substances | 1 | disaggByST_subsourceGHG(Substitution of Ozone Depleting Substances,HFC-43-10mee) | MI | 88 | 0 | 0 | 0 | 0 | 0 | 0.022211 | 0.045169 | 0.04576 | 0.046317 | 0.046938 | 0.047614 | 0.04828 | 0.048917 | 0.0496 | 0.050203 | 0.050724 | 0.051175 | 0.051535 | 0.051799 | 0.052145 | 0.05263 | 0.053336 | 0.054101 | 0.054906 | 0.055706 | 0.056433 | 0.057276 | 0.058204 | 0.059146 | 0.060043 | 0.060927 | 0
HFC | HFC/Substitution of Ozone Depleting Substances | 1 | disaggByST_subsourceGHG(Substitution of Ozone Depleting Substances,HFC-43-10mee) | MN | 88 | 0 | 0 | 0 | 0 | 0 | 0.010697 | 0.021814 | 0.022222 | 0.022639 | 0.023113 | 0.023603 | 0.024078 | 0.024513 | 0.024963 | 0.025401 | 0.025837 | 0.026329 | 0.026832 | 0.027324 | 0.027813 | 0.028298 | 0.028854 | 0.029392 | 0.029985 | 0.030583 | 0.031152 | 0.031793 | 0.032491 | 0.033216 | 0.033916 | 0.034584 | 0
HFC | HFC/Substitution of Ozone Depleting Substances | 1 | disaggByST_subsourceGHG(Substitution of Ozone Depleting Substances,HFC-43-10mee) | MO | 88 | 0 | 0 | 0 | 0 | 0 | 0.012345 | 0.025141 | 0.02557 | 0.02597 | 0.026378 | 0.026826 | 0.02726 | 0.027716 | 0.028203 | 0.028697 | 0.029221 | 0.029792 | 0.030338 | 0.030849 | 0.031393 | 0.031949 | 0.032441 | 0.032937 | 0.033465 | 0.033984 | 0.034512 | 0.03505 | 0.035654 | 0.036279 | 0.036926 | 0.037605 | 0
HFC | HFC/Substitution of Ozone Depleting Substances | 1 | disaggByST_subsourceGHG(Substitution of Ozone Depleting Substances,HFC-43-10mee) | MP | 88 | 0 | 0 | 0 | 0 | 0 | 0.00013138 | 0.00027694 | 0.0002911 | 0.00030526 | 0.00031927 | 0.00033358 | 0.00033548 | 0.00033717 | 0.00033881 | 0.00034037 | 0.00034184 | 0.00033773 | 0.00032798 | 0.00031751 | 0.00030605 | 0.0002937 | 0.00028891 | 0.0002919 | 0.00029494 | 0.00029765 | 0.00030029 | 0.00030297 | 0.00030598 | 0.00030941 | 0.00031299 | 0.00031697 | 0
HFC | HFC/Substitution of Ozone Depleting Substances | 1 | disaggByST_subsourceGHG(Substitution of Ozone Depleting Substances,HFC-43-10mee) | MS | 88 | 0 | 0 | 0 | 0 | 0 | 0.0062496 | 0.01272 | 0.012955 | 0.013192 | 0.013414 | 0.013627 | 0.013787 | 0.013962 | 0.014169 | 0.014424 | 0.014665 | 0.014813 | 0.015089 | 0.015351 | 0.015582 | 0.015828 | 0.016078 | 0.016313 | 0.016557 | 0.016781 | 0.016986 | 0.017208 | 0.017448 | 0.017665 | 0.017909 | 0.018136 | 0
HFC | HFC/Substitution of Ozone Depleting Substances | 1 | disaggByST_subsourceGHG(Substitution of Ozone Depleting Substances,HFC-43-10mee) | MT | 88 | 0 | 0 | 0 | 0 | 0 | 0.0020121 | 0.0041021 | 0.0041513 | 0.0041973 | 0.0042565 | 0.0043238 | 0.0043827 | 0.0044526 | 0.0045427 | 0.0046432 | 0.0047443 | 0.0048578 | 0.004971 | 0.0050847 | 0.005182 | 0.0052789 | 0.0053833 | 0.0054885 | 0.0056162 | 0.0057358 | 0.0058594 | 0.0059965 | 0.0061482 | 0.0062882 | 0.0064352 | 0.0066057 | 0
HFC | HFC/Substitution of Ozone Depleting Substances | 1 | disaggByST_subsourceGHG(Substitution of Ozone Depleting Substances,HFC-43-10mee) | NC | 88 | 0 | 0 | 0 | 0 | 0 | 0.016859 | 0.034718 | 0.03572 | 0.036728 | 0.037701 | 0.038664 | 0.039674 | 0.040666 | 0.041604 | 0.042703 | 0.043933 | 0.04547 | 0.046984 | 0.048479 | 0.049765 | 0.051016 | 0.052126 | 0.053301 | 0.054529 | 0.055736 | 0.057017 | 0.058471 | 0.059949 | 0.061539 | 0.06315 | 0.064804 | 0
HFC | HFC/Substitution of Ozone Depleting Substances | 1 | disaggByST_subsourceGHG(Substitution of Ozone Depleting Substances,HFC-43-10mee) | ND | 88 | 0 | 0 | 0 | 0 | 0 | 0.001487 | 0.0030104 | 0.003031 | 0.0030455 | 0.0030555 | 0.0030715 | 0.0030882 | 0.0031169 | 0.0031555 | 0.0032188 | 0.0032605 | 0.0033114 | 0.0033639 | 0.0034243 | 0.003502 | 0.0035953 | 0.0036996 | 0.0038382 | 0.0040046 | 0.0041434 | 0.0042919 | 0.0043507 | 0.0044149 | 0.0045012 | 0.0045926 | 0.0046784 | 0
HFC | HFC/Substitution of Ozone Depleting Substances | 1 | disaggByST_subsourceGHG(Substitution of Ozone Depleting Substances,HFC-43-10mee) | NE | 88 | 0 | 0 | 0 | 0 | 0 | 0.0038035 | 0.0077471 | 0.0078672 | 0.0079758 | 0.008085 | 0.0081992 | 0.0083108 | 0.0084411 | 0.0085883 | 0.0087341 | 0.0088896 | 0.0090391 | 0.0091899 | 0.0093547 | 0.0095462 | 0.0097486 | 0.0099349 | 0.010132 | 0.010332 | 0.010544 | 0.010748 | 0.01097 | 0.011184 | 0.011403 | 0.011621 | 0.011845 | 0
HFC | HFC/Substitution of Ozone Depleting Substances | 1 | disaggByST_subsourceGHG(Substitution of Ozone Depleting Substances,HFC-43-10mee) | NH | 88 | 0 | 0 | 0 | 0 | 0 | 0.0026571 | 0.0054373 | 0.0055487 | 0.0056718 | 0.0057955 | 0.0059318 | 0.0060671 | 0.0061983 | 0.006322 | 0.0064412 | 0.006553 | 0.0066716 | 0.0067634 | 0.0068526 | 0.0069311 | 0.0070163 | 0.0071261 | 0.0072403 | 0.0073501 | 0.0074835 | 0.0075976 | 0.0077316 | 0.0078782 | 0.0080249 | 0.008183 | 0.0083522 | 0
HFC | HFC/Substitution of Ozone Depleting Substances | 1 | disaggByST_subsourceGHG(Substitution of Ozone Depleting Substances,HFC-43-10mee) | NJ | 88 | 0 | 0 | 0 | 0 | 0 | 0.018554 | 0.037721 | 0.038341 | 0.038978 | 0.039646 | 0.040333 | 0.041039 | 0.041772 | 0.042488 | 0.04311 | 0.043663 | 0.044167 | 0.044716 | 0.045363 | 0.04611 | 0.046886 | 0.047645 | 0.048348 | 0.049052 | 0.049734 | 0.050388 | 0.051059 | 0.051853 | 0.052658 | 0.053467 | 0.054299 | 0
HFC | HFC/Substitution of Ozone Depleting Substances | 1 | disaggByST_subsourceGHG(Substitution of Ozone Depleting Substances,HFC-43-10mee) | NM | 88 | 0 | 0 | 0 | 0 | 0 | 0.003949 | 0.0081109 | 0.0082797 | 0.0084352 | 0.008575 | 0.0087129 | 0.0088513 | 0.0090615 | 0.0092746 | 0.0095051 | 0.0097514 | 0.010005 | 0.010255 | 0.010471 | 0.010727 | 0.011001 | 0.011229 | 0.011411 | 0.01159 | 0.011724 | 0.011873 | 0.012041 | 0.01221 | 0.012399 | 0.012626 | 0.012876 | 0
HFC | HFC/Substitution of Ozone Depleting Substances | 1 | disaggByST_subsourceGHG(Substitution of Ozone Depleting Substances,HFC-43-10mee) | NV | 88 | 0 | 0 | 0 | 0 | 0 | 0.0036304 | 0.0077128 | 0.0082297 | 0.008716 | 0.0091756 | 0.0096579 | 0.01014 | 0.010617 | 0.011109 | 0.011714 | 0.012274 | 0.012863 | 0.013403 | 0.013819 | 0.014138 | 0.0144 | 0.014642 | 0.015002 | 0.015378 | 0.015811 | 0.016295 | 0.016799 | 0.017339 | 0.017948 | 0.018586 | 0.019185 | 0
HFC | HFC/Substitution of Ozone Depleting Substances | 1 | disaggByST_subsourceGHG(Substitution of Ozone Depleting Substances,HFC-43-10mee) | NY | 88 | 0 | 0 | 0 | 0 | 0 | 0.042521 | 0.086039 | 0.087034 | 0.088213 | 0.089553 | 0.090907 | 0.092214 | 0.09347 | 0.094723 | 0.095718 | 0.096555 | 0.097416 | 0.098587 | 0.10005 | 0.10168 | 0.10337 | 0.10524 | 0.10699 | 0.10869 | 0.11023 | 0.11166 | 0.11299 | 0.11431 | 0.11574 | 0.11704 | 0.11821 | 0
HFC | HFC/Substitution of Ozone Depleting Substances | 1 | disaggByST_subsourceGHG(Substitution of Ozone Depleting Substances,HFC-43-10mee) | OH | 88 | 0 | 0 | 0 | 0 | 0 | 0.025715 | 0.052039 | 0.05261 | 0.053201 | 0.053759 | 0.054365 | 0.055028 | 0.055717 | 0.056484 | 0.057178 | 0.057851 | 0.058544 | 0.059261 | 0.059967 | 0.060715 | 0.061485 | 0.062309 | 0.063134 | 0.064125 | 0.065098 | 0.066021 | 0.066977 | 0.068057 | 0.069176 | 0.070337 | 0.071482 | 0
HFC | HFC/Substitution of Ozone Depleting Substances | 1 | disaggByST_subsourceGHG(Substitution of Ozone Depleting Substances,HFC-43-10mee) | OK | 88 | 0 | 0 | 0 | 0 | 0 | 0.0075937 | 0.01546 | 0.015735 | 0.016015 | 0.016301 | 0.016526 | 0.016754 | 0.017041 | 0.017313 | 0.0176 | 0.017908 | 0.018327 | 0.018727 | 0.019106 | 0.019578 | 0.020034 | 0.020447 | 0.020875 | 0.021342 | 0.021757 | 0.022214 | 0.022603 | 0.022949 | 0.023354 | 0.023817 | 0.024335 | 0
HFC | HFC/Substitution of Ozone Depleting Substances | 1 | disaggByST_subsourceGHG(Substitution of Ozone Depleting Substances,HFC-43-10mee) | OR | 88 | 0 | 0 | 0 | 0 | 0 | 0.0073095 | 0.01503 | 0.015415 | 0.015767 | 0.016096 | 0.016408 | 0.016758 | 0.01716 | 0.017523 | 0.017821 | 0.018234 | 0.018718 | 0.019181 | 0.019626 | 0.020057 | 0.020448 | 0.0209 | 0.021317 | 0.021731 | 0.022241 | 0.022827 | 0.023553 | 0.024195 | 0.024775 | 0.025353 | 0.025929 | 0
HFC | HFC/Substitution of Ozone Depleting Substances | 1 | disaggByST_subsourceGHG(Substitution of Ozone Depleting Substances,HFC-43-10mee) | PA | 88 | 0 | 0 | 0 | 0 | 0 | 0.028 | 0.056564 | 0.057044 | 0.057594 | 0.058162 | 0.058769 | 0.059433 | 0.060226 | 0.061127 | 0.061963 | 0.06283 | 0.063794 | 0.06474 | 0.065679 | 0.066708 | 0.06773 | 0.068792 | 0.069792 | 0.07077 | 0.071749 | 0.072653 | 0.073585 | 0.074644 | 0.075857 | 0.076966 | 0.078146 | 0
HFC | HFC/Substitution of Ozone Depleting Substances | 1 | disaggByST_subsourceGHG(Substitution of Ozone Depleting Substances,HFC-43-10mee) | PR | 88 | 0 | 0 | 0 | 0 | 0 | 0.0083902 | 0.017055 | 0.017334 | 0.017628 | 0.017937 | 0.01823 | 0.018454 | 0.018675 | 0.0189 | 0.019106 | 0.019285 | 0.019403 | 0.019493 | 0.019585 | 0.019698 | 0.019829 | 0.019853 | 0.019865 | 0.019898 | 0.019826 | 0.01973 | 0.019602 | 0.0194 | 0.018911 | 0.019204 | 0.019313 | 0
HFC | HFC/Substitution of Ozone Depleting Substances | 1 | disaggByST_subsourceGHG(Substitution of Ozone Depleting Substances,HFC-43-10mee) | RI | 88 | 0 | 0 | 0 | 0 | 0 | 0.0023344 | 0.0047253 | 0.0047833 | 0.0048498 | 0.0049342 | 0.0050246 | 0.0051085 | 0.0052064 | 0.0052921 | 0.005365 | 0.0053893 | 0.0054208 | 0.0054482 | 0.005494 | 0.0055489 | 0.005616 | 0.0056872 | 0.0057658 | 0.0058454 | 0.0059257 | 0.0060037 | 0.0060867 | 0.0061639 | 0.0062735 | 0.0063632 | 0.0064623 | 0
HFC | HFC/Substitution of Ozone Depleting Substances | 1 | disaggByST_subsourceGHG(Substitution of Ozone Depleting Substances,HFC-43-10mee) | SC | 88 | 0 | 0 | 0 | 0 | 0 | 0.0086046 | 0.017571 | 0.018006 | 0.018433 | 0.01885 | 0.019252 | 0.019643 | 0.020063 | 0.020501 | 0.021024 | 0.02155 | 0.022221 | 0.0229 | 0.023585 | 0.024172 | 0.024701 | 0.025217 | 0.025793 | 0.026396 | 0.027073 | 0.027812 | 0.028557 | 0.029328 | 0.030154 | 0.031016 | 0.031899 | 0
HFC | HFC/Substitution of Ozone Depleting Substances | 1 | disaggByST_subsourceGHG(Substitution of Ozone Depleting Substances,HFC-43-10mee) | SD | 88 | 0 | 0 | 0 | 0 | 0 | 0.0016938 | 0.0034354 | 0.0034718 | 0.0035089 | 0.0035589 | 0.0036161 | 0.0036628 | 0.003712 | 0.0037726 | 0.0038463 | 0.0039136 | 0.0039927 | 0.0040791 | 0.0041615 | 0.0042503 | 0.0043489 | 0.0044455 | 0.0045576 | 0.0046669 | 0.0047656 | 0.0048549 | 0.0049697 | 0.0050973 | 0.0052078 | 0.0053347 | 0.0054573 | 0
HFC | HFC/Substitution of Ozone Depleting Substances | 1 | disaggByST_subsourceGHG(Substitution of Ozone Depleting Substances,HFC-43-10mee) | TN | 88 | 0 | 0 | 0 | 0 | 0 | 0.012228 | 0.025072 | 0.025654 | 0.026197 | 0.026742 | 0.027287 | 0.02779 | 0.028308 | 0.028886 | 0.029511 | 0.030234 | 0.031047 | 0.031823 | 0.032534 | 0.03321 | 0.033864 | 0.034541 | 0.035285 | 0.035978 | 0.036707 | 0.037465 | 0.038271 | 0.039174 | 0.040141 | 0.041074 | 0.0421 | 0
HFC | HFC/Substitution of Ozone Depleting Substances | 1 | disaggByST_subsourceGHG(Substitution of Ozone Depleting Substances,HFC-43-10mee) | TX | 88 | 0 | 0 | 0 | 0 | 0 | 0.043518 | 0.089519 | 0.09209 | 0.094806 | 0.097499 | 0.1002 | 0.10302 | 0.10594 | 0.10883 | 0.11181 | 0.11495 | 0.11911 | 0.1228 | 0.12659 | 0.13061 | 0.1345 | 0.1384 | 0.14257 | 0.14664 | 0.15123 | 0.15604 | 0.16062 | 0.16505 | 0.16952 | 0.17431 | 0.17949 | 0
HFC | HFC/Substitution of Ozone Depleting Substances | 1 | disaggByST_subsourceGHG(Substitution of Ozone Depleting Substances,HFC-43-10mee) | UT | 88 | 0 | 0 | 0 | 0 | 0 | 0.0046234 | 0.0095719 | 0.0098889 | 0.010187 | 0.01045 | 0.010738 | 0.011036 | 0.011355 | 0.011658 | 0.01199 | 0.012403 | 0.012878 | 0.013386 | 0.013868 | 0.014342 | 0.014788 | 0.015191 | 0.0156 | 0.016053 | 0.01648 | 0.016949 | 0.017517 | 0.018106 | 0.018685 | 0.019263 | 0.019867 | 0
HFC | HFC/Substitution of Ozone Depleting Substances | 1 | disaggByST_subsourceGHG(Substitution of Ozone Depleting Substances,HFC-43-10mee) | VA | 88 | 0 | 0 | 0 | 0 | 0 | 0.015312 | 0.031247 | 0.031859 | 0.032457 | 0.033199 | 0.033995 | 0.034785 | 0.03559 | 0.03639 | 0.037323 | 0.038239 | 0.039129 | 0.03994 | 0.040793 | 0.041741 | 0.042754 | 0.043727 | 0.04475 | 0.045719 | 0.046639 | 0.047531 | 0.048435 | 0.04942 | 0.050403 | 0.051455 | 0.052515 | 0
HFC | HFC/Substitution of Ozone Depleting Substances | 1 | disaggByST_subsourceGHG(Substitution of Ozone Depleting Substances,HFC-43-10mee) | VI | 88 | 0 | 0 | 0 | 0 | 0 | 0.00024749 | 0.00050033 | 0.00050549 | 0.00051047 | 0.00051504 | 0.00051976 | 0.00052454 | 0.00052997 | 0.00053598 | 0.00054154 | 0.00054732 | 0.00055258 | 0.00055825 | 0.00056448 | 0.00057089 | 0.00057736 | 0.00058441 | 0.00059133 | 0.0005983 | 0.00060508 | 0.00061186 | 0.00061865 | 0.00062587 | 0.00063367 | 0.00064145 | 0.00064977 | 0
HFC | HFC/Substitution of Ozone Depleting Substances | 1 | disaggByST_subsourceGHG(Substitution of Ozone Depleting Substances,HFC-43-10mee) | VT | 88 | 0 | 0 | 0 | 0 | 0 | 0.001352 | 0.002748 | 0.0027862 | 0.0028239 | 0.0028678 | 0.0029165 | 0.0029585 | 0.0030059 | 0.003052 | 0.0030951 | 0.003135 | 0.0031762 | 0.0032127 | 0.0032503 | 0.0032905 | 0.0033349 | 0.0033848 | 0.0034235 | 0.00347 | 0.0035094 | 0.0035549 | 0.0035926 | 0.003647 | 0.0037002 | 0.0037527 | 0.0038106 | 0
HFC | HFC/Substitution of Ozone Depleting Substances | 1 | disaggByST_subsourceGHG(Substitution of Ozone Depleting Substances,HFC-43-10mee) | WA | 88 | 0 | 0 | 0 | 0 | 0 | 0.012581 | 0.02578 | 0.026473 | 0.027136 | 0.027709 | 0.028277 | 0.028925 | 0.02956 | 0.030152 | 0.030848 | 0.031578 | 0.032485 | 0.033296 | 0.034173 | 0.035113 | 0.035929 | 0.036846 | 0.037706 | 0.038577 | 0.039584 | 0.040714 | 0.042004 | 0.043334 | 0.044575 | 0.045787 | 0.047032 | 0
HFC | HFC/Substitution of Ozone Depleting Substances | 1 | disaggByST_subsourceGHG(Substitution of Ozone Depleting Substances,HFC-43-10mee) | WI | 88 | 0 | 0 | 0 | 0 | 0 | 0.011901 | 0.024208 | 0.024567 | 0.024916 | 0.025291 | 0.02571 | 0.026128 | 0.026595 | 0.027065 | 0.02753 | 0.027989 | 0.028441 | 0.028912 | 0.029376 | 0.029856 | 0.030321 | 0.030793 | 0.031268 | 0.031776 | 0.032268 | 0.032736 | 0.03323 | 0.033797 | 0.034403 | 0.035026 | 0.035656 | 0
HFC | HFC/Substitution of Ozone Depleting Substances | 1 | disaggByST_subsourceGHG(Substitution of Ozone Depleting Substances,HFC-43-10mee) | WV | 88 | 0 | 0 | 0 | 0 | 0 | 0.0041862 | 0.0084371 | 0.0084863 | 0.0085392 | 0.0085926 | 0.008645 | 0.0087053 | 0.0088178 | 0.0089521 | 0.0090689 | 0.0091873 | 0.0093207 | 0.0094507 | 0.0095835 | 0.009731 | 0.00988 | 0.01002 | 0.010152 | 0.010271 | 0.010379 | 0.010471 | 0.010544 | 0.01061 | 0.010695 | 0.010796 | 0.010911 | 0
HFC | HFC/Substitution of Ozone Depleting Substances | 1 | disaggByST_subsourceGHG(Substitution of Ozone Depleting Substances,HFC-43-10mee) | WY | 88 | 0 | 0 | 0 | 0 | 0 | 0.0011136 | 0.0022595 | 0.0022833 | 0.0023083 | 0.0023323 | 0.0023648 | 0.0023903 | 0.0024421 | 0.0024869 | 0.0025418 | 0.0025947 | 0.0026651 | 0.0027562 | 0.0028435 | 0.0029484 | 0.003008 | 0.0030626 | 0.0031518 | 0.0032264 | 0.0032708 | 0.003331 | 0.0033675 | 0.0033837 | 0.0034292 | 0.0034885 | 0.0035599 | 0
HFC | HFC/Substitution of Ozone Depleting Substances | 1 | disaggByST_subsourceGHG(Substitution of Ozone Depleting Substances,HFO-1234yf) | AK | 89 | 0 | 0 | 0 | 0 | 0 | 0 | 0 | 0 | 0 | 0 | 0 | 0 | 0 | 0 | 0 | 0 | 0 | 0 | 0 | 0 | 0 | 0 | 1.784e-08 | 5.3841e-08 | 1.0748e-07 | 1.7945e-07 | 1.4727e-06 | 3.9725e-06 | 7.7009e-06 | 1.2676e-05 | 1.8928e-05 | 0
HFC | HFC/Substitution of Ozone Depleting Substances | 1 | disaggByST_subsourceGHG(Substitution of Ozone Depleting Substances,HFO-1234yf) | AL | 89 | 0 | 0 | 0 | 0 | 0 | 0 | 0 | 0 | 0 | 0 | 0 | 0 | 0 | 0 | 0 | 0 | 0 | 0 | 0 | 0 | 0 | 0 | 1.1758e-07 | 3.5267e-07 | 7.0634e-07 | 1.1798e-06 | 9.6522e-06 | 2.6152e-05 | 5.1138e-05 | 8.4808e-05 | 0.00012741 | 0
HFC | HFC/Substitution of Ozone Depleting Substances | 1 | disaggByST_subsourceGHG(Substitution of Ozone Depleting Substances,HFO-1234yf) | AR | 89 | 0 | 0 | 0 | 0 | 0 | 0 | 0 | 0 | 0 | 0 | 0 | 0 | 0 | 0 | 0 | 0 | 0 | 0 | 0 | 0 | 0 | 0 | 7.2082e-08 | 2.1609e-07 | 4.3292e-07 | 7.2411e-07 | 5.9336e-06 | 1.6104e-05 | 3.149e-05 | 5.2202e-05 | 7.8453e-05 | 0
HFC | HFC/Substitution of Ozone Depleting Substances | 1 | disaggByST_subsourceGHG(Substitution of Ozone Depleting Substances,HFO-1234yf) | AS | 89 | 0 | 0 | 0 | 0 | 0 | 0 | 0 | 0 | 0 | 0 | 0 | 0 | 0 | 0 | 0 | 0 | 0 | 0 | 0 | 0 | 0 | 0 | 1.3296e-09 | 3.9276e-09 | 7.74e-09 | 1.2702e-08 | 1.0193e-07 | 2.7057e-07 | 5.1733e-07 | 8.3731e-07 | 1.2269e-06 | 0
HFC | HFC/Substitution of Ozone Depleting Substances | 1 | disaggByST_subsourceGHG(Substitution of Ozone Depleting Substances,HFO-1234yf) | AZ | 89 | 0 | 0 | 0 | 0 | 0 | 0 | 0 | 0 | 0 | 0 | 0 | 0 | 0 | 0 | 0 | 0 | 0 | 0 | 0 | 0 | 0 | 0 | 1.6005e-07 | 4.8428e-07 | 9.8183e-07 | 1.6605e-06 | 1.3773e-05 | 3.7786e-05 | 7.4897e-05 | 0.000126 | 0.00019212 | 0
HFC | HFC/Substitution of Ozone Depleting Substances | 1 | disaggByST_subsourceGHG(Substitution of Ozone Depleting Substances,HFO-1234yf) | CA | 89 | 0 | 0 | 0 | 0 | 0 | 0 | 0 | 0 | 0 | 0 | 0 | 0 | 0 | 0 | 0 | 0 | 0 | 0 | 0 | 0 | 0 | 0 | 9.2625e-07 | 2.7922e-06 | 5.627e-06 | 9.4543e-06 | 7.7643e-05 | 0.0002109 | 0.00041229 | 0.00068147 | 0.0010191 | 0
HFC | HFC/Substitution of Ozone Depleting Substances | 1 | disaggByST_subsourceGHG(Substitution of Ozone Depleting Substances,HFO-1234yf) | CO | 89 | 0 | 0 | 0 | 0 | 0 | 0 | 0 | 0 | 0 | 0 | 0 | 0 | 0 | 0 | 0 | 0 | 0 | 0 | 0 | 0 | 0 | 0 | 1.2678e-07 | 3.8473e-07 | 7.8056e-07 | 1.3255e-06 | 1.0995e-05 | 3.0116e-05 | 5.956e-05 | 9.9505e-05 | 0.00015035 | 0
HFC | HFC/Substitution of Ozone Depleting Substances | 1 | disaggByST_subsourceGHG(Substitution of Ozone Depleting Substances,HFO-1234yf) | CT | 89 | 0 | 0 | 0 | 0 | 0 | 0 | 0 | 0 | 0 | 0 | 0 | 0 | 0 | 0 | 0 | 0 | 0 | 0 | 0 | 0 | 0 | 0 | 8.7762e-08 | 2.6247e-07 | 5.2435e-07 | 8.7207e-07 | 7.0998e-06 | 1.9168e-05 | 3.7369e-05 | 6.162e-05 | 9.2082e-05 | 0
HFC | HFC/Substitution of Ozone Depleting Substances | 1 | disaggByST_subsourceGHG(Substitution of Ozone Depleting Substances,HFO-1234yf) | DC | 89 | 0 | 0 | 0 | 0 | 0 | 0 | 0 | 0 | 0 | 0 | 0 | 0 | 0 | 0 | 0 | 0 | 0 | 0 | 0 | 0 | 0 | 0 | 1.5519e-08 | 4.7559e-08 | 9.6771e-08 | 1.6452e-07 | 1.3636e-06 | 3.7372e-06 | 7.3613e-06 | 1.2238e-05 | 1.8453e-05 | 0
HFC | HFC/Substitution of Ozone Depleting Substances | 1 | disaggByST_subsourceGHG(Substitution of Ozone Depleting Substances,HFO-1234yf) | DE | 89 | 0 | 0 | 0 | 0 | 0 | 0 | 0 | 0 | 0 | 0 | 0 | 0 | 0 | 0 | 0 | 0 | 0 | 0 | 0 | 0 | 0 | 0 | 2.2348e-08 | 6.745e-08 | 1.3608e-07 | 2.2893e-07 | 1.8841e-06 | 5.1357e-06 | 1.0109e-05 | 1.6877e-05 | 2.5546e-05 | 0
HFC | HFC/Substitution of Ozone Depleting Substances | 1 | disaggByST_subsourceGHG(Substitution of Ozone Depleting Substances,HFO-1234yf) | FL | 89 | 0 | 0 | 0 | 0 | 0 | 0 | 0 | 0 | 0 | 0 | 0 | 0 | 0 | 0 | 0 | 0 | 0 | 0 | 0 | 0 | 0 | 0 | 4.7118e-07 | 1.4271e-06 | 2.8952e-06 | 4.9135e-06 | 4.0909e-05 | 0.00011246 | 0.0002222 | 0.00037138 | 0.00056262 | 0
HFC | HFC/Substitution of Ozone Depleting Substances | 1 | disaggByST_subsourceGHG(Substitution of Ozone Depleting Substances,HFO-1234yf) | GA | 89 | 0 | 0 | 0 | 0 | 0 | 0 | 0 | 0 | 0 | 0 | 0 | 0 | 0 | 0 | 0 | 0 | 0 | 0 | 0 | 0 | 0 | 0 | 2.4175e-07 | 7.2814e-07 | 1.4686e-06 | 2.4747e-06 | 2.0444e-05 | 5.5848e-05 | 0.00010997 | 0.00018365 | 0.00027726 | 0
HFC | HFC/Substitution of Ozone Depleting Substances | 1 | disaggByST_subsourceGHG(Substitution of Ozone Depleting Substances,HFO-1234yf) | GU | 89 | 0 | 0 | 0 | 0 | 0 | 0 | 0 | 0 | 0 | 0 | 0 | 0 | 0 | 0 | 0 | 0 | 0 | 0 | 0 | 0 | 0 | 0 | 4.0192e-09 | 1.2066e-08 | 2.4187e-08 | 4.0438e-08 | 3.31e-07 | 8.9723e-07 | 1.7539e-06 | 2.9056e-06 | 4.3618e-06 | 0
HFC | HFC/Substitution of Ozone Depleting Substances | 1 | disaggByST_subsourceGHG(Substitution of Ozone Depleting Substances,HFO-1234yf) | HI | 89 | 0 | 0 | 0 | 0 | 0 | 0 | 0 | 0 | 0 | 0 | 0 | 0 | 0 | 0 | 0 | 0 | 0 | 0 | 0 | 0 | 0 | 0 | 3.4058e-08 | 1.0283e-07 | 2.0639e-07 | 3.4581e-07 | 2.8339e-06 | 7.6438e-06 | 1.4877e-05 | 2.4461e-05 | 3.6424e-05 | 0
HFC | HFC/Substitution of Ozone Depleting Substances | 1 | disaggByST_subsourceGHG(Substitution of Ozone Depleting Substances,HFO-1234yf) | IA | 89 | 0 | 0 | 0 | 0 | 0 | 0 | 0 | 0 | 0 | 0 | 0 | 0 | 0 | 0 | 0 | 0 | 0 | 0 | 0 | 0 | 0 | 0 | 7.5108e-08 | 2.2583e-07 | 4.5361e-07 | 7.5882e-07 | 6.214e-06 | 1.6854e-05 | 3.293e-05 | 5.4597e-05 | 8.1897e-05 | 0
HFC | HFC/Substitution of Ozone Depleting Substances | 1 | disaggByST_subsourceGHG(Substitution of Ozone Depleting Substances,HFO-1234yf) | ID | 89 | 0 | 0 | 0 | 0 | 0 | 0 | 0 | 0 | 0 | 0 | 0 | 0 | 0 | 0 | 0 | 0 | 0 | 0 | 0 | 0 | 0 | 0 | 3.8957e-08 | 1.1767e-07 | 2.3802e-07 | 4.0158e-07 | 3.3399e-06 | 9.2199e-06 | 1.8317e-05 | 3.0915e-05 | 4.7294e-05 | 0
HFC | HFC/Substitution of Ozone Depleting Substances | 1 | disaggByST_subsourceGHG(Substitution of Ozone Depleting Substances,HFO-1234yf) | IL | 89 | 0 | 0 | 0 | 0 | 0 | 0 | 0 | 0 | 0 | 0 | 0 | 0 | 0 | 0 | 0 | 0 | 0 | 0 | 0 | 0 | 0 | 0 | 3.1448e-07 | 9.4129e-07 | 1.879e-06 | 3.125e-06 | 2.5429e-05 | 6.8515e-05 | 0.00013303 | 0.00021888 | 0.00032586 | 0
HFC | HFC/Substitution of Ozone Depleting Substances | 1 | disaggByST_subsourceGHG(Substitution of Ozone Depleting Substances,HFO-1234yf) | IN | 89 | 0 | 0 | 0 | 0 | 0 | 0 | 0 | 0 | 0 | 0 | 0 | 0 | 0 | 0 | 0 | 0 | 0 | 0 | 0 | 0 | 0 | 0 | 1.5962e-07 | 4.796e-07 | 9.6187e-07 | 1.6067e-06 | 1.3165e-05 | 3.5717e-05 | 7.0028e-05 | 0.00011631 | 0.00017487 | 0
HFC | HFC/Substitution of Ozone Depleting Substances | 1 | disaggByST_subsourceGHG(Substitution of Ozone Depleting Substances,HFO-1234yf) | KS | 89 | 0 | 0 | 0 | 0 | 0 | 0 | 0 | 0 | 0 | 0 | 0 | 0 | 0 | 0 | 0 | 0 | 0 | 0 | 0 | 0 | 0 | 0 | 7.045e-08 | 2.1126e-07 | 4.2317e-07 | 7.0734e-07 | 5.7772e-06 | 1.5606e-05 | 3.0451e-05 | 5.033e-05 | 7.5431e-05 | 0
HFC | HFC/Substitution of Ozone Depleting Substances | 1 | disaggByST_subsourceGHG(Substitution of Ozone Depleting Substances,HFO-1234yf) | KY | 89 | 0 | 0 | 0 | 0 | 0 | 0 | 0 | 0 | 0 | 0 | 0 | 0 | 0 | 0 | 0 | 0 | 0 | 0 | 0 | 0 | 0 | 0 | 1.0711e-07 | 3.2167e-07 | 6.4411e-07 | 1.0763e-06 | 8.8063e-06 | 2.3887e-05 | 4.6671e-05 | 7.7281e-05 | 0.0001159 | 0
HFC | HFC/Substitution of Ozone Depleting Substances | 1 | disaggByST_subsourceGHG(Substitution of Ozone Depleting Substances,HFO-1234yf) | LA | 89 | 0 | 0 | 0 | 0 | 0 | 0 | 0 | 0 | 0 | 0 | 0 | 0 | 0 | 0 | 0 | 0 | 0 | 0 | 0 | 0 | 0 | 0 | 1.1234e-07 | 3.3767e-07 | 6.775e-07 | 1.1341e-06 | 9.2844e-06 | 2.5056e-05 | 4.8763e-05 | 8.0494e-05 | 0.00012026 | 0
HFC | HFC/Substitution of Ozone Depleting Substances | 1 | disaggByST_subsourceGHG(Substitution of Ozone Depleting Substances,HFO-1234yf) | MA | 89 | 0 | 0 | 0 | 0 | 0 | 0 | 0 | 0 | 0 | 0 | 0 | 0 | 0 | 0 | 0 | 0 | 0 | 0 | 0 | 0 | 0 | 0 | 1.6268e-07 | 4.9016e-07 | 9.865e-07 | 1.6519e-06 | 1.354e-05 | 3.6797e-05 | 7.1985e-05 | 0.00011914 | 0.00017846 | 0
HFC | HFC/Substitution of Ozone Depleting Substances | 1 | disaggByST_subsourceGHG(Substitution of Ozone Depleting Substances,HFO-1234yf) | MD | 89 | 0 | 0 | 0 | 0 | 0 | 0 | 0 | 0 | 0 | 0 | 0 | 0 | 0 | 0 | 0 | 0 | 0 | 0 | 0 | 0 | 0 | 0 | 1.4374e-07 | 4.3249e-07 | 8.6913e-07 | 1.4553e-06 | 1.1914e-05 | 3.2318e-05 | 6.3166e-05 | 0.00010463 | 0.00015677 | 0
HFC | HFC/Substitution of Ozone Depleting Substances | 1 | disaggByST_subsourceGHG(Substitution of Ozone Depleting Substances,HFO-1234yf) | ME | 89 | 0 | 0 | 0 | 0 | 0 | 0 | 0 | 0 | 0 | 0 | 0 | 0 | 0 | 0 | 0 | 0 | 0 | 0 | 0 | 0 | 0 | 0 | 3.242e-08 | 9.6974e-08 | 1.9413e-07 | 3.2299e-07 | 2.6424e-06 | 7.1612e-06 | 1.401e-05 | 2.3255e-05 | 3.4952e-05 | 0
HFC | HFC/Substitution of Ozone Depleting Substances | 1 | disaggByST_subsourceGHG(Substitution of Ozone Depleting Substances,HFO-1234yf) | MI | 89 | 0 | 0 | 0 | 0 | 0 | 0 | 0 | 0 | 0 | 0 | 0 | 0 | 0 | 0 | 0 | 0 | 0 | 0 | 0 | 0 | 0 | 0 | 2.4162e-07 | 7.237e-07 | 1.4484e-06 | 2.4142e-06 | 1.9742e-05 | 5.3487e-05 | 0.00010441 | 0.00017253 | 0.00025801 | 0
HFC | HFC/Substitution of Ozone Depleting Substances | 1 | disaggByST_subsourceGHG(Substitution of Ozone Depleting Substances,HFO-1234yf) | MN | 89 | 0 | 0 | 0 | 0 | 0 | 0 | 0 | 0 | 0 | 0 | 0 | 0 | 0 | 0 | 0 | 0 | 0 | 0 | 0 | 0 | 0 | 0 | 1.3127e-07 | 3.9523e-07 | 7.9514e-07 | 1.3327e-06 | 1.0958e-05 | 2.9858e-05 | 5.8636e-05 | 9.7459e-05 | 0.00014645 | 0
HFC | HFC/Substitution of Ozone Depleting Substances | 1 | disaggByST_subsourceGHG(Substitution of Ozone Depleting Substances,HFO-1234yf) | MO | 89 | 0 | 0 | 0 | 0 | 0 | 0 | 0 | 0 | 0 | 0 | 0 | 0 | 0 | 0 | 0 | 0 | 0 | 0 | 0 | 0 | 0 | 0 | 1.471e-07 | 4.4109e-07 | 8.8358e-07 | 1.4764e-06 | 1.2081e-05 | 3.2764e-05 | 6.4043e-05 | 0.00010611 | 0.00015925 | 0
HFC | HFC/Substitution of Ozone Depleting Substances | 1 | disaggByST_subsourceGHG(Substitution of Ozone Depleting Substances,HFO-1234yf) | MP | 89 | 0 | 0 | 0 | 0 | 0 | 0 | 0 | 0 | 0 | 0 | 0 | 0 | 0 | 0 | 0 | 0 | 0 | 0 | 0 | 0 | 0 | 0 | 1.3036e-09 | 3.8876e-09 | 7.7388e-09 | 1.2846e-08 | 1.0443e-07 | 2.8118e-07 | 5.462e-07 | 8.9938e-07 | 1.3423e-06 | 0
HFC | HFC/Substitution of Ozone Depleting Substances | 1 | disaggByST_subsourceGHG(Substitution of Ozone Depleting Substances,HFO-1234yf) | MS | 89 | 0 | 0 | 0 | 0 | 0 | 0 | 0 | 0 | 0 | 0 | 0 | 0 | 0 | 0 | 0 | 0 | 0 | 0 | 0 | 0 | 0 | 0 | 7.2856e-08 | 2.1824e-07 | 4.363e-07 | 7.2667e-07 | 5.9312e-06 | 1.6034e-05 | 3.1184e-05 | 5.1463e-05 | 7.6803e-05 | 0
HFC | HFC/Substitution of Ozone Depleting Substances | 1 | disaggByST_subsourceGHG(Substitution of Ozone Depleting Substances,HFO-1234yf) | MT | 89 | 0 | 0 | 0 | 0 | 0 | 0 | 0 | 0 | 0 | 0 | 0 | 0 | 0 | 0 | 0 | 0 | 0 | 0 | 0 | 0 | 0 | 0 | 2.4512e-08 | 7.4026e-08 | 1.4913e-07 | 2.5067e-07 | 2.0668e-06 | 5.65e-06 | 1.1101e-05 | 1.8491e-05 | 2.7973e-05 | 0
HFC | HFC/Substitution of Ozone Depleting Substances | 1 | disaggByST_subsourceGHG(Substitution of Ozone Depleting Substances,HFO-1234yf) | NC | 89 | 0 | 0 | 0 | 0 | 0 | 0 | 0 | 0 | 0 | 0 | 0 | 0 | 0 | 0 | 0 | 0 | 0 | 0 | 0 | 0 | 0 | 0 | 2.3805e-07 | 7.1874e-07 | 1.4491e-06 | 2.4392e-06 | 2.0154e-05 | 5.509e-05 | 0.00010863 | 0.00018146 | 0.00027443 | 0
HFC | HFC/Substitution of Ozone Depleting Substances | 1 | disaggByST_subsourceGHG(Substitution of Ozone Depleting Substances,HFO-1234yf) | ND | 89 | 0 | 0 | 0 | 0 | 0 | 0 | 0 | 0 | 0 | 0 | 0 | 0 | 0 | 0 | 0 | 0 | 0 | 0 | 0 | 0 | 0 | 0 | 1.7142e-08 | 5.2784e-08 | 1.0773e-07 | 1.8361e-07 | 1.4996e-06 | 4.0571e-06 | 7.9459e-06 | 1.3197e-05 | 1.9812e-05 | 0
HFC | HFC/Substitution of Ozone Depleting Substances | 1 | disaggByST_subsourceGHG(Substitution of Ozone Depleting Substances,HFO-1234yf) | NE | 89 | 0 | 0 | 0 | 0 | 0 | 0 | 0 | 0 | 0 | 0 | 0 | 0 | 0 | 0 | 0 | 0 | 0 | 0 | 0 | 0 | 0 | 0 | 4.525e-08 | 1.3619e-07 | 2.7415e-07 | 4.598e-07 | 3.7811e-06 | 1.0277e-05 | 2.013e-05 | 3.3394e-05 | 5.0158e-05 | 0
HFC | HFC/Substitution of Ozone Depleting Substances | 1 | disaggByST_subsourceGHG(Substitution of Ozone Depleting Substances,HFO-1234yf) | NH | 89 | 0 | 0 | 0 | 0 | 0 | 0 | 0 | 0 | 0 | 0 | 0 | 0 | 0 | 0 | 0 | 0 | 0 | 0 | 0 | 0 | 0 | 0 | 3.2336e-08 | 9.6881e-08 | 1.9457e-07 | 3.2503e-07 | 2.6649e-06 | 7.2397e-06 | 1.4166e-05 | 2.3514e-05 | 3.5369e-05 | 0
HFC | HFC/Substitution of Ozone Depleting Substances | 1 | disaggByST_subsourceGHG(Substitution of Ozone Depleting Substances,HFO-1234yf) | NJ | 89 | 0 | 0 | 0 | 0 | 0 | 0 | 0 | 0 | 0 | 0 | 0 | 0 | 0 | 0 | 0 | 0 | 0 | 0 | 0 | 0 | 0 | 0 | 2.1593e-07 | 6.4655e-07 | 1.2931e-06 | 2.1556e-06 | 1.7599e-05 | 4.7651e-05 | 9.2957e-05 | 0.00015364 | 0.00022994 | 0
HFC | HFC/Substitution of Ozone Depleting Substances | 1 | disaggByST_subsourceGHG(Substitution of Ozone Depleting Substances,HFO-1234yf) | NM | 89 | 0 | 0 | 0 | 0 | 0 | 0 | 0 | 0 | 0 | 0 | 0 | 0 | 0 | 0 | 0 | 0 | 0 | 0 | 0 | 0 | 0 | 0 | 5.0963e-08 | 1.5276e-07 | 3.0481e-07 | 5.0791e-07 | 4.1501e-06 | 1.122e-05 | 2.1889e-05 | 3.6281e-05 | 5.4527e-05 | 0
HFC | HFC/Substitution of Ozone Depleting Substances | 1 | disaggByST_subsourceGHG(Substitution of Ozone Depleting Substances,HFO-1234yf) | NV | 89 | 0 | 0 | 0 | 0 | 0 | 0 | 0 | 0 | 0 | 0 | 0 | 0 | 0 | 0 | 0 | 0 | 0 | 0 | 0 | 0 | 0 | 0 | 6.7e-08 | 2.027e-07 | 4.1108e-07 | 6.9709e-07 | 5.7903e-06 | 1.5934e-05 | 3.1684e-05 | 5.3408e-05 | 8.1242e-05 | 0
HFC | HFC/Substitution of Ozone Depleting Substances | 1 | disaggByST_subsourceGHG(Substitution of Ozone Depleting Substances,HFO-1234yf) | NY | 89 | 0 | 0 | 0 | 0 | 0 | 0 | 0 | 0 | 0 | 0 | 0 | 0 | 0 | 0 | 0 | 0 | 0 | 0 | 0 | 0 | 0 | 0 | 4.7782e-07 | 1.4326e-06 | 2.866e-06 | 4.777e-06 | 3.8944e-05 | 0.00010505 | 0.00020432 | 0.00033632 | 0.00050058 | 0
HFC | HFC/Substitution of Ozone Depleting Substances | 1 | disaggByST_subsourceGHG(Substitution of Ozone Depleting Substances,HFO-1234yf) | OH | 89 | 0 | 0 | 0 | 0 | 0 | 0 | 0 | 0 | 0 | 0 | 0 | 0 | 0 | 0 | 0 | 0 | 0 | 0 | 0 | 0 | 0 | 0 | 2.8197e-07 | 8.4523e-07 | 1.6925e-06 | 2.8244e-06 | 2.3085e-05 | 6.2542e-05 | 0.00012212 | 0.00020211 | 0.00030271 | 0
HFC | HFC/Substitution of Ozone Depleting Substances | 1 | disaggByST_subsourceGHG(Substitution of Ozone Depleting Substances,HFO-1234yf) | OK | 89 | 0 | 0 | 0 | 0 | 0 | 0 | 0 | 0 | 0 | 0 | 0 | 0 | 0 | 0 | 0 | 0 | 0 | 0 | 0 | 0 | 0 | 0 | 9.3232e-08 | 2.813e-07 | 5.6569e-07 | 9.5031e-07 | 7.7906e-06 | 2.1089e-05 | 4.1226e-05 | 6.8439e-05 | 0.00010305 | 0
HFC | HFC/Substitution of Ozone Depleting Substances | 1 | disaggByST_subsourceGHG(Substitution of Ozone Depleting Substances,HFO-1234yf) | OR | 89 | 0 | 0 | 0 | 0 | 0 | 0 | 0 | 0 | 0 | 0 | 0 | 0 | 0 | 0 | 0 | 0 | 0 | 0 | 0 | 0 | 0 | 0 | 9.5204e-08 | 2.8643e-07 | 5.7827e-07 | 9.7656e-07 | 8.1181e-06 | 2.2234e-05 | 4.3736e-05 | 7.2853e-05 | 0.0001098 | 0
HFC | HFC/Substitution of Ozone Depleting Substances | 1 | disaggByST_subsourceGHG(Substitution of Ozone Depleting Substances,HFO-1234yf) | PA | 89 | 0 | 0 | 0 | 0 | 0 | 0 | 0 | 0 | 0 | 0 | 0 | 0 | 0 | 0 | 0 | 0 | 0 | 0 | 0 | 0 | 0 | 0 | 3.117e-07 | 9.3281e-07 | 1.8655e-06 | 3.1081e-06 | 2.5363e-05 | 6.8595e-05 | 0.00013391 | 0.00022116 | 0.00033093 | 0
HFC | HFC/Substitution of Ozone Depleting Substances | 1 | disaggByST_subsourceGHG(Substitution of Ozone Depleting Substances,HFO-1234yf) | PR | 89 | 0 | 0 | 0 | 0 | 0 | 0 | 0 | 0 | 0 | 0 | 0 | 0 | 0 | 0 | 0 | 0 | 0 | 0 | 0 | 0 | 0 | 0 | 8.872e-08 | 2.6227e-07 | 5.1548e-07 | 8.4404e-07 | 6.7563e-06 | 1.7827e-05 | 3.3384e-05 | 5.5184e-05 | 8.1788e-05 | 0
HFC | HFC/Substitution of Ozone Depleting Substances | 1 | disaggByST_subsourceGHG(Substitution of Ozone Depleting Substances,HFO-1234yf) | RI | 89 | 0 | 0 | 0 | 0 | 0 | 0 | 0 | 0 | 0 | 0 | 0 | 0 | 0 | 0 | 0 | 0 | 0 | 0 | 0 | 0 | 0 | 0 | 2.5751e-08 | 7.7048e-08 | 1.5407e-07 | 2.5684e-07 | 2.0979e-06 | 5.6644e-06 | 1.1075e-05 | 1.8285e-05 | 2.7366e-05 | 0
HFC | HFC/Substitution of Ozone Depleting Substances | 1 | disaggByST_subsourceGHG(Substitution of Ozone Depleting Substances,HFO-1234yf) | SC | 89 | 0 | 0 | 0 | 0 | 0 | 0 | 0 | 0 | 0 | 0 | 0 | 0 | 0 | 0 | 0 | 0 | 0 | 0 | 0 | 0 | 0 | 0 | 1.1519e-07 | 3.4792e-07 | 7.0388e-07 | 1.1898e-06 | 9.843e-06 | 2.6951e-05 | 5.323e-05 | 8.9124e-05 | 0.00013508 | 0
HFC | HFC/Substitution of Ozone Depleting Substances | 1 | disaggByST_subsourceGHG(Substitution of Ozone Depleting Substances,HFO-1234yf) | SD | 89 | 0 | 0 | 0 | 0 | 0 | 0 | 0 | 0 | 0 | 0 | 0 | 0 | 0 | 0 | 0 | 0 | 0 | 0 | 0 | 0 | 0 | 0 | 2.0355e-08 | 6.1514e-08 | 1.239e-07 | 2.0769e-07 | 1.7129e-06 | 4.6842e-06 | 9.1933e-06 | 1.5329e-05 | 2.311e-05 | 0
HFC | HFC/Substitution of Ozone Depleting Substances | 1 | disaggByST_subsourceGHG(Substitution of Ozone Depleting Substances,HFO-1234yf) | TN | 89 | 0 | 0 | 0 | 0 | 0 | 0 | 0 | 0 | 0 | 0 | 0 | 0 | 0 | 0 | 0 | 0 | 0 | 0 | 0 | 0 | 0 | 0 | 1.5759e-07 | 4.7423e-07 | 9.5438e-07 | 1.6028e-06 | 1.3191e-05 | 3.5999e-05 | 7.0861e-05 | 0.00011803 | 0.00017828 | 0
HFC | HFC/Substitution of Ozone Depleting Substances | 1 | disaggByST_subsourceGHG(Substitution of Ozone Depleting Substances,HFO-1234yf) | TX | 89 | 0 | 0 | 0 | 0 | 0 | 0 | 0 | 0 | 0 | 0 | 0 | 0 | 0 | 0 | 0 | 0 | 0 | 0 | 0 | 0 | 0 | 0 | 6.3673e-07 | 1.9328e-06 | 3.9319e-06 | 6.6752e-06 | 5.5361e-05 | 0.00015167 | 0.00029925 | 0.00050088 | 0.00076008 | 0
HFC | HFC/Substitution of Ozone Depleting Substances | 1 | disaggByST_subsourceGHG(Substitution of Ozone Depleting Substances,HFO-1234yf) | UT | 89 | 0 | 0 | 0 | 0 | 0 | 0 | 0 | 0 | 0 | 0 | 0 | 0 | 0 | 0 | 0 | 0 | 0 | 0 | 0 | 0 | 0 | 0 | 6.9672e-08 | 2.1159e-07 | 4.2849e-07 | 7.2506e-07 | 6.0375e-06 | 1.6639e-05 | 3.2985e-05 | 5.5354e-05 | 8.4131e-05 | 0
HFC | HFC/Substitution of Ozone Depleting Substances | 1 | disaggByST_subsourceGHG(Substitution of Ozone Depleting Substances,HFO-1234yf) | VA | 89 | 0 | 0 | 0 | 0 | 0 | 0 | 0 | 0 | 0 | 0 | 0 | 0 | 0 | 0 | 0 | 0 | 0 | 0 | 0 | 0 | 0 | 0 | 1.9986e-07 | 6.0261e-07 | 1.2126e-06 | 2.0334e-06 | 1.6694e-05 | 4.5415e-05 | 8.8975e-05 | 0.00014786 | 0.00022239 | 0
HFC | HFC/Substitution of Ozone Depleting Substances | 1 | disaggByST_subsourceGHG(Substitution of Ozone Depleting Substances,HFO-1234yf) | VI | 89 | 0 | 0 | 0 | 0 | 0 | 0 | 0 | 0 | 0 | 0 | 0 | 0 | 0 | 0 | 0 | 0 | 0 | 0 | 0 | 0 | 0 | 0 | 2.6408e-09 | 7.886e-09 | 1.5732e-08 | 2.6176e-08 | 2.1323e-07 | 5.7515e-07 | 1.1186e-06 | 1.8432e-06 | 2.7516e-06 | 0
HFC | HFC/Substitution of Ozone Depleting Substances | 1 | disaggByST_subsourceGHG(Substitution of Ozone Depleting Substances,HFO-1234yf) | VT | 89 | 0 | 0 | 0 | 0 | 0 | 0 | 0 | 0 | 0 | 0 | 0 | 0 | 0 | 0 | 0 | 0 | 0 | 0 | 0 | 0 | 0 | 0 | 1.529e-08 | 4.5737e-08 | 9.1242e-08 | 1.5208e-07 | 1.2383e-06 | 3.3514e-06 | 6.5319e-06 | 1.0783e-05 | 1.6137e-05 | 0
HFC | HFC/Substitution of Ozone Depleting Substances | 1 | disaggByST_subsourceGHG(Substitution of Ozone Depleting Substances,HFO-1234yf) | WA | 89 | 0 | 0 | 0 | 0 | 0 | 0 | 0 | 0 | 0 | 0 | 0 | 0 | 0 | 0 | 0 | 0 | 0 | 0 | 0 | 0 | 0 | 0 | 1.684e-07 | 5.0848e-07 | 1.0292e-06 | 1.7417e-06 | 1.4478e-05 | 3.9823e-05 | 7.8687e-05 | 0.00013157 | 0.00019917 | 0
HFC | HFC/Substitution of Ozone Depleting Substances | 1 | disaggByST_subsourceGHG(Substitution of Ozone Depleting Substances,HFO-1234yf) | WI | 89 | 0 | 0 | 0 | 0 | 0 | 0 | 0 | 0 | 0 | 0 | 0 | 0 | 0 | 0 | 0 | 0 | 0 | 0 | 0 | 0 | 0 | 0 | 1.3965e-07 | 4.1883e-07 | 8.3897e-07 | 1.4005e-06 | 1.1454e-05 | 3.1058e-05 | 6.0732e-05 | 0.00010065 | 0.00015099 | 0
HFC | HFC/Substitution of Ozone Depleting Substances | 1 | disaggByST_subsourceGHG(Substitution of Ozone Depleting Substances,HFO-1234yf) | WV | 89 | 0 | 0 | 0 | 0 | 0 | 0 | 0 | 0 | 0 | 0 | 0 | 0 | 0 | 0 | 0 | 0 | 0 | 0 | 0 | 0 | 0 | 0 | 4.5342e-08 | 1.3538e-07 | 2.6986e-07 | 4.4795e-07 | 3.6342e-06 | 9.7503e-06 | 1.888e-05 | 3.1022e-05 | 4.6204e-05 | 0
HFC | HFC/Substitution of Ozone Depleting Substances | 1 | disaggByST_subsourceGHG(Substitution of Ozone Depleting Substances,HFO-1234yf) | WY | 89 | 0 | 0 | 0 | 0 | 0 | 0 | 0 | 0 | 0 | 0 | 0 | 0 | 0 | 0 | 0 | 0 | 0 | 0 | 0 | 0 | 0 | 0 | 1.4076e-08 | 4.2527e-08 | 8.504e-08 | 1.425e-07 | 1.1607e-06 | 3.1095e-06 | 6.0536e-06 | 1.0024e-05 | 1.5075e-05 | 0
HFC | HFC/Substitution of Ozone Depleting Substances | 1 | disaggByST_subsourceGHG(Substitution of Ozone Depleting Substances,HFO-1234ze(E)) | AK | 90 | 0 | 0 | 0 | 0 | 0 | 0 | 0 | 0 | 0 | 0 | 0 | 0 | 0 | 0 | 0 | 0 | 0 | 0 | 0 | 0 | 0 | 0 | 1.1345e-06 | 2.4079e-06 | 3.7815e-06 | 5.2781e-06 | 2.2981e-05 | 4.3335e-05 | 6.5038e-05 | 7.1426e-05 | 7.9044e-05 | 0
HFC | HFC/Substitution of Ozone Depleting Substances | 1 | disaggByST_subsourceGHG(Substitution of Ozone Depleting Substances,HFO-1234ze(E)) | AL | 90 | 0 | 0 | 0 | 0 | 0 | 0 | 0 | 0 | 0 | 0 | 0 | 0 | 0 | 0 | 0 | 0 | 0 | 0 | 0 | 0 | 0 | 0 | 7.4774e-06 | 1.5772e-05 | 2.485e-05 | 3.4701e-05 | 0.00015062 | 0.00028528 | 0.00043189 | 0.00047785 | 0.00053205 | 0
HFC | HFC/Substitution of Ozone Depleting Substances | 1 | disaggByST_subsourceGHG(Substitution of Ozone Depleting Substances,HFO-1234ze(E)) | AR | 90 | 0 | 0 | 0 | 0 | 0 | 0 | 0 | 0 | 0 | 0 | 0 | 0 | 0 | 0 | 0 | 0 | 0 | 0 | 0 | 0 | 0 | 0 | 4.5841e-06 | 9.6641e-06 | 1.5231e-05 | 2.1298e-05 | 9.2591e-05 | 0.00017568 | 0.00026595 | 0.00029413 | 0.00032762 | 0
HFC | HFC/Substitution of Ozone Depleting Substances | 1 | disaggByST_subsourceGHG(Substitution of Ozone Depleting Substances,HFO-1234ze(E)) | AS | 90 | 0 | 0 | 0 | 0 | 0 | 0 | 0 | 0 | 0 | 0 | 0 | 0 | 0 | 0 | 0 | 0 | 0 | 0 | 0 | 0 | 0 | 0 | 8.4569e-08 | 1.7565e-07 | 2.7231e-07 | 3.736e-07 | 1.5906e-06 | 2.9515e-06 | 4.3691e-06 | 4.7178e-06 | 5.1234e-06 | 0
HFC | HFC/Substitution of Ozone Depleting Substances | 1 | disaggByST_subsourceGHG(Substitution of Ozone Depleting Substances,HFO-1234ze(E)) | AZ | 90 | 0 | 0 | 0 | 0 | 0 | 0 | 0 | 0 | 0 | 0 | 0 | 0 | 0 | 0 | 0 | 0 | 0 | 0 | 0 | 0 | 0 | 0 | 1.0178e-05 | 2.1658e-05 | 3.4542e-05 | 4.8839e-05 | 0.00021493 | 0.0004122 | 0.00063254 | 0.00070995 | 0.00080231 | 0
HFC | HFC/Substitution of Ozone Depleting Substances | 1 | disaggByST_subsourceGHG(Substitution of Ozone Depleting Substances,HFO-1234ze(E)) | CA | 90 | 0 | 0 | 0 | 0 | 0 | 0 | 0 | 0 | 0 | 0 | 0 | 0 | 0 | 0 | 0 | 0 | 0 | 0 | 0 | 0 | 0 | 0 | 5.8905e-05 | 0.00012488 | 0.00019797 | 0.00027808 | 0.0012116 | 0.0023006 | 0.003482 | 0.0038398 | 0.004256 | 0
HFC | HFC/Substitution of Ozone Depleting Substances | 1 | disaggByST_subsourceGHG(Substitution of Ozone Depleting Substances,HFO-1234ze(E)) | CO | 90 | 0 | 0 | 0 | 0 | 0 | 0 | 0 | 0 | 0 | 0 | 0 | 0 | 0 | 0 | 0 | 0 | 0 | 0 | 0 | 0 | 0 | 0 | 8.0627e-06 | 1.7206e-05 | 2.7461e-05 | 3.8986e-05 | 0.00017157 | 0.00032852 | 0.00050301 | 0.00056066 | 0.00062786 | 0
HFC | HFC/Substitution of Ozone Depleting Substances | 1 | disaggByST_subsourceGHG(Substitution of Ozone Depleting Substances,HFO-1234ze(E)) | CT | 90 | 0 | 0 | 0 | 0 | 0 | 0 | 0 | 0 | 0 | 0 | 0 | 0 | 0 | 0 | 0 | 0 | 0 | 0 | 0 | 0 | 0 | 0 | 5.5812e-06 | 1.1738e-05 | 1.8447e-05 | 2.565e-05 | 0.00011079 | 0.0002091 | 0.0003156 | 0.0003472 | 0.00038454 | 0
HFC | HFC/Substitution of Ozone Depleting Substances | 1 | disaggByST_subsourceGHG(Substitution of Ozone Depleting Substances,HFO-1234ze(E)) | DC | 90 | 0 | 0 | 0 | 0 | 0 | 0 | 0 | 0 | 0 | 0 | 0 | 0 | 0 | 0 | 0 | 0 | 0 | 0 | 0 | 0 | 0 | 0 | 9.8692e-07 | 2.127e-06 | 3.4046e-06 | 4.8391e-06 | 2.1279e-05 | 4.0767e-05 | 6.217e-05 | 6.8958e-05 | 7.7061e-05 | 0
HFC | HFC/Substitution of Ozone Depleting Substances | 1 | disaggByST_subsourceGHG(Substitution of Ozone Depleting Substances,HFO-1234ze(E)) | DE | 90 | 0 | 0 | 0 | 0 | 0 | 0 | 0 | 0 | 0 | 0 | 0 | 0 | 0 | 0 | 0 | 0 | 0 | 0 | 0 | 0 | 0 | 0 | 1.4213e-06 | 3.0165e-06 | 4.7874e-06 | 6.7336e-06 | 2.94e-05 | 5.6024e-05 | 8.5377e-05 | 9.5091e-05 | 0.00010668 | 0
HFC | HFC/Substitution of Ozone Depleting Substances | 1 | disaggByST_subsourceGHG(Substitution of Ozone Depleting Substances,HFO-1234ze(E)) | FL | 90 | 0 | 0 | 0 | 0 | 0 | 0 | 0 | 0 | 0 | 0 | 0 | 0 | 0 | 0 | 0 | 0 | 0 | 0 | 0 | 0 | 0 | 0 | 2.9965e-05 | 6.3825e-05 | 0.00010186 | 0.00014452 | 0.00063837 | 0.0012268 | 0.0018766 | 0.0020925 | 0.0023495 | 0
HFC | HFC/Substitution of Ozone Depleting Substances | 1 | disaggByST_subsourceGHG(Substitution of Ozone Depleting Substances,HFO-1234ze(E)) | GA | 90 | 0 | 0 | 0 | 0 | 0 | 0 | 0 | 0 | 0 | 0 | 0 | 0 | 0 | 0 | 0 | 0 | 0 | 0 | 0 | 0 | 0 | 0 | 1.5374e-05 | 3.2564e-05 | 5.167e-05 | 7.2787e-05 | 0.00031903 | 0.00060922 | 0.00092877 | 0.0010348 | 0.0011578 | 0
HFC | HFC/Substitution of Ozone Depleting Substances | 1 | disaggByST_subsourceGHG(Substitution of Ozone Depleting Substances,HFO-1234ze(E)) | GU | 90 | 0 | 0 | 0 | 0 | 0 | 0 | 0 | 0 | 0 | 0 | 0 | 0 | 0 | 0 | 0 | 0 | 0 | 0 | 0 | 0 | 0 | 0 | 2.5559e-07 | 5.3965e-07 | 8.5095e-07 | 1.1894e-06 | 5.1651e-06 | 9.7876e-06 | 1.4813e-05 | 1.6371e-05 | 1.8215e-05 | 0
HFC | HFC/Substitution of Ozone Depleting Substances | 1 | disaggByST_subsourceGHG(Substitution of Ozone Depleting Substances,HFO-1234ze(E)) | HI | 90 | 0 | 0 | 0 | 0 | 0 | 0 | 0 | 0 | 0 | 0 | 0 | 0 | 0 | 0 | 0 | 0 | 0 | 0 | 0 | 0 | 0 | 0 | 2.1659e-06 | 4.599e-06 | 7.2613e-06 | 1.0171e-05 | 4.4221e-05 | 8.3383e-05 | 0.00012565 | 0.00013783 | 0.00015211 | 0
HFC | HFC/Substitution of Ozone Depleting Substances | 1 | disaggByST_subsourceGHG(Substitution of Ozone Depleting Substances,HFO-1234ze(E)) | IA | 90 | 0 | 0 | 0 | 0 | 0 | 0 | 0 | 0 | 0 | 0 | 0 | 0 | 0 | 0 | 0 | 0 | 0 | 0 | 0 | 0 | 0 | 0 | 4.7765e-06 | 1.01e-05 | 1.5959e-05 | 2.2319e-05 | 9.6967e-05 | 0.00018386 | 0.00027811 | 0.00030763 | 0.000342 | 0
HFC | HFC/Substitution of Ozone Depleting Substances | 1 | disaggByST_subsourceGHG(Substitution of Ozone Depleting Substances,HFO-1234ze(E)) | ID | 90 | 0 | 0 | 0 | 0 | 0 | 0 | 0 | 0 | 0 | 0 | 0 | 0 | 0 | 0 | 0 | 0 | 0 | 0 | 0 | 0 | 0 | 0 | 2.4775e-06 | 5.2624e-06 | 8.3741e-06 | 1.1812e-05 | 5.2118e-05 | 0.00010058 | 0.00015469 | 0.00017419 | 0.0001975 | 0
HFC | HFC/Substitution of Ozone Depleting Substances | 1 | disaggByST_subsourceGHG(Substitution of Ozone Depleting Substances,HFO-1234ze(E)) | IL | 90 | 0 | 0 | 0 | 0 | 0 | 0 | 0 | 0 | 0 | 0 | 0 | 0 | 0 | 0 | 0 | 0 | 0 | 0 | 0 | 0 | 0 | 0 | 2e-05 | 4.2097e-05 | 6.6106e-05 | 9.1916e-05 | 0.00039681 | 0.00074741 | 0.0011235 | 0.0012333 | 0.0013608 | 0
HFC | HFC/Substitution of Ozone Depleting Substances | 1 | disaggByST_subsourceGHG(Substitution of Ozone Depleting Substances,HFO-1234ze(E)) | IN | 90 | 0 | 0 | 0 | 0 | 0 | 0 | 0 | 0 | 0 | 0 | 0 | 0 | 0 | 0 | 0 | 0 | 0 | 0 | 0 | 0 | 0 | 0 | 1.0151e-05 | 2.1449e-05 | 3.384e-05 | 4.7257e-05 | 0.00020543 | 0.00038962 | 0.00059142 | 0.00065535 | 0.00073026 | 0
HFC | HFC/Substitution of Ozone Depleting Substances | 1 | disaggByST_subsourceGHG(Substitution of Ozone Depleting Substances,HFO-1234ze(E)) | KS | 90 | 0 | 0 | 0 | 0 | 0 | 0 | 0 | 0 | 0 | 0 | 0 | 0 | 0 | 0 | 0 | 0 | 0 | 0 | 0 | 0 | 0 | 0 | 4.4803e-06 | 9.4482e-06 | 1.4888e-05 | 2.0805e-05 | 9.0151e-05 | 0.00017024 | 0.00025717 | 0.00028358 | 0.000315 | 0
HFC | HFC/Substitution of Ozone Depleting Substances | 1 | disaggByST_subsourceGHG(Substitution of Ozone Depleting Substances,HFO-1234ze(E)) | KY | 90 | 0 | 0 | 0 | 0 | 0 | 0 | 0 | 0 | 0 | 0 | 0 | 0 | 0 | 0 | 0 | 0 | 0 | 0 | 0 | 0 | 0 | 0 | 6.8118e-06 | 1.4386e-05 | 2.2661e-05 | 3.1658e-05 | 0.00013742 | 0.00026058 | 0.00039416 | 0.00043544 | 0.00048402 | 0
HFC | HFC/Substitution of Ozone Depleting Substances | 1 | disaggByST_subsourceGHG(Substitution of Ozone Depleting Substances,HFO-1234ze(E)) | LA | 90 | 0 | 0 | 0 | 0 | 0 | 0 | 0 | 0 | 0 | 0 | 0 | 0 | 0 | 0 | 0 | 0 | 0 | 0 | 0 | 0 | 0 | 0 | 7.1443e-06 | 1.5101e-05 | 2.3836e-05 | 3.3358e-05 | 0.00014488 | 0.00027333 | 0.00041183 | 0.00045354 | 0.00050219 | 0
HFC | HFC/Substitution of Ozone Depleting Substances | 1 | disaggByST_subsourceGHG(Substitution of Ozone Depleting Substances,HFO-1234ze(E)) | MA | 90 | 0 | 0 | 0 | 0 | 0 | 0 | 0 | 0 | 0 | 0 | 0 | 0 | 0 | 0 | 0 | 0 | 0 | 0 | 0 | 0 | 0 | 0 | 1.0346e-05 | 2.1921e-05 | 3.4707e-05 | 4.8586e-05 | 0.00021129 | 0.0004014 | 0.00060795 | 0.00067131 | 0.00074525 | 0
HFC | HFC/Substitution of Ozone Depleting Substances | 1 | disaggByST_subsourceGHG(Substitution of Ozone Depleting Substances,HFO-1234ze(E)) | MD | 90 | 0 | 0 | 0 | 0 | 0 | 0 | 0 | 0 | 0 | 0 | 0 | 0 | 0 | 0 | 0 | 0 | 0 | 0 | 0 | 0 | 0 | 0 | 9.1412e-06 | 1.9342e-05 | 3.0578e-05 | 4.2804e-05 | 0.0001859 | 0.00035255 | 0.00053347 | 0.00058953 | 0.00065468 | 0
HFC | HFC/Substitution of Ozone Depleting Substances | 1 | disaggByST_subsourceGHG(Substitution of Ozone Depleting Substances,HFO-1234ze(E)) | ME | 90 | 0 | 0 | 0 | 0 | 0 | 0 | 0 | 0 | 0 | 0 | 0 | 0 | 0 | 0 | 0 | 0 | 0 | 0 | 0 | 0 | 0 | 0 | 2.0617e-06 | 4.3369e-06 | 6.8297e-06 | 9.5e-06 | 4.1233e-05 | 7.8119e-05 | 0.00011832 | 0.00013103 | 0.00014596 | 0
HFC | HFC/Substitution of Ozone Depleting Substances | 1 | disaggByST_subsourceGHG(Substitution of Ozone Depleting Substances,HFO-1234ze(E)) | MI | 90 | 0 | 0 | 0 | 0 | 0 | 0 | 0 | 0 | 0 | 0 | 0 | 0 | 0 | 0 | 0 | 0 | 0 | 0 | 0 | 0 | 0 | 0 | 1.5366e-05 | 3.2366e-05 | 5.0956e-05 | 7.1009e-05 | 0.00030806 | 0.00058347 | 0.00088179 | 0.00097215 | 0.0010775 | 0
HFC | HFC/Substitution of Ozone Depleting Substances | 1 | disaggByST_subsourceGHG(Substitution of Ozone Depleting Substances,HFO-1234ze(E)) | MN | 90 | 0 | 0 | 0 | 0 | 0 | 0 | 0 | 0 | 0 | 0 | 0 | 0 | 0 | 0 | 0 | 0 | 0 | 0 | 0 | 0 | 0 | 0 | 8.3481e-06 | 1.7676e-05 | 2.7974e-05 | 3.9198e-05 | 0.000171 | 0.00032571 | 0.00049521 | 0.00054913 | 0.0006116 | 0
HFC | HFC/Substitution of Ozone Depleting Substances | 1 | disaggByST_subsourceGHG(Substitution of Ozone Depleting Substances,HFO-1234ze(E)) | MO | 90 | 0 | 0 | 0 | 0 | 0 | 0 | 0 | 0 | 0 | 0 | 0 | 0 | 0 | 0 | 0 | 0 | 0 | 0 | 0 | 0 | 0 | 0 | 9.3549e-06 | 1.9727e-05 | 3.1086e-05 | 4.3425e-05 | 0.00018852 | 0.00035741 | 0.00054087 | 0.00059785 | 0.00066503 | 0
HFC | HFC/Substitution of Ozone Depleting Substances | 1 | disaggByST_subsourceGHG(Substitution of Ozone Depleting Substances,HFO-1234ze(E)) | MP | 90 | 0 | 0 | 0 | 0 | 0 | 0 | 0 | 0 | 0 | 0 | 0 | 0 | 0 | 0 | 0 | 0 | 0 | 0 | 0 | 0 | 0 | 0 | 8.2906e-08 | 1.7386e-07 | 2.7227e-07 | 3.7785e-07 | 1.6295e-06 | 3.0673e-06 | 4.613e-06 | 5.0675e-06 | 5.6055e-06 | 0
HFC | HFC/Substitution of Ozone Depleting Substances | 1 | disaggByST_subsourceGHG(Substitution of Ozone Depleting Substances,HFO-1234ze(E)) | MS | 90 | 0 | 0 | 0 | 0 | 0 | 0 | 0 | 0 | 0 | 0 | 0 | 0 | 0 | 0 | 0 | 0 | 0 | 0 | 0 | 0 | 0 | 0 | 4.6333e-06 | 9.7601e-06 | 1.535e-05 | 2.1373e-05 | 9.2553e-05 | 0.0001749 | 0.00026336 | 0.00028997 | 0.00032073 | 0
HFC | HFC/Substitution of Ozone Depleting Substances | 1 | disaggByST_subsourceGHG(Substitution of Ozone Depleting Substances,HFO-1234ze(E)) | MT | 90 | 0 | 0 | 0 | 0 | 0 | 0 | 0 | 0 | 0 | 0 | 0 | 0 | 0 | 0 | 0 | 0 | 0 | 0 | 0 | 0 | 0 | 0 | 1.5589e-06 | 3.3106e-06 | 5.2467e-06 | 7.3728e-06 | 3.2252e-05 | 6.1633e-05 | 9.375e-05 | 0.00010419 | 0.00011682 | 0
HFC | HFC/Substitution of Ozone Depleting Substances | 1 | disaggByST_subsourceGHG(Substitution of Ozone Depleting Substances,HFO-1234ze(E)) | NC | 90 | 0 | 0 | 0 | 0 | 0 | 0 | 0 | 0 | 0 | 0 | 0 | 0 | 0 | 0 | 0 | 0 | 0 | 0 | 0 | 0 | 0 | 0 | 1.5139e-05 | 3.2144e-05 | 5.0982e-05 | 7.1743e-05 | 0.00031449 | 0.00060096 | 0.00091747 | 0.0010224 | 0.001146 | 0
HFC | HFC/Substitution of Ozone Depleting Substances | 1 | disaggByST_subsourceGHG(Substitution of Ozone Depleting Substances,HFO-1234ze(E)) | ND | 90 | 0 | 0 | 0 | 0 | 0 | 0 | 0 | 0 | 0 | 0 | 0 | 0 | 0 | 0 | 0 | 0 | 0 | 0 | 0 | 0 | 0 | 0 | 1.0901e-06 | 2.3607e-06 | 3.79e-06 | 5.4003e-06 | 2.34e-05 | 4.4257e-05 | 6.7107e-05 | 7.4358e-05 | 8.2736e-05 | 0
HFC | HFC/Substitution of Ozone Depleting Substances | 1 | disaggByST_subsourceGHG(Substitution of Ozone Depleting Substances,HFO-1234ze(E)) | NE | 90 | 0 | 0 | 0 | 0 | 0 | 0 | 0 | 0 | 0 | 0 | 0 | 0 | 0 | 0 | 0 | 0 | 0 | 0 | 0 | 0 | 0 | 0 | 2.8777e-06 | 6.0908e-06 | 9.645e-06 | 1.3524e-05 | 5.9002e-05 | 0.00011211 | 0.00017001 | 0.00018816 | 0.00020946 | 0
HFC | HFC/Substitution of Ozone Depleting Substances | 1 | disaggByST_subsourceGHG(Substitution of Ozone Depleting Substances,HFO-1234ze(E)) | NH | 90 | 0 | 0 | 0 | 0 | 0 | 0 | 0 | 0 | 0 | 0 | 0 | 0 | 0 | 0 | 0 | 0 | 0 | 0 | 0 | 0 | 0 | 0 | 2.0564e-06 | 4.3328e-06 | 6.8453e-06 | 9.5599e-06 | 4.1585e-05 | 7.8975e-05 | 0.00011964 | 0.00013249 | 0.0001477 | 0
HFC | HFC/Substitution of Ozone Depleting Substances | 1 | disaggByST_subsourceGHG(Substitution of Ozone Depleting Substances,HFO-1234ze(E)) | NJ | 90 | 0 | 0 | 0 | 0 | 0 | 0 | 0 | 0 | 0 | 0 | 0 | 0 | 0 | 0 | 0 | 0 | 0 | 0 | 0 | 0 | 0 | 0 | 1.3732e-05 | 2.8916e-05 | 4.5493e-05 | 6.3402e-05 | 0.00027462 | 0.00051981 | 0.00078507 | 0.00086568 | 0.00096025 | 0
HFC | HFC/Substitution of Ozone Depleting Substances | 1 | disaggByST_subsourceGHG(Substitution of Ozone Depleting Substances,HFO-1234ze(E)) | NM | 90 | 0 | 0 | 0 | 0 | 0 | 0 | 0 | 0 | 0 | 0 | 0 | 0 | 0 | 0 | 0 | 0 | 0 | 0 | 0 | 0 | 0 | 0 | 3.241e-06 | 6.8319e-06 | 1.0724e-05 | 1.4939e-05 | 6.476e-05 | 0.0001224 | 0.00018486 | 0.00020443 | 0.00022771 | 0
HFC | HFC/Substitution of Ozone Depleting Substances | 1 | disaggByST_subsourceGHG(Substitution of Ozone Depleting Substances,HFO-1234ze(E)) | NV | 90 | 0 | 0 | 0 | 0 | 0 | 0 | 0 | 0 | 0 | 0 | 0 | 0 | 0 | 0 | 0 | 0 | 0 | 0 | 0 | 0 | 0 | 0 | 4.2609e-06 | 9.0651e-06 | 1.4462e-05 | 2.0503e-05 | 9.0354e-05 | 0.00017382 | 0.00026759 | 0.00030093 | 0.00033927 | 0
HFC | HFC/Substitution of Ozone Depleting Substances | 1 | disaggByST_subsourceGHG(Substitution of Ozone Depleting Substances,HFO-1234ze(E)) | NY | 90 | 0 | 0 | 0 | 0 | 0 | 0 | 0 | 0 | 0 | 0 | 0 | 0 | 0 | 0 | 0 | 0 | 0 | 0 | 0 | 0 | 0 | 0 | 3.0387e-05 | 6.4069e-05 | 0.00010083 | 0.0001405 | 0.00060771 | 0.0011459 | 0.0017256 | 0.001895 | 0.0020904 | 0
HFC | HFC/Substitution of Ozone Depleting Substances | 1 | disaggByST_subsourceGHG(Substitution of Ozone Depleting Substances,HFO-1234ze(E)) | OH | 90 | 0 | 0 | 0 | 0 | 0 | 0 | 0 | 0 | 0 | 0 | 0 | 0 | 0 | 0 | 0 | 0 | 0 | 0 | 0 | 0 | 0 | 0 | 1.7932e-05 | 3.7801e-05 | 5.9547e-05 | 8.3073e-05 | 0.00036024 | 0.00068225 | 0.0010313 | 0.0011388 | 0.0012641 | 0
HFC | HFC/Substitution of Ozone Depleting Substances | 1 | disaggByST_subsourceGHG(Substitution of Ozone Depleting Substances,HFO-1234ze(E)) | OK | 90 | 0 | 0 | 0 | 0 | 0 | 0 | 0 | 0 | 0 | 0 | 0 | 0 | 0 | 0 | 0 | 0 | 0 | 0 | 0 | 0 | 0 | 0 | 5.9291e-06 | 1.2581e-05 | 1.9902e-05 | 2.7951e-05 | 0.00012157 | 0.00023005 | 0.00034818 | 0.00038562 | 0.00043035 | 0
HFC | HFC/Substitution of Ozone Depleting Substances | 1 | disaggByST_subsourceGHG(Substitution of Ozone Depleting Substances,HFO-1234ze(E)) | OR | 90 | 0 | 0 | 0 | 0 | 0 | 0 | 0 | 0 | 0 | 0 | 0 | 0 | 0 | 0 | 0 | 0 | 0 | 0 | 0 | 0 | 0 | 0 | 6.0546e-06 | 1.281e-05 | 2.0344e-05 | 2.8723e-05 | 0.00012668 | 0.00024255 | 0.00036937 | 0.00041049 | 0.00045854 | 0
HFC | HFC/Substitution of Ozone Depleting Substances | 1 | disaggByST_subsourceGHG(Substitution of Ozone Depleting Substances,HFO-1234ze(E)) | PA | 90 | 0 | 0 | 0 | 0 | 0 | 0 | 0 | 0 | 0 | 0 | 0 | 0 | 0 | 0 | 0 | 0 | 0 | 0 | 0 | 0 | 0 | 0 | 1.9823e-05 | 4.1718e-05 | 6.563e-05 | 9.1418e-05 | 0.00039578 | 0.00074827 | 0.0011309 | 0.0012461 | 0.001382 | 0
HFC | HFC/Substitution of Ozone Depleting Substances | 1 | disaggByST_subsourceGHG(Substitution of Ozone Depleting Substances,HFO-1234ze(E)) | PR | 90 | 0 | 0 | 0 | 0 | 0 | 0 | 0 | 0 | 0 | 0 | 0 | 0 | 0 | 0 | 0 | 0 | 0 | 0 | 0 | 0 | 0 | 0 | 5.6422e-06 | 1.1729e-05 | 1.8135e-05 | 2.4826e-05 | 0.00010543 | 0.00019447 | 0.00028195 | 0.00031093 | 0.00034155 | 0
HFC | HFC/Substitution of Ozone Depleting Substances | 1 | disaggByST_subsourceGHG(Substitution of Ozone Depleting Substances,HFO-1234ze(E)) | RI | 90 | 0 | 0 | 0 | 0 | 0 | 0 | 0 | 0 | 0 | 0 | 0 | 0 | 0 | 0 | 0 | 0 | 0 | 0 | 0 | 0 | 0 | 0 | 1.6376e-06 | 3.4458e-06 | 5.4203e-06 | 7.5543e-06 | 3.2737e-05 | 6.1791e-05 | 9.3531e-05 | 0.00010303 | 0.00011428 | 0
HFC | HFC/Substitution of Ozone Depleting Substances | 1 | disaggByST_subsourceGHG(Substitution of Ozone Depleting Substances,HFO-1234ze(E)) | SC | 90 | 0 | 0 | 0 | 0 | 0 | 0 | 0 | 0 | 0 | 0 | 0 | 0 | 0 | 0 | 0 | 0 | 0 | 0 | 0 | 0 | 0 | 0 | 7.3259e-06 | 1.556e-05 | 2.4764e-05 | 3.4995e-05 | 0.0001536 | 0.000294 | 0.00044955 | 0.00050217 | 0.00056411 | 0
HFC | HFC/Substitution of Ozone Depleting Substances | 1 | disaggByST_subsourceGHG(Substitution of Ozone Depleting Substances,HFO-1234ze(E)) | SD | 90 | 0 | 0 | 0 | 0 | 0 | 0 | 0 | 0 | 0 | 0 | 0 | 0 | 0 | 0 | 0 | 0 | 0 | 0 | 0 | 0 | 0 | 0 | 1.2945e-06 | 2.7511e-06 | 4.3592e-06 | 6.1089e-06 | 2.673e-05 | 5.1099e-05 | 7.7642e-05 | 8.6373e-05 | 9.6509e-05 | 0
HFC | HFC/Substitution of Ozone Depleting Substances | 1 | disaggByST_subsourceGHG(Substitution of Ozone Depleting Substances,HFO-1234ze(E)) | TN | 90 | 0 | 0 | 0 | 0 | 0 | 0 | 0 | 0 | 0 | 0 | 0 | 0 | 0 | 0 | 0 | 0 | 0 | 0 | 0 | 0 | 0 | 0 | 1.0022e-05 | 2.1209e-05 | 3.3577e-05 | 4.7142e-05 | 0.00020584 | 0.0003927 | 0.00059846 | 0.00066502 | 0.00074452 | 0
HFC | HFC/Substitution of Ozone Depleting Substances | 1 | disaggByST_subsourceGHG(Substitution of Ozone Depleting Substances,HFO-1234ze(E)) | TX | 90 | 0 | 0 | 0 | 0 | 0 | 0 | 0 | 0 | 0 | 0 | 0 | 0 | 0 | 0 | 0 | 0 | 0 | 0 | 0 | 0 | 0 | 0 | 4.0493e-05 | 8.644e-05 | 0.00013833 | 0.00019634 | 0.00086388 | 0.0016546 | 0.0025273 | 0.0028222 | 0.0031741 | 0
HFC | HFC/Substitution of Ozone Depleting Substances | 1 | disaggByST_subsourceGHG(Substitution of Ozone Depleting Substances,HFO-1234ze(E)) | UT | 90 | 0 | 0 | 0 | 0 | 0 | 0 | 0 | 0 | 0 | 0 | 0 | 0 | 0 | 0 | 0 | 0 | 0 | 0 | 0 | 0 | 0 | 0 | 4.4308e-06 | 9.4628e-06 | 1.5075e-05 | 2.1326e-05 | 9.4213e-05 | 0.00018151 | 0.00027857 | 0.00031189 | 0.00035134 | 0
HFC | HFC/Substitution of Ozone Depleting Substances | 1 | disaggByST_subsourceGHG(Substitution of Ozone Depleting Substances,HFO-1234ze(E)) | VA | 90 | 0 | 0 | 0 | 0 | 0 | 0 | 0 | 0 | 0 | 0 | 0 | 0 | 0 | 0 | 0 | 0 | 0 | 0 | 0 | 0 | 0 | 0 | 1.271e-05 | 2.6951e-05 | 4.2662e-05 | 5.9807e-05 | 0.00026051 | 0.00049541 | 0.00075144 | 0.0008331 | 0.0009287 | 0
HFC | HFC/Substitution of Ozone Depleting Substances | 1 | disaggByST_subsourceGHG(Substitution of Ozone Depleting Substances,HFO-1234ze(E)) | VI | 90 | 0 | 0 | 0 | 0 | 0 | 0 | 0 | 0 | 0 | 0 | 0 | 0 | 0 | 0 | 0 | 0 | 0 | 0 | 0 | 0 | 0 | 0 | 1.6795e-07 | 3.5269e-07 | 5.5348e-07 | 7.6989e-07 | 3.3274e-06 | 6.2741e-06 | 9.4473e-06 | 1.0386e-05 | 1.1491e-05 | 0
HFC | HFC/Substitution of Ozone Depleting Substances | 1 | disaggByST_subsourceGHG(Substitution of Ozone Depleting Substances,HFO-1234ze(E)) | VT | 90 | 0 | 0 | 0 | 0 | 0 | 0 | 0 | 0 | 0 | 0 | 0 | 0 | 0 | 0 | 0 | 0 | 0 | 0 | 0 | 0 | 0 | 0 | 9.7237e-07 | 2.0455e-06 | 3.2101e-06 | 4.4731e-06 | 1.9323e-05 | 3.656e-05 | 5.5165e-05 | 6.0759e-05 | 6.7388e-05 | 0
HFC | HFC/Substitution of Ozone Depleting Substances | 1 | disaggByST_subsourceGHG(Substitution of Ozone Depleting Substances,HFO-1234ze(E)) | WA | 90 | 0 | 0 | 0 | 0 | 0 | 0 | 0 | 0 | 0 | 0 | 0 | 0 | 0 | 0 | 0 | 0 | 0 | 0 | 0 | 0 | 0 | 0 | 1.0709e-05 | 2.2741e-05 | 3.6208e-05 | 5.123e-05 | 0.00022592 | 0.00043441 | 0.00066455 | 0.00074132 | 0.00083174 | 0
HFC | HFC/Substitution of Ozone Depleting Substances | 1 | disaggByST_subsourceGHG(Substitution of Ozone Depleting Substances,HFO-1234ze(E)) | WI | 90 | 0 | 0 | 0 | 0 | 0 | 0 | 0 | 0 | 0 | 0 | 0 | 0 | 0 | 0 | 0 | 0 | 0 | 0 | 0 | 0 | 0 | 0 | 8.8811e-06 | 1.8731e-05 | 2.9516e-05 | 4.1192e-05 | 0.00017873 | 0.0003388 | 0.00051291 | 0.0005671 | 0.00063055 | 0
HFC | HFC/Substitution of Ozone Depleting Substances | 1 | disaggByST_subsourceGHG(Substitution of Ozone Depleting Substances,HFO-1234ze(E)) | WV | 90 | 0 | 0 | 0 | 0 | 0 | 0 | 0 | 0 | 0 | 0 | 0 | 0 | 0 | 0 | 0 | 0 | 0 | 0 | 0 | 0 | 0 | 0 | 2.8835e-06 | 6.0547e-06 | 9.4942e-06 | 1.3176e-05 | 5.671e-05 | 0.00010636 | 0.00015945 | 0.00017479 | 0.00019295 | 0
HFC | HFC/Substitution of Ozone Depleting Substances | 1 | disaggByST_subsourceGHG(Substitution of Ozone Depleting Substances,HFO-1234ze(E)) | WY | 90 | 0 | 0 | 0 | 0 | 0 | 0 | 0 | 0 | 0 | 0 | 0 | 0 | 0 | 0 | 0 | 0 | 0 | 0 | 0 | 0 | 0 | 0 | 8.9521e-07 | 1.9019e-06 | 2.9919e-06 | 4.1913e-06 | 1.8112e-05 | 3.392e-05 | 5.1126e-05 | 5.6482e-05 | 6.2954e-05 | 0
HFC | HFC/Substitution of Ozone Depleting Substances | 1 | disaggByST_subsourceGHG(Substitution of Ozone Depleting Substances,HFO-1336mzz(Z)) | AK | 91 | 0 | 0 | 0 | 0 | 0 | 0 | 0 | 0 | 0 | 0 | 0 | 0 | 0 | 0 | 0 | 0 | 0 | 0 | 0 | 0 | 0 | 0 | 0 | 0 | 0 | 0 | 7.2072e-06 | 1.5958e-05 | 2.6531e-05 | 3.9205e-05 | 5.438e-05 | 0
HFC | HFC/Substitution of Ozone Depleting Substances | 1 | disaggByST_subsourceGHG(Substitution of Ozone Depleting Substances,HFO-1336mzz(Z)) | AL | 91 | 0 | 0 | 0 | 0 | 0 | 0 | 0 | 0 | 0 | 0 | 0 | 0 | 0 | 0 | 0 | 0 | 0 | 0 | 0 | 0 | 0 | 0 | 0 | 0 | 0 | 0 | 4.7236e-05 | 0.00010505 | 0.00017618 | 0.00026229 | 0.00036604 | 0
HFC | HFC/Substitution of Ozone Depleting Substances | 1 | disaggByST_subsourceGHG(Substitution of Ozone Depleting Substances,HFO-1336mzz(Z)) | AR | 91 | 0 | 0 | 0 | 0 | 0 | 0 | 0 | 0 | 0 | 0 | 0 | 0 | 0 | 0 | 0 | 0 | 0 | 0 | 0 | 0 | 0 | 0 | 0 | 0 | 0 | 0 | 2.9038e-05 | 6.4693e-05 | 0.00010849 | 0.00016145 | 0.00022539 | 0
HFC | HFC/Substitution of Ozone Depleting Substances | 1 | disaggByST_subsourceGHG(Substitution of Ozone Depleting Substances,HFO-1336mzz(Z)) | AS | 91 | 0 | 0 | 0 | 0 | 0 | 0 | 0 | 0 | 0 | 0 | 0 | 0 | 0 | 0 | 0 | 0 | 0 | 0 | 0 | 0 | 0 | 0 | 0 | 0 | 0 | 0 | 4.9884e-07 | 1.0869e-06 | 1.7823e-06 | 2.5896e-06 | 3.5248e-06 | 0
HFC | HFC/Substitution of Ozone Depleting Substances | 1 | disaggByST_subsourceGHG(Substitution of Ozone Depleting Substances,HFO-1336mzz(Z)) | AZ | 91 | 0 | 0 | 0 | 0 | 0 | 0 | 0 | 0 | 0 | 0 | 0 | 0 | 0 | 0 | 0 | 0 | 0 | 0 | 0 | 0 | 0 | 0 | 0 | 0 | 0 | 0 | 6.7404e-05 | 0.00015179 | 0.00025803 | 0.00038969 | 0.00055196 | 0
HFC | HFC/Substitution of Ozone Depleting Substances | 1 | disaggByST_subsourceGHG(Substitution of Ozone Depleting Substances,HFO-1336mzz(Z)) | CA | 91 | 0 | 0 | 0 | 0 | 0 | 0 | 0 | 0 | 0 | 0 | 0 | 0 | 0 | 0 | 0 | 0 | 0 | 0 | 0 | 0 | 0 | 0 | 0 | 0 | 0 | 0 | 0.00037997 | 0.0008472 | 0.0014204 | 0.0021076 | 0.002928 | 0
HFC | HFC/Substitution of Ozone Depleting Substances | 1 | disaggByST_subsourceGHG(Substitution of Ozone Depleting Substances,HFO-1336mzz(Z)) | CO | 91 | 0 | 0 | 0 | 0 | 0 | 0 | 0 | 0 | 0 | 0 | 0 | 0 | 0 | 0 | 0 | 0 | 0 | 0 | 0 | 0 | 0 | 0 | 0 | 0 | 0 | 0 | 5.3807e-05 | 0.00012098 | 0.00020519 | 0.00030774 | 0.00043195 | 0
HFC | HFC/Substitution of Ozone Depleting Substances | 1 | disaggByST_subsourceGHG(Substitution of Ozone Depleting Substances,HFO-1336mzz(Z)) | CT | 91 | 0 | 0 | 0 | 0 | 0 | 0 | 0 | 0 | 0 | 0 | 0 | 0 | 0 | 0 | 0 | 0 | 0 | 0 | 0 | 0 | 0 | 0 | 0 | 0 | 0 | 0 | 3.4745e-05 | 7.7e-05 | 0.00012874 | 0.00019057 | 0.00026455 | 0
HFC | HFC/Substitution of Ozone Depleting Substances | 1 | disaggByST_subsourceGHG(Substitution of Ozone Depleting Substances,HFO-1336mzz(Z)) | DC | 91 | 0 | 0 | 0 | 0 | 0 | 0 | 0 | 0 | 0 | 0 | 0 | 0 | 0 | 0 | 0 | 0 | 0 | 0 | 0 | 0 | 0 | 0 | 0 | 0 | 0 | 0 | 6.6734e-06 | 1.5013e-05 | 2.5361e-05 | 3.785e-05 | 5.3016e-05 | 0
HFC | HFC/Substitution of Ozone Depleting Substances | 1 | disaggByST_subsourceGHG(Substitution of Ozone Depleting Substances,HFO-1336mzz(Z)) | DE | 91 | 0 | 0 | 0 | 0 | 0 | 0 | 0 | 0 | 0 | 0 | 0 | 0 | 0 | 0 | 0 | 0 | 0 | 0 | 0 | 0 | 0 | 0 | 0 | 0 | 0 | 0 | 9.2203e-06 | 2.0631e-05 | 3.4828e-05 | 5.2195e-05 | 7.3394e-05 | 0
HFC | HFC/Substitution of Ozone Depleting Substances | 1 | disaggByST_subsourceGHG(Substitution of Ozone Depleting Substances,HFO-1336mzz(Z)) | FL | 91 | 0 | 0 | 0 | 0 | 0 | 0 | 0 | 0 | 0 | 0 | 0 | 0 | 0 | 0 | 0 | 0 | 0 | 0 | 0 | 0 | 0 | 0 | 0 | 0 | 0 | 0 | 0.0002002 | 0.00045177 | 0.00076553 | 0.0011486 | 0.0016164 | 0
HFC | HFC/Substitution of Ozone Depleting Substances | 1 | disaggByST_subsourceGHG(Substitution of Ozone Depleting Substances,HFO-1336mzz(Z)) | GA | 91 | 0 | 0 | 0 | 0 | 0 | 0 | 0 | 0 | 0 | 0 | 0 | 0 | 0 | 0 | 0 | 0 | 0 | 0 | 0 | 0 | 0 | 0 | 0 | 0 | 0 | 0 | 0.00010005 | 0.00022435 | 0.00037887 | 0.00056798 | 0.00079655 | 0
HFC | HFC/Substitution of Ozone Depleting Substances | 1 | disaggByST_subsourceGHG(Substitution of Ozone Depleting Substances,HFO-1336mzz(Z)) | GU | 91 | 0 | 0 | 0 | 0 | 0 | 0 | 0 | 0 | 0 | 0 | 0 | 0 | 0 | 0 | 0 | 0 | 0 | 0 | 0 | 0 | 0 | 0 | 0 | 0 | 0 | 0 | 1.6198e-06 | 3.6043e-06 | 6.0426e-06 | 8.9862e-06 | 1.2531e-05 | 0
HFC | HFC/Substitution of Ozone Depleting Substances | 1 | disaggByST_subsourceGHG(Substitution of Ozone Depleting Substances,HFO-1336mzz(Z)) | HI | 91 | 0 | 0 | 0 | 0 | 0 | 0 | 0 | 0 | 0 | 0 | 0 | 0 | 0 | 0 | 0 | 0 | 0 | 0 | 0 | 0 | 0 | 0 | 0 | 0 | 0 | 0 | 1.3868e-05 | 3.0706e-05 | 5.1256e-05 | 7.5653e-05 | 0.00010465 | 0
HFC | HFC/Substitution of Ozone Depleting Substances | 1 | disaggByST_subsourceGHG(Substitution of Ozone Depleting Substances,HFO-1336mzz(Z)) | IA | 91 | 0 | 0 | 0 | 0 | 0 | 0 | 0 | 0 | 0 | 0 | 0 | 0 | 0 | 0 | 0 | 0 | 0 | 0 | 0 | 0 | 0 | 0 | 0 | 0 | 0 | 0 | 3.041e-05 | 6.7705e-05 | 0.00011345 | 0.00016885 | 0.00023529 | 0
HFC | HFC/Substitution of Ozone Depleting Substances | 1 | disaggByST_subsourceGHG(Substitution of Ozone Depleting Substances,HFO-1336mzz(Z)) | ID | 91 | 0 | 0 | 0 | 0 | 0 | 0 | 0 | 0 | 0 | 0 | 0 | 0 | 0 | 0 | 0 | 0 | 0 | 0 | 0 | 0 | 0 | 0 | 0 | 0 | 0 | 0 | 1.6345e-05 | 3.7037e-05 | 6.3104e-05 | 9.561e-05 | 0.00013588 | 0
HFC | HFC/Substitution of Ozone Depleting Substances | 1 | disaggByST_subsourceGHG(Substitution of Ozone Depleting Substances,HFO-1336mzz(Z)) | IL | 91 | 0 | 0 | 0 | 0 | 0 | 0 | 0 | 0 | 0 | 0 | 0 | 0 | 0 | 0 | 0 | 0 | 0 | 0 | 0 | 0 | 0 | 0 | 0 | 0 | 0 | 0 | 0.00012444 | 0.00027523 | 0.0004583 | 0.00067695 | 0.00093619 | 0
HFC | HFC/Substitution of Ozone Depleting Substances | 1 | disaggByST_subsourceGHG(Substitution of Ozone Depleting Substances,HFO-1336mzz(Z)) | IN | 91 | 0 | 0 | 0 | 0 | 0 | 0 | 0 | 0 | 0 | 0 | 0 | 0 | 0 | 0 | 0 | 0 | 0 | 0 | 0 | 0 | 0 | 0 | 0 | 0 | 0 | 0 | 6.4425e-05 | 0.00014348 | 0.00024126 | 0.00035972 | 0.0005024 | 0
HFC | HFC/Substitution of Ozone Depleting Substances | 1 | disaggByST_subsourceGHG(Substitution of Ozone Depleting Substances,HFO-1336mzz(Z)) | KS | 91 | 0 | 0 | 0 | 0 | 0 | 0 | 0 | 0 | 0 | 0 | 0 | 0 | 0 | 0 | 0 | 0 | 0 | 0 | 0 | 0 | 0 | 0 | 0 | 0 | 0 | 0 | 2.8272e-05 | 6.269e-05 | 0.00010491 | 0.00015566 | 0.00021671 | 0
HFC | HFC/Substitution of Ozone Depleting Substances | 1 | disaggByST_subsourceGHG(Substitution of Ozone Depleting Substances,HFO-1336mzz(Z)) | KY | 91 | 0 | 0 | 0 | 0 | 0 | 0 | 0 | 0 | 0 | 0 | 0 | 0 | 0 | 0 | 0 | 0 | 0 | 0 | 0 | 0 | 0 | 0 | 0 | 0 | 0 | 0 | 4.3096e-05 | 9.5958e-05 | 0.00016079 | 0.00023901 | 0.00033299 | 0
HFC | HFC/Substitution of Ozone Depleting Substances | 1 | disaggByST_subsourceGHG(Substitution of Ozone Depleting Substances,HFO-1336mzz(Z)) | LA | 91 | 0 | 0 | 0 | 0 | 0 | 0 | 0 | 0 | 0 | 0 | 0 | 0 | 0 | 0 | 0 | 0 | 0 | 0 | 0 | 0 | 0 | 0 | 0 | 0 | 0 | 0 | 4.5436e-05 | 0.00010065 | 0.000168 | 0.00024895 | 0.00034549 | 0
HFC | HFC/Substitution of Ozone Depleting Substances | 1 | disaggByST_subsourceGHG(Substitution of Ozone Depleting Substances,HFO-1336mzz(Z)) | MA | 91 | 0 | 0 | 0 | 0 | 0 | 0 | 0 | 0 | 0 | 0 | 0 | 0 | 0 | 0 | 0 | 0 | 0 | 0 | 0 | 0 | 0 | 0 | 0 | 0 | 0 | 0 | 6.6263e-05 | 0.00014782 | 0.000248 | 0.00036847 | 0.00051271 | 0
HFC | HFC/Substitution of Ozone Depleting Substances | 1 | disaggByST_subsourceGHG(Substitution of Ozone Depleting Substances,HFO-1336mzz(Z)) | MD | 91 | 0 | 0 | 0 | 0 | 0 | 0 | 0 | 0 | 0 | 0 | 0 | 0 | 0 | 0 | 0 | 0 | 0 | 0 | 0 | 0 | 0 | 0 | 0 | 0 | 0 | 0 | 5.8302e-05 | 0.00012983 | 0.00021762 | 0.00032359 | 0.0004504 | 0
HFC | HFC/Substitution of Ozone Depleting Substances | 1 | disaggByST_subsourceGHG(Substitution of Ozone Depleting Substances,HFO-1336mzz(Z)) | ME | 91 | 0 | 0 | 0 | 0 | 0 | 0 | 0 | 0 | 0 | 0 | 0 | 0 | 0 | 0 | 0 | 0 | 0 | 0 | 0 | 0 | 0 | 0 | 0 | 0 | 0 | 0 | 1.2931e-05 | 2.8767e-05 | 4.8267e-05 | 7.192e-05 | 0.00010042 | 0
HFC | HFC/Substitution of Ozone Depleting Substances | 1 | disaggByST_subsourceGHG(Substitution of Ozone Depleting Substances,HFO-1336mzz(Z)) | MI | 91 | 0 | 0 | 0 | 0 | 0 | 0 | 0 | 0 | 0 | 0 | 0 | 0 | 0 | 0 | 0 | 0 | 0 | 0 | 0 | 0 | 0 | 0 | 0 | 0 | 0 | 0 | 9.6611e-05 | 0.00021486 | 0.00035971 | 0.0005336 | 0.00074126 | 0
HFC | HFC/Substitution of Ozone Depleting Substances | 1 | disaggByST_subsourceGHG(Substitution of Ozone Depleting Substances,HFO-1336mzz(Z)) | MN | 91 | 0 | 0 | 0 | 0 | 0 | 0 | 0 | 0 | 0 | 0 | 0 | 0 | 0 | 0 | 0 | 0 | 0 | 0 | 0 | 0 | 0 | 0 | 0 | 0 | 0 | 0 | 5.3627e-05 | 0.00011994 | 0.00020201 | 0.00030141 | 0.00042076 | 0
HFC | HFC/Substitution of Ozone Depleting Substances | 1 | disaggByST_subsourceGHG(Substitution of Ozone Depleting Substances,HFO-1336mzz(Z)) | MO | 91 | 0 | 0 | 0 | 0 | 0 | 0 | 0 | 0 | 0 | 0 | 0 | 0 | 0 | 0 | 0 | 0 | 0 | 0 | 0 | 0 | 0 | 0 | 0 | 0 | 0 | 0 | 5.9121e-05 | 0.00013162 | 0.00022064 | 0.00032816 | 0.00045752 | 0
HFC | HFC/Substitution of Ozone Depleting Substances | 1 | disaggByST_subsourceGHG(Substitution of Ozone Depleting Substances,HFO-1336mzz(Z)) | MP | 91 | 0 | 0 | 0 | 0 | 0 | 0 | 0 | 0 | 0 | 0 | 0 | 0 | 0 | 0 | 0 | 0 | 0 | 0 | 0 | 0 | 0 | 0 | 0 | 0 | 0 | 0 | 5.1103e-07 | 1.1295e-06 | 1.8818e-06 | 2.7815e-06 | 3.8564e-06 | 0
HFC | HFC/Substitution of Ozone Depleting Substances | 1 | disaggByST_subsourceGHG(Substitution of Ozone Depleting Substances,HFO-1336mzz(Z)) | MS | 91 | 0 | 0 | 0 | 0 | 0 | 0 | 0 | 0 | 0 | 0 | 0 | 0 | 0 | 0 | 0 | 0 | 0 | 0 | 0 | 0 | 0 | 0 | 0 | 0 | 0 | 0 | 2.9026e-05 | 6.4409e-05 | 0.00010743 | 0.00015916 | 0.00022065 | 0
HFC | HFC/Substitution of Ozone Depleting Substances | 1 | disaggByST_subsourceGHG(Substitution of Ozone Depleting Substances,HFO-1336mzz(Z)) | MT | 91 | 0 | 0 | 0 | 0 | 0 | 0 | 0 | 0 | 0 | 0 | 0 | 0 | 0 | 0 | 0 | 0 | 0 | 0 | 0 | 0 | 0 | 0 | 0 | 0 | 0 | 0 | 1.0115e-05 | 2.2697e-05 | 3.8243e-05 | 5.7189e-05 | 8.0368e-05 | 0
HFC | HFC/Substitution of Ozone Depleting Substances | 1 | disaggByST_subsourceGHG(Substitution of Ozone Depleting Substances,HFO-1336mzz(Z)) | NC | 91 | 0 | 0 | 0 | 0 | 0 | 0 | 0 | 0 | 0 | 0 | 0 | 0 | 0 | 0 | 0 | 0 | 0 | 0 | 0 | 0 | 0 | 0 | 0 | 0 | 0 | 0 | 9.8627e-05 | 0.0002213 | 0.00037426 | 0.00056121 | 0.00078843 | 0
HFC | HFC/Substitution of Ozone Depleting Substances | 1 | disaggByST_subsourceGHG(Substitution of Ozone Depleting Substances,HFO-1336mzz(Z)) | ND | 91 | 0 | 0 | 0 | 0 | 0 | 0 | 0 | 0 | 0 | 0 | 0 | 0 | 0 | 0 | 0 | 0 | 0 | 0 | 0 | 0 | 0 | 0 | 0 | 0 | 0 | 0 | 7.3386e-06 | 1.6298e-05 | 2.7375e-05 | 4.0815e-05 | 5.692e-05 | 0
HFC | HFC/Substitution of Ozone Depleting Substances | 1 | disaggByST_subsourceGHG(Substitution of Ozone Depleting Substances,HFO-1336mzz(Z)) | NE | 91 | 0 | 0 | 0 | 0 | 0 | 0 | 0 | 0 | 0 | 0 | 0 | 0 | 0 | 0 | 0 | 0 | 0 | 0 | 0 | 0 | 0 | 0 | 0 | 0 | 0 | 0 | 1.8504e-05 | 4.1285e-05 | 6.9351e-05 | 0.00010328 | 0.0001441 | 0
HFC | HFC/Substitution of Ozone Depleting Substances | 1 | disaggByST_subsourceGHG(Substitution of Ozone Depleting Substances,HFO-1336mzz(Z)) | NH | 91 | 0 | 0 | 0 | 0 | 0 | 0 | 0 | 0 | 0 | 0 | 0 | 0 | 0 | 0 | 0 | 0 | 0 | 0 | 0 | 0 | 0 | 0 | 0 | 0 | 0 | 0 | 1.3041e-05 | 2.9083e-05 | 4.8805e-05 | 7.2723e-05 | 0.00010162 | 0
HFC | HFC/Substitution of Ozone Depleting Substances | 1 | disaggByST_subsourceGHG(Substitution of Ozone Depleting Substances,HFO-1336mzz(Z)) | NJ | 91 | 0 | 0 | 0 | 0 | 0 | 0 | 0 | 0 | 0 | 0 | 0 | 0 | 0 | 0 | 0 | 0 | 0 | 0 | 0 | 0 | 0 | 0 | 0 | 0 | 0 | 0 | 8.6124e-05 | 0.00019142 | 0.00032025 | 0.00047516 | 0.00066062 | 0
HFC | HFC/Substitution of Ozone Depleting Substances | 1 | disaggByST_subsourceGHG(Substitution of Ozone Depleting Substances,HFO-1336mzz(Z)) | NM | 91 | 0 | 0 | 0 | 0 | 0 | 0 | 0 | 0 | 0 | 0 | 0 | 0 | 0 | 0 | 0 | 0 | 0 | 0 | 0 | 0 | 0 | 0 | 0 | 0 | 0 | 0 | 2.031e-05 | 4.5073e-05 | 7.541e-05 | 0.00011221 | 0.00015666 | 0
HFC | HFC/Substitution of Ozone Depleting Substances | 1 | disaggByST_subsourceGHG(Substitution of Ozone Depleting Substances,HFO-1336mzz(Z)) | NV | 91 | 0 | 0 | 0 | 0 | 0 | 0 | 0 | 0 | 0 | 0 | 0 | 0 | 0 | 0 | 0 | 0 | 0 | 0 | 0 | 0 | 0 | 0 | 0 | 0 | 0 | 0 | 2.8336e-05 | 6.4009e-05 | 0.00010916 | 0.00016518 | 0.00023341 | 0
HFC | HFC/Substitution of Ozone Depleting Substances | 1 | disaggByST_subsourceGHG(Substitution of Ozone Depleting Substances,HFO-1336mzz(Z)) | NY | 91 | 0 | 0 | 0 | 0 | 0 | 0 | 0 | 0 | 0 | 0 | 0 | 0 | 0 | 0 | 0 | 0 | 0 | 0 | 0 | 0 | 0 | 0 | 0 | 0 | 0 | 0 | 0.00019058 | 0.00042198 | 0.00070391 | 0.0010401 | 0.0014382 | 0
HFC | HFC/Substitution of Ozone Depleting Substances | 1 | disaggByST_subsourceGHG(Substitution of Ozone Depleting Substances,HFO-1336mzz(Z)) | OH | 91 | 0 | 0 | 0 | 0 | 0 | 0 | 0 | 0 | 0 | 0 | 0 | 0 | 0 | 0 | 0 | 0 | 0 | 0 | 0 | 0 | 0 | 0 | 0 | 0 | 0 | 0 | 0.00011297 | 0.00025124 | 0.00042071 | 0.00062508 | 0.00086968 | 0
HFC | HFC/Substitution of Ozone Depleting Substances | 1 | disaggByST_subsourceGHG(Substitution of Ozone Depleting Substances,HFO-1336mzz(Z)) | OK | 91 | 0 | 0 | 0 | 0 | 0 | 0 | 0 | 0 | 0 | 0 | 0 | 0 | 0 | 0 | 0 | 0 | 0 | 0 | 0 | 0 | 0 | 0 | 0 | 0 | 0 | 0 | 3.8125e-05 | 8.4716e-05 | 0.00014203 | 0.00021167 | 0.00029607 | 0
HFC | HFC/Substitution of Ozone Depleting Substances | 1 | disaggByST_subsourceGHG(Substitution of Ozone Depleting Substances,HFO-1336mzz(Z)) | OR | 91 | 0 | 0 | 0 | 0 | 0 | 0 | 0 | 0 | 0 | 0 | 0 | 0 | 0 | 0 | 0 | 0 | 0 | 0 | 0 | 0 | 0 | 0 | 0 | 0 | 0 | 0 | 3.9728e-05 | 8.9318e-05 | 0.00015068 | 0.00022532 | 0.00031546 | 0
HFC | HFC/Substitution of Ozone Depleting Substances | 1 | disaggByST_subsourceGHG(Substitution of Ozone Depleting Substances,HFO-1336mzz(Z)) | PA | 91 | 0 | 0 | 0 | 0 | 0 | 0 | 0 | 0 | 0 | 0 | 0 | 0 | 0 | 0 | 0 | 0 | 0 | 0 | 0 | 0 | 0 | 0 | 0 | 0 | 0 | 0 | 0.00012412 | 0.00027555 | 0.00046134 | 0.00068399 | 0.00095075 | 0
HFC | HFC/Substitution of Ozone Depleting Substances | 1 | disaggByST_subsourceGHG(Substitution of Ozone Depleting Substances,HFO-1336mzz(Z)) | PR | 91 | 0 | 0 | 0 | 0 | 0 | 0 | 0 | 0 | 0 | 0 | 0 | 0 | 0 | 0 | 0 | 0 | 0 | 0 | 0 | 0 | 0 | 0 | 0 | 0 | 0 | 0 | 3.3064e-05 | 7.1615e-05 | 0.00011501 | 0.00017067 | 0.00023498 | 0
HFC | HFC/Substitution of Ozone Depleting Substances | 1 | disaggByST_subsourceGHG(Substitution of Ozone Depleting Substances,HFO-1336mzz(Z)) | RI | 91 | 0 | 0 | 0 | 0 | 0 | 0 | 0 | 0 | 0 | 0 | 0 | 0 | 0 | 0 | 0 | 0 | 0 | 0 | 0 | 0 | 0 | 0 | 0 | 0 | 0 | 0 | 1.0267e-05 | 2.2754e-05 | 3.8154e-05 | 5.655e-05 | 7.8623e-05 | 0
HFC | HFC/Substitution of Ozone Depleting Substances | 1 | disaggByST_subsourceGHG(Substitution of Ozone Depleting Substances,HFO-1336mzz(Z)) | SC | 91 | 0 | 0 | 0 | 0 | 0 | 0 | 0 | 0 | 0 | 0 | 0 | 0 | 0 | 0 | 0 | 0 | 0 | 0 | 0 | 0 | 0 | 0 | 0 | 0 | 0 | 0 | 4.8169e-05 | 0.00010827 | 0.00018339 | 0.00027564 | 0.00038809 | 0
HFC | HFC/Substitution of Ozone Depleting Substances | 1 | disaggByST_subsourceGHG(Substitution of Ozone Depleting Substances,HFO-1336mzz(Z)) | SD | 91 | 0 | 0 | 0 | 0 | 0 | 0 | 0 | 0 | 0 | 0 | 0 | 0 | 0 | 0 | 0 | 0 | 0 | 0 | 0 | 0 | 0 | 0 | 0 | 0 | 0 | 0 | 8.3827e-06 | 1.8817e-05 | 3.1673e-05 | 4.741e-05 | 6.6396e-05 | 0
HFC | HFC/Substitution of Ozone Depleting Substances | 1 | disaggByST_subsourceGHG(Substitution of Ozone Depleting Substances,HFO-1336mzz(Z)) | TN | 91 | 0 | 0 | 0 | 0 | 0 | 0 | 0 | 0 | 0 | 0 | 0 | 0 | 0 | 0 | 0 | 0 | 0 | 0 | 0 | 0 | 0 | 0 | 0 | 0 | 0 | 0 | 6.4555e-05 | 0.00014461 | 0.00024413 | 0.00036502 | 0.00051221 | 0
HFC | HFC/Substitution of Ozone Depleting Substances | 1 | disaggByST_subsourceGHG(Substitution of Ozone Depleting Substances,HFO-1336mzz(Z)) | TX | 91 | 0 | 0 | 0 | 0 | 0 | 0 | 0 | 0 | 0 | 0 | 0 | 0 | 0 | 0 | 0 | 0 | 0 | 0 | 0 | 0 | 0 | 0 | 0 | 0 | 0 | 0 | 0.00027092 | 0.00060929 | 0.001031 | 0.0015491 | 0.0021837 | 0
HFC | HFC/Substitution of Ozone Depleting Substances | 1 | disaggByST_subsourceGHG(Substitution of Ozone Depleting Substances,HFO-1336mzz(Z)) | UT | 91 | 0 | 0 | 0 | 0 | 0 | 0 | 0 | 0 | 0 | 0 | 0 | 0 | 0 | 0 | 0 | 0 | 0 | 0 | 0 | 0 | 0 | 0 | 0 | 0 | 0 | 0 | 2.9546e-05 | 6.6839e-05 | 0.00011364 | 0.00017119 | 0.00024171 | 0
HFC | HFC/Substitution of Ozone Depleting Substances | 1 | disaggByST_subsourceGHG(Substitution of Ozone Depleting Substances,HFO-1336mzz(Z)) | VA | 91 | 0 | 0 | 0 | 0 | 0 | 0 | 0 | 0 | 0 | 0 | 0 | 0 | 0 | 0 | 0 | 0 | 0 | 0 | 0 | 0 | 0 | 0 | 0 | 0 | 0 | 0 | 8.1699e-05 | 0.00018244 | 0.00030654 | 0.00045728 | 0.00063892 | 0
HFC | HFC/Substitution of Ozone Depleting Substances | 1 | disaggByST_subsourceGHG(Substitution of Ozone Depleting Substances,HFO-1336mzz(Z)) | VI | 91 | 0 | 0 | 0 | 0 | 0 | 0 | 0 | 0 | 0 | 0 | 0 | 0 | 0 | 0 | 0 | 0 | 0 | 0 | 0 | 0 | 0 | 0 | 0 | 0 | 0 | 0 | 1.0435e-06 | 2.3105e-06 | 3.8538e-06 | 5.7006e-06 | 7.9053e-06 | 0
HFC | HFC/Substitution of Ozone Depleting Substances | 1 | disaggByST_subsourceGHG(Substitution of Ozone Depleting Substances,HFO-1336mzz(Z)) | VT | 91 | 0 | 0 | 0 | 0 | 0 | 0 | 0 | 0 | 0 | 0 | 0 | 0 | 0 | 0 | 0 | 0 | 0 | 0 | 0 | 0 | 0 | 0 | 0 | 0 | 0 | 0 | 6.0599e-06 | 1.3463e-05 | 2.2503e-05 | 3.335e-05 | 4.6361e-05 | 0
HFC | HFC/Substitution of Ozone Depleting Substances | 1 | disaggByST_subsourceGHG(Substitution of Ozone Depleting Substances,HFO-1336mzz(Z)) | WA | 91 | 0 | 0 | 0 | 0 | 0 | 0 | 0 | 0 | 0 | 0 | 0 | 0 | 0 | 0 | 0 | 0 | 0 | 0 | 0 | 0 | 0 | 0 | 0 | 0 | 0 | 0 | 7.0851e-05 | 0.00015997 | 0.00027109 | 0.00040691 | 0.00057221 | 0
HFC | HFC/Substitution of Ozone Depleting Substances | 1 | disaggByST_subsourceGHG(Substitution of Ozone Depleting Substances,HFO-1336mzz(Z)) | WI | 91 | 0 | 0 | 0 | 0 | 0 | 0 | 0 | 0 | 0 | 0 | 0 | 0 | 0 | 0 | 0 | 0 | 0 | 0 | 0 | 0 | 0 | 0 | 0 | 0 | 0 | 0 | 5.6052e-05 | 0.00012476 | 0.00020923 | 0.00031128 | 0.0004338 | 0
HFC | HFC/Substitution of Ozone Depleting Substances | 1 | disaggByST_subsourceGHG(Substitution of Ozone Depleting Substances,HFO-1336mzz(Z)) | WV | 91 | 0 | 0 | 0 | 0 | 0 | 0 | 0 | 0 | 0 | 0 | 0 | 0 | 0 | 0 | 0 | 0 | 0 | 0 | 0 | 0 | 0 | 0 | 0 | 0 | 0 | 0 | 1.7785e-05 | 3.9168e-05 | 6.5045e-05 | 9.5942e-05 | 0.00013274 | 0
HFC | HFC/Substitution of Ozone Depleting Substances | 1 | disaggByST_subsourceGHG(Substitution of Ozone Depleting Substances,HFO-1336mzz(Z)) | WY | 91 | 0 | 0 | 0 | 0 | 0 | 0 | 0 | 0 | 0 | 0 | 0 | 0 | 0 | 0 | 0 | 0 | 0 | 0 | 0 | 0 | 0 | 0 | 0 | 0 | 0 | 0 | 5.6802e-06 | 1.2491e-05 | 2.0856e-05 | 3.1002e-05 | 4.3311e-05 | 0
HFC | HFC/Substitution of Ozone Depleting Substances | -1 | disaggByST_subsourceGHG(Substitution of Ozone Depleting Substances,PFC-14 <Perfluoromethane>) | AK | 92 | 0 | 0 | 0 | 0 | -3.3255e-08 | -9.9026e-08 | -8.8828e-07 | -2.4357e-06 | -4.7909e-06 | -7.9819e-06 | -1.2012e-05 | -1.6208e-05 | -2.0624e-05 | -2.513e-05 | -2.9965e-05 | -3.4848e-05 | -3.9913e-05 | -4.4933e-05 | -5.0249e-05 | -5.6111e-05 | -6.2556e-05 | -6.8744e-05 | -7.5159e-05 | -8.1655e-05 | -8.7462e-05 | -9.3602e-05 | -0.00010026 | -0.00010638 | -0.00011228 | -0.00011848 | -0.00012026 | 0
HFC | HFC/Substitution of Ozone Depleting Substances | -1 | disaggByST_subsourceGHG(Substitution of Ozone Depleting Substances,PFC-14 <Perfluoromethane>) | AL | 92 | 0 | 0 | 0 | 0 | -2.3574e-07 | -7.0501e-07 | -6.3207e-06 | -1.7356e-05 | -3.4041e-05 | -5.6598e-05 | -8.5159e-05 | -0.00011426 | -0.00014385 | -0.00017454 | -0.00020593 | -0.00023877 | -0.0002736 | -0.00030864 | -0.00034487 | -0.00038199 | -0.00041928 | -0.00045677 | -0.00049536 | -0.00053486 | -0.00057477 | -0.00061539 | -0.00065713 | -0.00070035 | -0.00074563 | -0.00079263 | -0.00080949 | 0
HFC | HFC/Substitution of Ozone Depleting Substances | -1 | disaggByST_subsourceGHG(Substitution of Ozone Depleting Substances,PFC-14 <Perfluoromethane>) | AR | 92 | 0 | 0 | 0 | 0 | -1.3819e-07 | -4.1606e-07 | -3.7534e-06 | -1.0336e-05 | -2.0297e-05 | -3.3879e-05 | -5.1235e-05 | -6.8838e-05 | -8.6883e-05 | -0.00010561 | -0.00012498 | -0.00014531 | -0.00016678 | -0.00018815 | -0.00021011 | -0.00023257 | -0.00025601 | -0.00027989 | -0.00030369 | -0.00032772 | -0.00035228 | -0.00037771 | -0.00040396 | -0.00043127 | -0.00045915 | -0.00048788 | -0.00049846 | 0
HFC | HFC/Substitution of Ozone Depleting Substances | -1 | disaggByST_subsourceGHG(Substitution of Ozone Depleting Substances,PFC-14 <Perfluoromethane>) | AS | 92 | 0 | 0 | 0 | 0 | -2.956e-09 | -8.868e-09 | -7.9812e-08 | -2.2244e-07 | -4.397e-07 | -7.3826e-07 | -1.1033e-06 | -1.475e-06 | -1.8482e-06 | -2.2259e-06 | -2.6057e-06 | -2.9937e-06 | -3.3765e-06 | -3.7489e-06 | -4.1199e-06 | -4.4931e-06 | -4.8648e-06 | -5.2395e-06 | -5.6024e-06 | -5.9563e-06 | -6.2985e-06 | -6.6251e-06 | -6.9399e-06 | -7.2459e-06 | -7.543e-06 | -7.8253e-06 | -7.795e-06 | 0
HFC | HFC/Substitution of Ozone Depleting Substances | -1 | disaggByST_subsourceGHG(Substitution of Ozone Depleting Substances,PFC-14 <Perfluoromethane>) | AZ | 92 | 0 | 0 | 0 | 0 | -2.35e-07 | -7.2718e-07 | -6.6939e-06 | -1.8823e-05 | -3.774e-05 | -6.4182e-05 | -9.871e-05 | -0.00013487 | -0.00017326 | -0.00021357 | -0.00025691 | -0.00030509 | -0.00035635 | -0.00040737 | -0.00045906 | -0.00050926 | -0.00056138 | -0.00061606 | -0.00067428 | -0.00073446 | -0.00079893 | -0.00086611 | -0.0009377 | -0.0010119 | -0.001092 | -0.0011776 | -0.0012207 | 0
HFC | HFC/Substitution of Ozone Depleting Substances | -1 | disaggByST_subsourceGHG(Substitution of Ozone Depleting Substances,PFC-14 <Perfluoromethane>) | CA | 92 | 0 | 0 | 0 | 0 | -1.7418e-06 | -5.1996e-06 | -4.6727e-05 | -0.00012909 | -0.00025494 | -0.00042797 | -0.00065011 | -0.00088183 | -0.0011197 | -0.0013663 | -0.0016169 | -0.001872 | -0.002129 | -0.0023943 | -0.0026756 | -0.0029674 | -0.0032698 | -0.0035817 | -0.0039024 | -0.0042347 | -0.0045788 | -0.0049314 | -0.005286 | -0.0056478 | -0.0060115 | -0.0063691 | -0.0064753 | 0
HFC | HFC/Substitution of Ozone Depleting Substances | -1 | disaggByST_subsourceGHG(Substitution of Ozone Depleting Substances,PFC-14 <Perfluoromethane>) | CO | 92 | 0 | 0 | 0 | 0 | -2.0618e-07 | -6.2741e-07 | -5.7206e-06 | -1.5967e-05 | -3.1815e-05 | -5.399e-05 | -8.2764e-05 | -0.00011319 | -0.00014418 | -0.00017552 | -0.00020794 | -0.00024202 | -0.000279 | -0.00031729 | -0.00035741 | -0.00039919 | -0.00044224 | -0.00048744 | -0.00053414 | -0.00058347 | -0.00063515 | -0.00069138 | -0.00074854 | -0.00080651 | -0.00086842 | -0.00092999 | -0.00095525 | 0
HFC | HFC/Substitution of Ozone Depleting Substances | -1 | disaggByST_subsourceGHG(Substitution of Ozone Depleting Substances,PFC-14 <Perfluoromethane>) | CT | 92 | 0 | 0 | 0 | 0 | -1.8327e-07 | -5.4538e-07 | -4.8693e-06 | -1.3309e-05 | -2.6008e-05 | -4.3263e-05 | -6.5259e-05 | -8.7796e-05 | -0.00011105 | -0.00013504 | -0.0001589 | -0.00018324 | -0.0002079 | -0.00023297 | -0.00025916 | -0.00028596 | -0.00031359 | -0.00034152 | -0.00036975 | -0.00039805 | -0.00042667 | -0.00045488 | -0.00048336 | -0.00051332 | -0.00054487 | -0.00057591 | -0.00058506 | 0
HFC | HFC/Substitution of Ozone Depleting Substances | -1 | disaggByST_subsourceGHG(Substitution of Ozone Depleting Substances,PFC-14 <Perfluoromethane>) | DC | 92 | 0 | 0 | 0 | 0 | -3.2516e-08 | -9.5331e-08 | -8.3507e-07 | -2.2562e-06 | -4.3682e-06 | -7.2851e-06 | -1.0942e-05 | -1.4694e-05 | -1.8403e-05 | -2.2033e-05 | -2.5805e-05 | -2.9632e-05 | -3.373e-05 | -3.7939e-05 | -4.2412e-05 | -4.7547e-05 | -5.3031e-05 | -5.9031e-05 | -6.5382e-05 | -7.2127e-05 | -7.8744e-05 | -8.5817e-05 | -9.2838e-05 | -0.00010008 | -0.00010733 | -0.00011438 | -0.00011724 | 0
HFC | HFC/Substitution of Ozone Depleting Substances | -1 | disaggByST_subsourceGHG(Substitution of Ozone Depleting Substances,PFC-14 <Perfluoromethane>) | DE | 92 | 0 | 0 | 0 | 0 | -3.9906e-08 | -1.1972e-07 | -1.0812e-06 | -2.9863e-06 | -5.8994e-06 | -9.9011e-06 | -1.5042e-05 | -2.0351e-05 | -2.5885e-05 | -3.1703e-05 | -3.7761e-05 | -4.4159e-05 | -5.0787e-05 | -5.7578e-05 | -6.4606e-05 | -7.1593e-05 | -7.8822e-05 | -8.6373e-05 | -9.4155e-05 | -0.00010229 | -0.00011073 | -0.00011941 | -0.00012827 | -0.00013753 | -0.0001474 | -0.00015773 | -0.00016231 | 0
HFC | HFC/Substitution of Ozone Depleting Substances | -1 | disaggByST_subsourceGHG(Substitution of Ozone Depleting Substances,PFC-14 <Perfluoromethane>) | FL | 92 | 0 | 0 | 0 | 0 | -7.8777e-07 | -2.3848e-06 | -2.1676e-05 | -6.0344e-05 | -0.00011968 | -0.00020134 | -0.00030695 | -0.00041834 | -0.00053587 | -0.00065903 | -0.00079154 | -0.00093224 | -0.0010738 | -0.0012132 | -0.0013542 | -0.0014975 | -0.0016512 | -0.0018135 | -0.0019851 | -0.0021644 | -0.0023559 | -0.0025629 | -0.0027851 | -0.0030117 | -0.0032399 | -0.0034709 | -0.0035747 | 0
HFC | HFC/Substitution of Ozone Depleting Substances | -1 | disaggByST_subsourceGHG(Substitution of Ozone Depleting Substances,PFC-14 <Perfluoromethane>) | GA | 92 | 0 | 0 | 0 | 0 | -3.961e-07 | -1.2024e-06 | -1.0947e-05 | -3.0537e-05 | -6.0772e-05 | -0.00010279 | -0.00015737 | -0.00021425 | -0.00027319 | -0.00033419 | -0.00039857 | -0.00046638 | -0.00054115 | -0.00061756 | -0.00069475 | -0.00077241 | -0.00085093 | -0.00093298 | -0.0010185 | -0.0011043 | -0.0011951 | -0.0012908 | -0.0013919 | -0.0014956 | -0.0016035 | -0.0017164 | -0.0017616 | 0
HFC | HFC/Substitution of Ozone Depleting Substances | -1 | disaggByST_subsourceGHG(Substitution of Ozone Depleting Substances,PFC-14 <Perfluoromethane>) | GU | 92 | 0 | 0 | 0 | 0 | -8.129e-09 | -2.3648e-08 | -2.1209e-07 | -5.8307e-07 | -1.1573e-06 | -1.9495e-06 | -2.9708e-06 | -4.0017e-06 | -5.0525e-06 | -6.1263e-06 | -7.2193e-06 | -8.3381e-06 | -9.4747e-06 | -1.0642e-05 | -1.1835e-05 | -1.3059e-05 | -1.4311e-05 | -1.5603e-05 | -1.6933e-05 | -1.83e-05 | -1.9682e-05 | -2.1093e-05 | -2.2535e-05 | -2.4028e-05 | -2.5574e-05 | -2.7156e-05 | -2.7713e-05 | 0
HFC | HFC/Substitution of Ozone Depleting Substances | -1 | disaggByST_subsourceGHG(Substitution of Ozone Depleting Substances,PFC-14 <Perfluoromethane>) | HI | 92 | 0 | 0 | 0 | 0 | -6.5771e-08 | -1.9657e-07 | -1.7566e-06 | -4.8146e-06 | -9.392e-06 | -1.5462e-05 | -2.3212e-05 | -3.1354e-05 | -3.9802e-05 | -4.8491e-05 | -5.7885e-05 | -6.7545e-05 | -7.7412e-05 | -8.69e-05 | -9.7377e-05 | -0.00010812 | -0.00011951 | -0.00013129 | -0.00014349 | -0.00015596 | -0.00016795 | -0.00018038 | -0.00019293 | -0.0002047 | -0.00021692 | -0.00022862 | -0.00023142 | 0
HFC | HFC/Substitution of Ozone Depleting Substances | -1 | disaggByST_subsourceGHG(Substitution of Ozone Depleting Substances,PFC-14 <Perfluoromethane>) | IA | 92 | 0 | 0 | 0 | 0 | -1.5741e-07 | -4.7e-07 | -4.2027e-06 | -1.1488e-05 | -2.2435e-05 | -3.7274e-05 | -5.6026e-05 | -7.4987e-05 | -9.4213e-05 | -0.00011402 | -0.00013425 | -0.00015489 | -0.00017629 | -0.0001981 | -0.00022051 | -0.00024349 | -0.0002673 | -0.00029186 | -0.00031643 | -0.0003425 | -0.00036911 | -0.00039581 | -0.00042305 | -0.00045135 | -0.00048014 | -0.00051027 | -0.00052034 | 0
HFC | HFC/Substitution of Ozone Depleting Substances | -1 | disaggByST_subsourceGHG(Substitution of Ozone Depleting Substances,PFC-14 <Perfluoromethane>) | ID | 92 | 0 | 0 | 0 | 0 | -6.3554e-08 | -1.9288e-07 | -1.7559e-06 | -4.8818e-06 | -9.6787e-06 | -1.6297e-05 | -2.4855e-05 | -3.3759e-05 | -4.3037e-05 | -5.2841e-05 | -6.3258e-05 | -7.4625e-05 | -8.6806e-05 | -9.9411e-05 | -0.00011215 | -0.0001248 | -0.00013763 | -0.00015077 | -0.00016413 | -0.00017845 | -0.00019369 | -0.00020947 | -0.00022738 | -0.00024691 | -0.00026707 | -0.00028893 | -0.00030049 | 0
HFC | HFC/Substitution of Ozone Depleting Substances | -1 | disaggByST_subsourceGHG(Substitution of Ozone Depleting Substances,PFC-14 <Perfluoromethane>) | IL | 92 | 0 | 0 | 0 | 0 | -6.5919e-07 | -1.9702e-06 | -1.7661e-05 | -4.8421e-05 | -9.4841e-05 | -0.00015789 | -0.00023784 | -0.0003194 | -0.00040217 | -0.00048663 | -0.00057222 | -0.00065887 | -0.00074732 | -0.00083855 | -0.00093173 | -0.0010274 | -0.001125 | -0.0012246 | -0.0013249 | -0.0014276 | -0.001529 | -0.0016301 | -0.0017312 | -0.0018348 | -0.0019396 | -0.0020457 | -0.0020704 | 0
HFC | HFC/Substitution of Ozone Depleting Substances | -1 | disaggByST_subsourceGHG(Substitution of Ozone Depleting Substances,PFC-14 <Perfluoromethane>) | IN | 92 | 0 | 0 | 0 | 0 | -3.2073e-07 | -9.5996e-07 | -8.619e-06 | -2.3664e-05 | -4.6361e-05 | -7.7228e-05 | -0.00011652 | -0.00015672 | -0.00019766 | -0.00024016 | -0.0002833 | -0.00032806 | -0.00037429 | -0.00042137 | -0.00046961 | -0.00051859 | -0.00056867 | -0.00062023 | -0.0006725 | -0.00072736 | -0.00078269 | -0.00083805 | -0.00089627 | -0.00095649 | -0.0010211 | -0.001087 | -0.0011111 | 0
HFC | HFC/Substitution of Ozone Depleting Substances | -1 | disaggByST_subsourceGHG(Substitution of Ozone Depleting Substances,PFC-14 <Perfluoromethane>) | KS | 92 | 0 | 0 | 0 | 0 | -1.4263e-07 | -4.264e-07 | -3.8155e-06 | -1.0472e-05 | -2.0562e-05 | -3.4217e-05 | -5.1524e-05 | -6.9109e-05 | -8.7127e-05 | -0.00010554 | -0.00012428 | -0.00014344 | -0.0001633 | -0.00018387 | -0.00020525 | -0.00022742 | -0.00025043 | -0.0002731 | -0.00029681 | -0.0003204 | -0.00034434 | -0.00036896 | -0.00039332 | -0.00041792 | -0.00044399 | -0.00047039 | -0.00047926 | 0
HFC | HFC/Substitution of Ozone Depleting Substances | -1 | disaggByST_subsourceGHG(Substitution of Ozone Depleting Substances,PFC-14 <Perfluoromethane>) | KY | 92 | 0 | 0 | 0 | 0 | -2.1283e-07 | -6.3776e-07 | -5.7199e-06 | -1.5707e-05 | -3.08e-05 | -5.1333e-05 | -7.7448e-05 | -0.00010404 | -0.00013132 | -0.00015957 | -0.00018844 | -0.00021855 | -0.00024938 | -0.00028115 | -0.00031356 | -0.0003466 | -0.00038099 | -0.00041596 | -0.00045127 | -0.00048784 | -0.00052413 | -0.00056143 | -0.00059954 | -0.0006397 | -0.00068049 | -0.00072228 | -0.00073642 | 0
HFC | HFC/Substitution of Ozone Depleting Substances | -1 | disaggByST_subsourceGHG(Substitution of Ozone Depleting Substances,PFC-14 <Perfluoromethane>) | LA | 92 | 0 | 0 | 0 | 0 | -2.4091e-07 | -7.1831e-07 | -6.4197e-06 | -1.7568e-05 | -3.4316e-05 | -5.6989e-05 | -8.5536e-05 | -0.00011452 | -0.0001444 | -0.00017522 | -0.0002069 | -0.00023913 | -0.00025431 | -0.000289 | -0.00032421 | -0.00036061 | -0.00039818 | -0.00043551 | -0.00047329 | -0.0005121 | -0.00055129 | -0.00059158 | -0.00063209 | -0.00067101 | -0.00071101 | -0.00075231 | -0.00076406 | 0
HFC | HFC/Substitution of Ozone Depleting Substances | -1 | disaggByST_subsourceGHG(Substitution of Ozone Depleting Substances,PFC-14 <Perfluoromethane>) | MA | 92 | 0 | 0 | 0 | 0 | -3.3698e-07 | -1.0073e-06 | -9.0188e-06 | -2.474e-05 | -4.8471e-05 | -8.0708e-05 | -0.00012167 | -0.00016362 | -0.00020605 | -0.00024892 | -0.00029144 | -0.00033457 | -0.00037887 | -0.0004248 | -0.00047284 | -0.00052327 | -0.00057532 | -0.00062946 | -0.00068538 | -0.00074337 | -0.00080273 | -0.00086164 | -0.00092184 | -0.00098542 | -0.0010496 | -0.0011135 | -0.0011339 | 0
HFC | HFC/Substitution of Ozone Depleting Substances | -1 | disaggByST_subsourceGHG(Substitution of Ozone Depleting Substances,PFC-14 <Perfluoromethane>) | MD | 92 | 0 | 0 | 0 | 0 | -2.7786e-07 | -8.3138e-07 | -7.4602e-06 | -2.0493e-05 | -4.0222e-05 | -6.7129e-05 | -0.00010159 | -0.00013746 | -0.00017468 | -0.00021302 | -0.00025211 | -0.0002922 | -0.00033261 | -0.0003734 | -0.00041554 | -0.00046007 | -0.00050718 | -0.0005558 | -0.00060558 | -0.00065592 | -0.00070723 | -0.00075909 | -0.00081108 | -0.00086548 | -0.00092101 | -0.00097787 | -0.00099606 | 0
HFC | HFC/Substitution of Ozone Depleting Substances | -1 | disaggByST_subsourceGHG(Substitution of Ozone Depleting Substances,PFC-14 <Perfluoromethane>) | ME | 92 | 0 | 0 | 0 | 0 | -6.8727e-08 | -2.0396e-07 | -1.8231e-06 | -4.986e-06 | -9.7312e-06 | -1.6184e-05 | -2.4428e-05 | -3.2883e-05 | -4.1611e-05 | -5.0636e-05 | -5.9708e-05 | -6.8907e-05 | -7.8233e-05 | -8.765e-05 | -9.7252e-05 | -0.00010675 | -0.00011632 | -0.00012643 | -0.00013659 | -0.00014707 | -0.00015796 | -0.00016847 | -0.0001799 | -0.00019178 | -0.00020428 | -0.00021734 | -0.00022207 | 0
HFC | HFC/Substitution of Ozone Depleting Substances | -1 | disaggByST_subsourceGHG(Substitution of Ozone Depleting Substances,PFC-14 <Perfluoromethane>) | MI | 92 | 0 | 0 | 0 | 0 | -5.3134e-07 | -1.5874e-06 | -1.4241e-05 | -3.8977e-05 | -7.6108e-05 | -0.00012644 | -0.00019037 | -0.00025553 | -0.00032159 | -0.00038916 | -0.00045702 | -0.00052517 | -0.00059318 | -0.00066058 | -0.00072706 | -0.00079495 | -0.00086543 | -0.00094054 | -0.001018 | -0.0010976 | -0.0011785 | -0.0012593 | -0.001344 | -0.0014324 | -0.0015224 | -0.0016125 | -0.0016393 | 0
HFC | HFC/Substitution of Ozone Depleting Substances | -1 | disaggByST_subsourceGHG(Substitution of Ozone Depleting Substances,PFC-14 <Perfluoromethane>) | MN | 92 | 0 | 0 | 0 | 0 | -2.5496e-07 | -7.6413e-07 | -6.8779e-06 | -1.8928e-05 | -3.72e-05 | -6.2261e-05 | -9.437e-05 | -0.00012744 | -0.00016115 | -0.00019586 | -0.00023124 | -0.0002675 | -0.00030519 | -0.00034393 | -0.00038352 | -0.000424 | -0.00046532 | -0.00050882 | -0.00055304 | -0.00059941 | -0.00064702 | -0.00069514 | -0.00074605 | -0.0007996 | -0.00085495 | -0.00091086 | -0.00093052 | 0
HFC | HFC/Substitution of Ozone Depleting Substances | -1 | disaggByST_subsourceGHG(Substitution of Ozone Depleting Substances,PFC-14 <Perfluoromethane>) | MO | 92 | 0 | 0 | 0 | 0 | -2.9486e-07 | -8.8237e-07 | -7.9265e-06 | -2.178e-05 | -4.2674e-05 | -7.1057e-05 | -0.00010725 | -0.00014427 | -0.00018221 | -0.00022128 | -0.00026124 | -0.00030254 | -0.00034533 | -0.00038887 | -0.000433 | -0.00047859 | -0.00052535 | -0.00057207 | -0.00061974 | -0.00066896 | -0.00071899 | -0.00077011 | -0.00082247 | -0.00087743 | -0.00093379 | -0.00099168 | -0.0010118 | 0
HFC | HFC/Substitution of Ozone Depleting Substances | -1 | disaggByST_subsourceGHG(Substitution of Ozone Depleting Substances,PFC-14 <Perfluoromethane>) | MP | 92 | 0 | 0 | 0 | 0 | -2.956e-09 | -9.607e-09 | -8.7202e-08 | -2.483e-07 | -5.0178e-07 | -8.602e-07 | -1.3339e-06 | -1.7758e-06 | -2.2163e-06 | -2.6582e-06 | -3.0986e-06 | -3.5391e-06 | -3.9145e-06 | -4.2042e-06 | -4.4569e-06 | -4.666e-06 | -4.8294e-06 | -5.0947e-06 | -5.4922e-06 | -5.8957e-06 | -6.297e-06 | -6.7005e-06 | -7.1092e-06 | -7.5304e-06 | -7.9642e-06 | -8.4054e-06 | -8.5288e-06 | 0
HFC | HFC/Substitution of Ozone Depleting Substances | -1 | disaggByST_subsourceGHG(Substitution of Ozone Depleting Substances,PFC-14 <Perfluoromethane>) | MS | 92 | 0 | 0 | 0 | 0 | -1.4854e-07 | -4.4636e-07 | -4.0106e-06 | -1.1035e-05 | -2.1676e-05 | -3.6134e-05 | -5.4482e-05 | -7.2967e-05 | -9.1787e-05 | -0.00011117 | -0.00013131 | -0.00015183 | -0.0001717 | -0.00019342 | -0.00021547 | -0.00023755 | -0.00026027 | -0.00028352 | -0.00030695 | -0.00033097 | -0.00035502 | -0.00037904 | -0.0004038 | -0.00042938 | -0.00045468 | -0.00048098 | -0.00048798 | 0
HFC | HFC/Substitution of Ozone Depleting Substances | -1 | disaggByST_subsourceGHG(Substitution of Ozone Depleting Substances,PFC-14 <Perfluoromethane>) | MT | 92 | 0 | 0 | 0 | 0 | -4.7296e-08 | -1.4411e-07 | -1.2933e-06 | -3.5361e-06 | -6.8971e-06 | -1.1466e-05 | -1.7287e-05 | -2.3196e-05 | -2.9272e-05 | -3.5642e-05 | -4.227e-05 | -4.912e-05 | -5.6309e-05 | -6.3718e-05 | -7.137e-05 | -7.8999e-05 | -8.6803e-05 | -9.4931e-05 | -0.00010327 | -0.00011227 | -0.00012135 | -0.00013075 | -0.00014071 | -0.00015131 | -0.00016185 | -0.00017282 | -0.00017773 | 0
HFC | HFC/Substitution of Ozone Depleting Substances | -1 | disaggByST_subsourceGHG(Substitution of Ozone Depleting Substances,PFC-14 <Perfluoromethane>) | NC | 92 | 0 | 0 | 0 | 0 | -3.9758e-07 | -1.2046e-06 | -1.0946e-05 | -3.0425e-05 | -6.0351e-05 | -0.00010156 | -0.00015458 | -0.00020998 | -0.00026734 | -0.00032643 | -0.00038875 | -0.00045486 | -0.00052705 | -0.00060224 | -0.00068046 | -0.00075866 | -0.00083888 | -0.00091921 | -0.0010029 | -0.00109 | -0.0011792 | -0.0012723 | -0.0013721 | -0.0014753 | -0.001584 | -0.001696 | -0.0017436 | 0
HFC | HFC/Substitution of Ozone Depleting Substances | -1 | disaggByST_subsourceGHG(Substitution of Ozone Depleting Substances,PFC-14 <Perfluoromethane>) | ND | 92 | 0 | 0 | 0 | 0 | -3.5472e-08 | -1.0642e-07 | -9.4888e-07 | -2.5813e-06 | -5.0045e-06 | -8.231e-06 | -1.2281e-05 | -1.6344e-05 | -2.049e-05 | -2.4759e-05 | -2.9302e-05 | -3.3758e-05 | -3.8384e-05 | -4.3118e-05 | -4.8065e-05 | -5.3387e-05 | -5.9119e-05 | -6.524e-05 | -7.222e-05 | -8.0052e-05 | -8.7659e-05 | -9.5771e-05 | -0.00010209 | -0.00010865 | -0.00011586 | -0.00012334 | -0.00012588 | 0
HFC | HFC/Substitution of Ozone Depleting Substances | -1 | disaggByST_subsourceGHG(Substitution of Ozone Depleting Substances,PFC-14 <Perfluoromethane>) | NE | 92 | 0 | 0 | 0 | 0 | -9.0897e-08 | -2.7195e-07 | -2.4424e-06 | -6.7013e-06 | -1.3106e-05 | -2.1779e-05 | -3.2781e-05 | -4.3985e-05 | -5.5492e-05 | -6.7384e-05 | -7.951e-05 | -9.2038e-05 | -0.00010477 | -0.0001178 | -0.0001313 | -0.00014553 | -0.0001603 | -0.00017519 | -0.00019064 | -0.00020655 | -0.00022308 | -0.00023983 | -0.00025742 | -0.00027523 | -0.00029351 | -0.00031211 | -0.00031869 | 0
HFC | HFC/Substitution of Ozone Depleting Substances | -1 | disaggByST_subsourceGHG(Substitution of Ozone Depleting Substances,PFC-14 <Perfluoromethane>) | NH | 92 | 0 | 0 | 0 | 0 | -6.3554e-08 | -1.8992e-07 | -1.7145e-06 | -4.7259e-06 | -9.3195e-06 | -1.5612e-05 | -2.3716e-05 | -3.211e-05 | -4.0748e-05 | -4.9602e-05 | -5.8637e-05 | -6.7846e-05 | -7.7332e-05 | -8.6692e-05 | -9.6185e-05 | -0.00010566 | -0.00011537 | -0.00012566 | -0.00013624 | -0.00014693 | -0.00015832 | -0.00016954 | -0.00018143 | -0.00019388 | -0.00020655 | -0.00021976 | -0.00022472 | 0
HFC | HFC/Substitution of Ozone Depleting Substances | -1 | disaggByST_subsourceGHG(Substitution of Ozone Depleting Substances,PFC-14 <Perfluoromethane>) | NJ | 92 | 0 | 0 | 0 | 0 | -4.434e-07 | -1.3258e-06 | -1.1893e-05 | -3.2658e-05 | -6.4048e-05 | -0.0001068 | -0.00016126 | -0.0002172 | -0.00027461 | -0.00033336 | -0.00039245 | -0.00045206 | -0.00051195 | -0.00057317 | -0.00063673 | -0.00070295 | -0.00077096 | -0.00084019 | -0.00090972 | -0.00098056 | -0.0010522 | -0.0011244 | -0.0011981 | -0.0012761 | -0.0013554 | -0.0014359 | -0.001461 | 0
HFC | HFC/Substitution of Ozone Depleting Substances | -1 | disaggByST_subsourceGHG(Substitution of Ozone Depleting Substances,PFC-14 <Perfluoromethane>) | NM | 92 | 0 | 0 | 0 | 0 | -9.3114e-08 | -2.823e-07 | -2.5569e-06 | -7.0523e-06 | -1.3861e-05 | -2.3099e-05 | -3.4835e-05 | -4.6847e-05 | -5.9571e-05 | -7.2769e-05 | -8.653e-05 | -0.00010096 | -0.00011597 | -0.00013144 | -0.00014697 | -0.00016353 | -0.00018089 | -0.00019802 | -0.00021471 | -0.00023168 | -0.00024803 | -0.00026493 | -0.00028254 | -0.00030048 | -0.00031915 | -0.00033909 | -0.00034645 | 0
HFC | HFC/Substitution of Ozone Depleting Substances | -1 | disaggByST_subsourceGHG(Substitution of Ozone Depleting Substances,PFC-14 <Perfluoromethane>) | NV | 92 | 0 | 0 | 0 | 0 | -8.2768e-08 | -2.5939e-07 | -2.432e-06 | -7.0102e-06 | -1.4322e-05 | -2.4717e-05 | -3.8613e-05 | -5.3668e-05 | -6.9796e-05 | -8.7158e-05 | -0.00010664 | -0.00012708 | -0.0001491 | -0.0001718 | -0.00019396 | -0.00021554 | -0.00023678 | -0.0002582 | -0.00028227 | -0.00030741 | -0.0003345 | -0.00036361 | -0.00039421 | -0.00042671 | -0.00046198 | -0.00049915 | -0.00051618 | 0
HFC | HFC/Substitution of Ozone Depleting Substances | -1 | disaggByST_subsourceGHG(Substitution of Ozone Depleting Substances,PFC-14 <Perfluoromethane>) | NY | 92 | 0 | 0 | 0 | 0 | -1.0213e-06 | -3.0388e-06 | -2.7127e-05 | -7.4134e-05 | -0.00014495 | -0.00024124 | -0.00036346 | -0.00048805 | -0.00061448 | -0.0007432 | -0.00087137 | -0.00099967 | -0.0011292 | -0.0012637 | -0.0014043 | -0.0015501 | -0.0016997 | -0.0018558 | -0.0020131 | -0.0021726 | -0.0023321 | -0.0024917 | -0.0026514 | -0.0028131 | -0.0029791 | -0.0031433 | -0.0031805 | 0
HFC | HFC/Substitution of Ozone Depleting Substances | -1 | disaggByST_subsourceGHG(Substitution of Ozone Depleting Substances,PFC-14 <Perfluoromethane>) | OH | 92 | 0 | 0 | 0 | 0 | -6.1706e-07 | -1.8379e-06 | -1.6407e-05 | -4.4811e-05 | -8.7419e-05 | -0.00014482 | -0.00021736 | -0.00029124 | -0.00036629 | -0.00044318 | -0.00052052 | -0.00059896 | -0.0006786 | -0.0007596 | -0.0008417 | -0.0009256 | -0.001011 | -0.0010988 | -0.0011879 | -0.0012819 | -0.0013773 | -0.0014732 | -0.0015717 | -0.0016749 | -0.0017805 | -0.001889 | -0.0019233 | 0
HFC | HFC/Substitution of Ozone Depleting Substances | -1 | disaggByST_subsourceGHG(Substitution of Ozone Depleting Substances,PFC-14 <Perfluoromethane>) | OK | 92 | 0 | 0 | 0 | 0 | -1.8179e-07 | -5.4243e-07 | -4.8744e-06 | -1.3403e-05 | -2.6317e-05 | -4.3911e-05 | -6.6074e-05 | -8.8673e-05 | -0.00011203 | -0.00013584 | -0.00016022 | -0.00018541 | -0.00021243 | -0.00024005 | -0.00026818 | -0.00029847 | -0.00032943 | -0.00036057 | -0.00039279 | -0.00042663 | -0.00046031 | -0.00049569 | -0.00053039 | -0.00056476 | -0.00060111 | -0.00063964 | -0.00065476 | 0
HFC | HFC/Substitution of Ozone Depleting Substances | -1 | disaggByST_subsourceGHG(Substitution of Ozone Depleting Substances,PFC-14 <Perfluoromethane>) | OR | 92 | 0 | 0 | 0 | 0 | -1.7293e-07 | -5.2247e-07 | -4.7385e-06 | -1.313e-05 | -2.5909e-05 | -4.3359e-05 | -6.5602e-05 | -8.8694e-05 | -0.00011281 | -0.00013749 | -0.00016224 | -0.00018879 | -0.00021697 | -0.00024586 | -0.00027547 | -0.00030577 | -0.00033623 | -0.00036855 | -0.0004011 | -0.0004344 | -0.00047055 | -0.00050938 | -0.00055268 | -0.00059544 | -0.0006377 | -0.0006809 | -0.00069764 | 0
HFC | HFC/Substitution of Ozone Depleting Substances | -1 | disaggByST_subsourceGHG(Substitution of Ozone Depleting Substances,PFC-14 <Perfluoromethane>) | PA | 92 | 0 | 0 | 0 | 0 | -6.7323e-07 | -2.0012e-06 | -1.7834e-05 | -4.8589e-05 | -9.4639e-05 | -0.00015668 | -0.00023497 | -0.00031455 | -0.00039593 | -0.0004796 | -0.00056408 | -0.00065051 | -0.00073945 | -0.00082984 | -0.00092188 | -0.001017 | -0.0011137 | -0.0012131 | -0.0013132 | -0.0014147 | -0.001518 | -0.0016212 | -0.0017267 | -0.001837 | -0.0019525 | -0.002067 | -0.0021026 | 0
HFC | HFC/Substitution of Ozone Depleting Substances | -1 | disaggByST_subsourceGHG(Substitution of Ozone Depleting Substances,PFC-14 <Perfluoromethane>) | PR | 92 | 0 | 0 | 0 | 0 | -2.0101e-07 | -5.9933e-07 | -5.3777e-06 | -1.4764e-05 | -2.8967e-05 | -4.8319e-05 | -7.2888e-05 | -9.7667e-05 | -0.00012277 | -0.00014829 | -0.00017393 | -0.00019967 | -0.00022491 | -0.00024986 | -0.0002749 | -0.0003003 | -0.00032606 | -0.00035009 | -0.00037379 | -0.00039775 | -0.00041945 | -0.00044026 | -0.00045998 | -0.00047742 | -0.00048676 | -0.00051575 | -0.00051965 | 0
HFC | HFC/Substitution of Ozone Depleting Substances | -1 | disaggByST_subsourceGHG(Substitution of Ozone Depleting Substances,PFC-14 <Perfluoromethane>) | RI | 92 | 0 | 0 | 0 | 0 | -5.6164e-08 | -1.6701e-07 | -1.4898e-06 | -4.0741e-06 | -7.9694e-06 | -1.3292e-05 | -2.0089e-05 | -2.7037e-05 | -3.4228e-05 | -4.1522e-05 | -4.8841e-05 | -5.5798e-05 | -6.2834e-05 | -6.9835e-05 | -7.7114e-05 | -8.4593e-05 | -9.2345e-05 | -0.00010029 | -0.00010849 | -0.00011685 | -0.00012537 | -0.00013397 | -0.00014283 | -0.00015169 | -0.00016148 | -0.00017089 | -0.00017388 | 0
HFC | HFC/Substitution of Ozone Depleting Substances | -1 | disaggByST_subsourceGHG(Substitution of Ozone Depleting Substances,PFC-14 <Perfluoromethane>) | SC | 92 | 0 | 0 | 0 | 0 | -2.047e-07 | -6.1485e-07 | -5.5403e-06 | -1.5336e-05 | -3.0289e-05 | -5.0779e-05 | -7.6974e-05 | -0.00010396 | -0.00013189 | -0.00016085 | -0.00019139 | -0.00022311 | -0.00025757 | -0.00029353 | -0.00033104 | -0.0003685 | -0.00040617 | -0.00044468 | -0.00048532 | -0.00052765 | -0.00057276 | -0.00062061 | -0.00067012 | -0.00072175 | -0.00077613 | -0.00083296 | -0.00085826 | 0
HFC | HFC/Substitution of Ozone Depleting Substances | -1 | disaggByST_subsourceGHG(Substitution of Ozone Depleting Substances,PFC-14 <Perfluoromethane>) | SD | 92 | 0 | 0 | 0 | 0 | -4.0645e-08 | -1.212e-07 | -1.0834e-06 | -2.9575e-06 | -5.7657e-06 | -9.587e-06 | -1.4458e-05 | -1.9385e-05 | -2.4403e-05 | -2.96e-05 | -3.5015e-05 | -4.0519e-05 | -4.6281e-05 | -5.2286e-05 | -5.8411e-05 | -6.4796e-05 | -7.1511e-05 | -7.8393e-05 | -8.5757e-05 | -9.3292e-05 | -0.00010082 | -0.00010834 | -0.00011662 | -0.00012544 | -0.00013405 | -0.00014327 | -0.00014683 | 0
HFC | HFC/Substitution of Ozone Depleting Substances | -1 | disaggByST_subsourceGHG(Substitution of Ozone Depleting Substances,PFC-14 <Perfluoromethane>) | TN | 92 | 0 | 0 | 0 | 0 | -2.8969e-07 | -8.735e-07 | -7.9051e-06 | -2.1851e-05 | -4.3047e-05 | -7.2038e-05 | -0.0001091 | -0.00014708 | -0.0001861 | -0.00022664 | -0.00026865 | -0.00031303 | -0.00035988 | -0.0004079 | -0.00045665 | -0.00050628 | -0.00055684 | -0.0006091 | -0.00066394 | -0.00071921 | -0.00077659 | -0.00083601 | -0.00089807 | -0.00096405 | -0.0010332 | -0.0011031 | -0.0011327 | 0
HFC | HFC/Substitution of Ozone Depleting Substances | -1 | disaggByST_subsourceGHG(Substitution of Ozone Depleting Substances,PFC-14 <Perfluoromethane>) | TX | 92 | 0 | 0 | 0 | 0 | -1.0272e-06 | -3.1097e-06 | -2.8225e-05 | -7.844e-05 | -0.00015578 | -0.00026264 | -0.00040062 | -0.00054526 | -0.00069644 | -0.00085385 | -0.0010178 | -0.0011902 | -0.0013807 | -0.0015741 | -0.0017768 | -0.0019912 | -0.0022116 | -0.0024406 | -0.0026826 | -0.0029313 | -0.0031995 | -0.0034819 | -0.003769 | -0.0040618 | -0.0043633 | -0.0046813 | -0.0048293 | 0
HFC | HFC/Substitution of Ozone Depleting Substances | -1 | disaggByST_subsourceGHG(Substitution of Ozone Depleting Substances,PFC-14 <Perfluoromethane>) | UT | 92 | 0 | 0 | 0 | 0 | -1.0863e-07 | -3.3033e-07 | -3.0181e-06 | -8.4231e-06 | -1.6739e-05 | -2.8151e-05 | -4.2932e-05 | -5.8407e-05 | -7.4646e-05 | -9.1472e-05 | -0.00010915 | -0.00012842 | -0.00014927 | -0.00017158 | -0.00019465 | -0.00021865 | -0.00024317 | -0.00026788 | -0.00029353 | -0.00032089 | -0.00034867 | -0.0003782 | -0.00041104 | -0.00044558 | -0.00048094 | -0.00051734 | -0.00053454 | 0
HFC | HFC/Substitution of Ozone Depleting Substances | -1 | disaggByST_subsourceGHG(Substitution of Ozone Depleting Substances,PFC-14 <Perfluoromethane>) | VA | 92 | 0 | 0 | 0 | 0 | -3.6507e-07 | -1.0945e-06 | -9.8523e-06 | -2.7136e-05 | -5.3332e-05 | -8.9431e-05 | -0.00013592 | -0.0001841 | -0.00023397 | -0.00028552 | -0.00033977 | -0.0003959 | -0.00045355 | -0.00051195 | -0.00057258 | -0.00063634 | -0.00070302 | -0.00077109 | -0.00084203 | -0.00091392 | -0.00098672 | -0.0010606 | -0.0011366 | -0.0012162 | -0.0012973 | -0.0013819 | -0.001413 | 0
HFC | HFC/Substitution of Ozone Depleting Substances | -1 | disaggByST_subsourceGHG(Substitution of Ozone Depleting Substances,PFC-14 <Perfluoromethane>) | VI | 92 | 0 | 0 | 0 | 0 | -5.912e-09 | -1.7736e-08 | -1.5741e-07 | -4.3084e-07 | -8.3877e-07 | -1.3871e-06 | -2.0781e-06 | -2.7764e-06 | -3.4844e-06 | -4.2056e-06 | -4.9299e-06 | -5.6667e-06 | -6.4049e-06 | -7.1557e-06 | -7.9228e-06 | -8.7032e-06 | -9.4939e-06 | -1.0305e-05 | -1.1126e-05 | -1.196e-05 | -1.2802e-05 | -1.3653e-05 | -1.4517e-05 | -1.5403e-05 | -1.631e-05 | -1.7227e-05 | -1.7483e-05 | 0
HFC | HFC/Substitution of Ozone Depleting Substances | -1 | disaggByST_subsourceGHG(Substitution of Ozone Depleting Substances,PFC-14 <Perfluoromethane>) | VT | 92 | 0 | 0 | 0 | 0 | -3.2516e-08 | -9.6809e-08 | -8.6611e-07 | -2.3729e-06 | -4.6402e-06 | -7.7255e-06 | -1.1661e-05 | -1.5658e-05 | -1.9761e-05 | -2.3947e-05 | -2.8176e-05 | -3.2458e-05 | -3.6816e-05 | -4.1181e-05 | -4.5621e-05 | -5.0163e-05 | -5.4837e-05 | -5.9688e-05 | -6.4417e-05 | -6.9365e-05 | -7.4246e-05 | -7.9326e-05 | -8.4304e-05 | -8.9752e-05 | -9.5239e-05 | -0.00010078 | -0.00010253 | 0
HFC | HFC/Substitution of Ozone Depleting Substances | -1 | disaggByST_subsourceGHG(Substitution of Ozone Depleting Substances,PFC-14 <Perfluoromethane>) | WA | 92 | 0 | 0 | 0 | 0 | -2.9708e-07 | -8.9936e-07 | -8.1283e-06 | -2.2549e-05 | -4.4589e-05 | -7.4642e-05 | -0.00011305 | -0.00015309 | -0.00019433 | -0.00023658 | -0.00028083 | -0.00032694 | -0.00037654 | -0.00042678 | -0.00047966 | -0.0005353 | -0.00059079 | -0.00064975 | -0.00070948 | -0.00077116 | -0.00083746 | -0.00090851 | -0.00098566 | -0.0010665 | -0.0011473 | -0.0012297 | -0.0012654 | 0
HFC | HFC/Substitution of Ozone Depleting Substances | -1 | disaggByST_subsourceGHG(Substitution of Ozone Depleting Substances,PFC-14 <Perfluoromethane>) | WI | 92 | 0 | 0 | 0 | 0 | -2.8378e-07 | -8.5059e-07 | -7.6324e-06 | -2.0926e-05 | -4.0942e-05 | -6.8128e-05 | -0.00010279 | -0.00013828 | -0.00017483 | -0.00021236 | -0.00025062 | -0.00028979 | -0.00032967 | -0.00037059 | -0.00041232 | -0.00045516 | -0.00049858 | -0.00054301 | -0.00058835 | -0.0006352 | -0.00068268 | -0.0007305 | -0.00077978 | -0.00083174 | -0.00088552 | -0.00094066 | -0.00095935 | 0
HFC | HFC/Substitution of Ozone Depleting Substances | -1 | disaggByST_subsourceGHG(Substitution of Ozone Depleting Substances,PFC-14 <Perfluoromethane>) | WV | 92 | 0 | 0 | 0 | 0 | -1.005e-07 | -2.993e-07 | -2.6604e-06 | -7.2282e-06 | -1.4031e-05 | -2.3147e-05 | -3.4564e-05 | -4.6074e-05 | -5.7969e-05 | -7.0239e-05 | -8.2559e-05 | -9.512e-05 | -0.00010804 | -0.00012114 | -0.00013451 | -0.00014835 | -0.00016246 | -0.00017669 | -0.00019103 | -0.00020532 | -0.00021959 | -0.00023366 | -0.00024742 | -0.00026111 | -0.00027528 | -0.00028993 | -0.00029356 | 0
HFC | HFC/Substitution of Ozone Depleting Substances | -1 | disaggByST_subsourceGHG(Substitution of Ozone Depleting Substances,PFC-14 <Perfluoromethane>) | WY | 92 | 0 | 0 | 0 | 0 | -2.6604e-08 | -7.9812e-08 | -7.124e-07 | -1.945e-06 | -3.7933e-06 | -6.283e-06 | -9.4548e-06 | -1.2651e-05 | -1.6055e-05 | -1.9513e-05 | -2.314e-05 | -2.6865e-05 | -3.0892e-05 | -3.5328e-05 | -3.9913e-05 | -4.4947e-05 | -4.9461e-05 | -5.4007e-05 | -5.9305e-05 | -6.4496e-05 | -6.9198e-05 | -7.4329e-05 | -7.9021e-05 | -8.3271e-05 | -8.8265e-05 | -9.3688e-05 | -9.5781e-05 | 0
HFC | HFC/Substitution of Ozone Depleting Substances | 1 | disaggByST_subsourceGHG(Substitution of Ozone Depleting Substances,PFC-3-1-10 <Perfluorobutane>) | AK | 93 | 0 | 0 | 0 | 0 | 2.0024e-07 | 2.1796e-06 | 5.324e-06 | 1.0008e-05 | 1.6283e-05 | 2.4628e-05 | 3.2252e-05 | 3.9803e-05 | 4.6997e-05 | 4.704e-05 | 4.7395e-05 | 4.7513e-05 | 4.7655e-05 | 4.7564e-05 | 4.7622e-05 | 4.8001e-05 | 4.8641e-05 | 4.8866e-05 | 4.9088e-05 | 4.9215e-05 | 4.8832e-05 | 4.8576e-05 | 4.851e-05 | 4.8117e-05 | 4.7604e-05 | 4.7196e-05 | 4.6881e-05 | 0
HFC | HFC/Substitution of Ozone Depleting Substances | 1 | disaggByST_subsourceGHG(Substitution of Ozone Depleting Substances,PFC-3-1-10 <Perfluorobutane>) | AL | 93 | 0 | 0 | 0 | 0 | 1.4132e-06 | 1.5493e-05 | 3.789e-05 | 7.132e-05 | 0.00011569 | 0.00017463 | 0.00022866 | 0.00028061 | 0.00032779 | 0.00032672 | 0.00032571 | 0.00032555 | 0.00032666 | 0.00032671 | 0.00032684 | 0.00032678 | 0.00032602 | 0.00032469 | 0.00032353 | 0.00032236 | 0.0003209 | 0.00031936 | 0.00031793 | 0.00031676 | 0.00031612 | 0.00031575 | 0.00031556 | 0
HFC | HFC/Substitution of Ozone Depleting Substances | 1 | disaggByST_subsourceGHG(Substitution of Ozone Depleting Substances,PFC-3-1-10 <Perfluorobutane>) | AR | 93 | 0 | 0 | 0 | 0 | 8.2752e-07 | 9.1417e-06 | 2.2502e-05 | 4.2471e-05 | 6.898e-05 | 0.00010453 | 0.00013757 | 0.00016905 | 0.00019798 | 0.00019768 | 0.00019767 | 0.00019812 | 0.00019913 | 0.00019917 | 0.00019913 | 0.00019896 | 0.00019906 | 0.00019895 | 0.00019834 | 0.00019752 | 0.00019668 | 0.00019602 | 0.00019545 | 0.00019506 | 0.00019466 | 0.00019435 | 0.00019431 | 0
HFC | HFC/Substitution of Ozone Depleting Substances | 1 | disaggByST_subsourceGHG(Substitution of Ozone Depleting Substances,PFC-3-1-10 <Perfluorobutane>) | AS | 93 | 0 | 0 | 0 | 0 | 1.772e-08 | 1.9403e-07 | 4.8021e-07 | 9.1347e-07 | 1.4938e-06 | 2.2779e-06 | 2.9637e-06 | 3.6229e-06 | 4.2112e-06 | 4.166e-06 | 4.1217e-06 | 4.0818e-06 | 4.0313e-06 | 3.9684e-06 | 3.9046e-06 | 3.8435e-06 | 3.7832e-06 | 3.7247e-06 | 3.6592e-06 | 3.5901e-06 | 3.5165e-06 | 3.4386e-06 | 3.3579e-06 | 3.2773e-06 | 3.1976e-06 | 3.1178e-06 | 3.039e-06 | 0
HFC | HFC/Substitution of Ozone Depleting Substances | 1 | disaggByST_subsourceGHG(Substitution of Ozone Depleting Substances,PFC-3-1-10 <Perfluorobutane>) | AZ | 93 | 0 | 0 | 0 | 0 | 1.4079e-06 | 1.5983e-05 | 4.0128e-05 | 7.7347e-05 | 0.00012826 | 0.00019803 | 0.00026505 | 0.00033122 | 0.00039482 | 0.00039976 | 0.00040634 | 0.00041597 | 0.00042547 | 0.00043122 | 0.00043505 | 0.00043565 | 0.0004365 | 0.00043791 | 0.00044038 | 0.00044267 | 0.00044606 | 0.00044948 | 0.00045368 | 0.00045767 | 0.00046299 | 0.00046912 | 0.00047585 | 0
HFC | HFC/Substitution of Ozone Depleting Substances | 1 | disaggByST_subsourceGHG(Substitution of Ozone Depleting Substances,PFC-3-1-10 <Perfluorobutane>) | CA | 93 | 0 | 0 | 0 | 0 | 1.0443e-05 | 0.00011429 | 0.00028011 | 0.00053044 | 0.00086643 | 0.0013205 | 0.0017456 | 0.0021656 | 0.0025514 | 0.0025575 | 0.0025574 | 0.0025524 | 0.002542 | 0.0025345 | 0.0025357 | 0.0025385 | 0.0025424 | 0.002546 | 0.0025487 | 0.0025523 | 0.0025564 | 0.0025592 | 0.0025575 | 0.0025544 | 0.0025486 | 0.0025372 | 0.0025242 | 0
HFC | HFC/Substitution of Ozone Depleting Substances | 1 | disaggByST_subsourceGHG(Substitution of Ozone Depleting Substances,PFC-3-1-10 <Perfluorobutane>) | CO | 93 | 0 | 0 | 0 | 0 | 1.2351e-06 | 1.3798e-05 | 3.4294e-05 | 6.5612e-05 | 0.00010812 | 0.00016658 | 0.00022223 | 0.00027797 | 0.00032854 | 0.00032855 | 0.00032889 | 0.00032997 | 0.00033312 | 0.00033587 | 0.00033872 | 0.00034149 | 0.00034387 | 0.00034649 | 0.00034885 | 0.00035167 | 0.00035461 | 0.0003588 | 0.00036216 | 0.00036477 | 0.00036818 | 0.00037047 | 0.00037238 | 0
HFC | HFC/Substitution of Ozone Depleting Substances | 1 | disaggByST_subsourceGHG(Substitution of Ozone Depleting Substances,PFC-3-1-10 <Perfluorobutane>) | CT | 93 | 0 | 0 | 0 | 0 | 1.0995e-06 | 1.1986e-05 | 2.919e-05 | 5.4688e-05 | 8.8392e-05 | 0.00013349 | 0.00017523 | 0.00021561 | 0.00025306 | 0.00025278 | 0.00025133 | 0.00024983 | 0.00024822 | 0.00024661 | 0.00024561 | 0.00024463 | 0.00024383 | 0.00024276 | 0.00024149 | 0.00023991 | 0.00023822 | 0.00023607 | 0.00023386 | 0.00023217 | 0.00023101 | 0.00022942 | 0.00022807 | 0
HFC | HFC/Substitution of Ozone Depleting Substances | 1 | disaggByST_subsourceGHG(Substitution of Ozone Depleting Substances,PFC-3-1-10 <Perfluorobutane>) | DC | 93 | 0 | 0 | 0 | 0 | 1.9581e-07 | 2.0927e-06 | 5.0077e-06 | 9.2702e-06 | 1.4846e-05 | 2.2477e-05 | 2.938e-05 | 3.6084e-05 | 4.1935e-05 | 4.1243e-05 | 4.0814e-05 | 4.0402e-05 | 4.0272e-05 | 4.016e-05 | 4.0194e-05 | 4.0674e-05 | 4.1235e-05 | 4.1961e-05 | 4.2702e-05 | 4.3472e-05 | 4.3964e-05 | 4.4536e-05 | 4.4918e-05 | 4.5266e-05 | 4.5506e-05 | 4.5565e-05 | 4.5704e-05 | 0
HFC | HFC/Substitution of Ozone Depleting Substances | 1 | disaggByST_subsourceGHG(Substitution of Ozone Depleting Substances,PFC-3-1-10 <Perfluorobutane>) | DE | 93 | 0 | 0 | 0 | 0 | 2.3833e-07 | 2.6314e-06 | 6.482e-06 | 1.227e-05 | 2.0049e-05 | 3.0548e-05 | 4.0388e-05 | 4.9977e-05 | 5.8984e-05 | 5.9344e-05 | 5.9725e-05 | 6.0208e-05 | 6.0638e-05 | 6.0949e-05 | 6.1228e-05 | 6.1245e-05 | 6.1289e-05 | 6.1396e-05 | 6.1495e-05 | 6.1653e-05 | 6.1821e-05 | 6.1972e-05 | 6.206e-05 | 6.2205e-05 | 6.2491e-05 | 6.2833e-05 | 6.3273e-05 | 0
HFC | HFC/Substitution of Ozone Depleting Substances | 1 | disaggByST_subsourceGHG(Substitution of Ozone Depleting Substances,PFC-3-1-10 <Perfluorobutane>) | FL | 93 | 0 | 0 | 0 | 0 | 4.7233e-06 | 5.2418e-05 | 0.00012994 | 0.00024796 | 0.00040676 | 0.00062121 | 0.0008242 | 0.0010274 | 0.0012211 | 0.0012336 | 0.001252 | 0.0012711 | 0.001282 | 0.0012842 | 0.0012834 | 0.0012811 | 0.0012839 | 0.0012891 | 0.0012965 | 0.0013045 | 0.0013153 | 0.0013301 | 0.0013475 | 0.0013622 | 0.0013736 | 0.0013827 | 0.0013935 | 0
HFC | HFC/Substitution of Ozone Depleting Substances | 1 | disaggByST_subsourceGHG(Substitution of Ozone Depleting Substances,PFC-3-1-10 <Perfluorobutane>) | GA | 93 | 0 | 0 | 0 | 0 | 2.3736e-06 | 2.6424e-05 | 6.5622e-05 | 0.00012548 | 0.00020654 | 0.00031716 | 0.00042255 | 0.00052615 | 0.00062251 | 0.00062556 | 0.00063041 | 0.00063588 | 0.00064612 | 0.00065371 | 0.00065842 | 0.00066077 | 0.00066165 | 0.00066319 | 0.00066522 | 0.00066557 | 0.00066722 | 0.00066989 | 0.00067342 | 0.00067644 | 0.00067981 | 0.00068375 | 0.00068671 | 0
HFC | HFC/Substitution of Ozone Depleting Substances | 1 | disaggByST_subsourceGHG(Substitution of Ozone Depleting Substances,PFC-3-1-10 <Perfluorobutane>) | GU | 93 | 0 | 0 | 0 | 0 | 4.7844e-08 | 5.2008e-07 | 1.2714e-06 | 2.3966e-06 | 3.933e-06 | 6.0151e-06 | 7.9775e-06 | 9.8284e-06 | 1.1513e-05 | 1.1467e-05 | 1.1419e-05 | 1.1368e-05 | 1.1312e-05 | 1.1265e-05 | 1.1217e-05 | 1.1172e-05 | 1.1127e-05 | 1.1091e-05 | 1.1059e-05 | 1.103e-05 | 1.0988e-05 | 1.0947e-05 | 1.0903e-05 | 1.0868e-05 | 1.0842e-05 | 1.0818e-05 | 1.0803e-05 | 0
HFC | HFC/Substitution of Ozone Depleting Substances | 1 | disaggByST_subsourceGHG(Substitution of Ozone Depleting Substances,PFC-3-1-10 <Perfluorobutane>) | HI | 93 | 0 | 0 | 0 | 0 | 3.9427e-07 | 4.3157e-06 | 1.0531e-05 | 1.9783e-05 | 3.1918e-05 | 4.7708e-05 | 6.2326e-05 | 7.7e-05 | 9.0696e-05 | 9.0768e-05 | 9.1555e-05 | 9.2093e-05 | 9.2427e-05 | 9.1986e-05 | 9.2285e-05 | 9.2493e-05 | 9.2924e-05 | 9.3324e-05 | 9.3714e-05 | 9.3997e-05 | 9.3766e-05 | 9.3609e-05 | 9.3345e-05 | 9.2583e-05 | 9.1968e-05 | 9.1073e-05 | 9.0215e-05 | 0
HFC | HFC/Substitution of Ozone Depleting Substances | 1 | disaggByST_subsourceGHG(Substitution of Ozone Depleting Substances,PFC-3-1-10 <Perfluorobutane>) | IA | 93 | 0 | 0 | 0 | 0 | 9.4536e-07 | 1.0339e-05 | 2.5195e-05 | 4.7207e-05 | 7.6245e-05 | 0.00011501 | 0.00015044 | 0.00018416 | 0.00021468 | 0.00021343 | 0.00021233 | 0.00021119 | 0.00021048 | 0.00020969 | 0.00020898 | 0.0002083 | 0.00020784 | 0.00020746 | 0.00020667 | 0.00020643 | 0.00020608 | 0.00020541 | 0.00020468 | 0.00020414 | 0.00020356 | 0.00020327 | 0.00020284 | 0
HFC | HFC/Substitution of Ozone Depleting Substances | 1 | disaggByST_subsourceGHG(Substitution of Ozone Depleting Substances,PFC-3-1-10 <Perfluorobutane>) | ID | 93 | 0 | 0 | 0 | 0 | 3.8009e-07 | 4.2448e-06 | 1.0525e-05 | 2.006e-05 | 3.2893e-05 | 5.0285e-05 | 6.6738e-05 | 8.2905e-05 | 9.8069e-05 | 9.8909e-05 | 0.00010005 | 0.00010175 | 0.00010364 | 0.00010523 | 0.00010629 | 0.00010676 | 0.00010701 | 0.00010717 | 0.0001072 | 0.00010756 | 0.00010814 | 0.00010871 | 0.00011001 | 0.00011167 | 0.00011323 | 0.0001151 | 0.00011714 | 0
HFC | HFC/Substitution of Ozone Depleting Substances | 1 | disaggByST_subsourceGHG(Substitution of Ozone Depleting Substances,PFC-3-1-10 <Perfluorobutane>) | IL | 93 | 0 | 0 | 0 | 0 | 3.9516e-06 | 4.3299e-05 | 0.00010587 | 0.00019897 | 0.00032232 | 0.00048717 | 0.00063862 | 0.00078438 | 0.00091643 | 0.0009109 | 0.00090506 | 0.00089832 | 0.00089227 | 0.00088764 | 0.00088301 | 0.00087889 | 0.00087477 | 0.00087048 | 0.00086534 | 0.00086041 | 0.00085364 | 0.00084594 | 0.0008376 | 0.00082988 | 0.00082233 | 0.00081493 | 0.00080709 | 0
HFC | HFC/Substitution of Ozone Depleting Substances | 1 | disaggByST_subsourceGHG(Substitution of Ozone Depleting Substances,PFC-3-1-10 <Perfluorobutane>) | IN | 93 | 0 | 0 | 0 | 0 | 1.9217e-06 | 2.1098e-05 | 5.1668e-05 | 9.7239e-05 | 0.00015756 | 0.00023828 | 0.00031288 | 0.00038488 | 0.0004504 | 0.00044955 | 0.00044808 | 0.00044728 | 0.00044689 | 0.00044604 | 0.00044506 | 0.00044363 | 0.00044217 | 0.00044088 | 0.00043922 | 0.00043839 | 0.00043699 | 0.00043492 | 0.00043363 | 0.00043261 | 0.00043289 | 0.00043304 | 0.00043312 | 0
HFC | HFC/Substitution of Ozone Depleting Substances | 1 | disaggByST_subsourceGHG(Substitution of Ozone Depleting Substances,PFC-3-1-10 <Perfluorobutane>) | KS | 93 | 0 | 0 | 0 | 0 | 8.5588e-07 | 9.3783e-06 | 2.2873e-05 | 4.3029e-05 | 6.9881e-05 | 0.00010558 | 0.00013835 | 0.00016972 | 0.00019854 | 0.00019755 | 0.00019657 | 0.00019557 | 0.00019498 | 0.00019463 | 0.00019452 | 0.00019455 | 0.00019472 | 0.00019413 | 0.00019385 | 0.00019311 | 0.00019225 | 0.00019148 | 0.0001903 | 0.00018902 | 0.00018824 | 0.00018738 | 0.00018683 | 0
HFC | HFC/Substitution of Ozone Depleting Substances | 1 | disaggByST_subsourceGHG(Substitution of Ozone Depleting Substances,PFC-3-1-10 <Perfluorobutane>) | KY | 93 | 0 | 0 | 0 | 0 | 1.2767e-06 | 1.4017e-05 | 3.4289e-05 | 6.4542e-05 | 0.00010468 | 0.00015838 | 0.00020796 | 0.00025551 | 0.00029924 | 0.00029869 | 0.00029806 | 0.00029798 | 0.00029775 | 0.00029761 | 0.00029717 | 0.0002965 | 0.00029624 | 0.00029568 | 0.00029473 | 0.00029403 | 0.00029263 | 0.00029136 | 0.00029007 | 0.00028933 | 0.0002885 | 0.00028773 | 0.00028707 | 0
HFC | HFC/Substitution of Ozone Depleting Substances | 1 | disaggByST_subsourceGHG(Substitution of Ozone Depleting Substances,PFC-3-1-10 <Perfluorobutane>) | LA | 93 | 0 | 0 | 0 | 0 | 1.4424e-06 | 1.5789e-05 | 3.8483e-05 | 7.2188e-05 | 0.00011663 | 0.00017584 | 0.00022968 | 0.00028125 | 0.00032904 | 0.00032799 | 0.00032725 | 0.00032604 | 0.00030363 | 0.00030592 | 0.00030726 | 0.00030849 | 0.0003096 | 0.00030957 | 0.00030912 | 0.00030865 | 0.0003078 | 0.00030701 | 0.00030582 | 0.00030349 | 0.00030144 | 0.00029969 | 0.00029785 | 0
HFC | HFC/Substitution of Ozone Depleting Substances | 1 | disaggByST_subsourceGHG(Substitution of Ozone Depleting Substances,PFC-3-1-10 <Perfluorobutane>) | MA | 93 | 0 | 0 | 0 | 0 | 2.0219e-06 | 2.2144e-05 | 5.4063e-05 | 0.00010166 | 0.00016473 | 0.00024902 | 0.0003267 | 0.00040183 | 0.00046952 | 0.00046594 | 0.00046097 | 0.00045617 | 0.00045235 | 0.00044967 | 0.00044812 | 0.00044763 | 0.00044734 | 0.00044744 | 0.00044763 | 0.00044803 | 0.00044818 | 0.00044716 | 0.00044601 | 0.00044569 | 0.00044499 | 0.00044358 | 0.00044201 | 0
HFC | HFC/Substitution of Ozone Depleting Substances | 1 | disaggByST_subsourceGHG(Substitution of Ozone Depleting Substances,PFC-3-1-10 <Perfluorobutane>) | MD | 93 | 0 | 0 | 0 | 0 | 1.6666e-06 | 1.8281e-05 | 4.4721e-05 | 8.421e-05 | 0.0001367 | 0.00020712 | 0.00027277 | 0.00033758 | 0.00039805 | 0.00039874 | 0.00039876 | 0.0003984 | 0.00039712 | 0.00039526 | 0.00039381 | 0.00039357 | 0.00039436 | 0.00039508 | 0.00039552 | 0.00039533 | 0.00039486 | 0.00039394 | 0.00039242 | 0.00039145 | 0.00039047 | 0.00038954 | 0.00038829 | 0
HFC | HFC/Substitution of Ozone Depleting Substances | 1 | disaggByST_subsourceGHG(Substitution of Ozone Depleting Substances,PFC-3-1-10 <Perfluorobutane>) | ME | 93 | 0 | 0 | 0 | 0 | 4.1199e-07 | 4.4832e-06 | 1.0927e-05 | 2.0488e-05 | 3.3071e-05 | 4.9936e-05 | 6.559e-05 | 8.0753e-05 | 9.4819e-05 | 9.4784e-05 | 9.4439e-05 | 9.395e-05 | 9.3407e-05 | 9.2781e-05 | 9.2167e-05 | 9.1317e-05 | 9.0446e-05 | 8.9869e-05 | 8.9207e-05 | 8.864e-05 | 8.8193e-05 | 8.7432e-05 | 8.7038e-05 | 8.6738e-05 | 8.6606e-05 | 8.658e-05 | 8.6569e-05 | 0
HFC | HFC/Substitution of Ozone Depleting Substances | 1 | disaggByST_subsourceGHG(Substitution of Ozone Depleting Substances,PFC-3-1-10 <Perfluorobutane>) | MI | 93 | 0 | 0 | 0 | 0 | 3.1834e-06 | 3.4889e-05 | 8.5371e-05 | 0.00016016 | 0.00025866 | 0.00039013 | 0.00051116 | 0.00062753 | 0.0007328 | 0.00072846 | 0.00072286 | 0.00071604 | 0.00070824 | 0.00069925 | 0.00068904 | 0.00068005 | 0.00067292 | 0.00066857 | 0.00066486 | 0.00066151 | 0.000658 | 0.00065352 | 0.00065027 | 0.00064785 | 0.00064543 | 0.00064237 | 0.00063904 | 0
HFC | HFC/Substitution of Ozone Depleting Substances | 1 | disaggByST_subsourceGHG(Substitution of Ozone Depleting Substances,PFC-3-1-10 <Perfluorobutane>) | MN | 93 | 0 | 0 | 0 | 0 | 1.5292e-06 | 1.6803e-05 | 4.1229e-05 | 7.7778e-05 | 0.00012643 | 0.0001921 | 0.00025339 | 0.00031296 | 0.00036721 | 0.00036662 | 0.00036575 | 0.00036472 | 0.00036439 | 0.00036407 | 0.00036347 | 0.00036272 | 0.00036181 | 0.00036169 | 0.0003612 | 0.00036127 | 0.00036124 | 0.00036075 | 0.00036096 | 0.00036165 | 0.00036247 | 0.00036285 | 0.00036274 | 0
HFC | HFC/Substitution of Ozone Depleting Substances | 1 | disaggByST_subsourceGHG(Substitution of Ozone Depleting Substances,PFC-3-1-10 <Perfluorobutane>) | MO | 93 | 0 | 0 | 0 | 0 | 1.7658e-06 | 1.9392e-05 | 4.7517e-05 | 8.9498e-05 | 0.00014503 | 0.00021924 | 0.00028799 | 0.00035431 | 0.0004152 | 0.0004142 | 0.00041319 | 0.0004125 | 0.00041231 | 0.00041164 | 0.00041036 | 0.00040941 | 0.00040849 | 0.00040664 | 0.00040476 | 0.00040319 | 0.00040142 | 0.00039966 | 0.00039793 | 0.00039685 | 0.00039589 | 0.00039505 | 0.00039443 | 0
HFC | HFC/Substitution of Ozone Depleting Substances | 1 | disaggByST_subsourceGHG(Substitution of Ozone Depleting Substances,PFC-3-1-10 <Perfluorobutane>) | MP | 93 | 0 | 0 | 0 | 0 | 1.772e-08 | 2.0644e-07 | 5.2363e-07 | 1.0189e-06 | 1.7047e-06 | 2.6536e-06 | 3.5812e-06 | 4.36e-06 | 5.0511e-06 | 4.9758e-06 | 4.9005e-06 | 4.8252e-06 | 4.6736e-06 | 4.4504e-06 | 4.2236e-06 | 3.9914e-06 | 3.7549e-06 | 3.622e-06 | 3.5874e-06 | 3.5537e-06 | 3.5156e-06 | 3.4775e-06 | 3.4395e-06 | 3.4058e-06 | 3.3765e-06 | 3.3482e-06 | 3.3243e-06 | 0
HFC | HFC/Substitution of Ozone Depleting Substances | 1 | disaggByST_subsourceGHG(Substitution of Ozone Depleting Substances,PFC-3-1-10 <Perfluorobutane>) | MS | 93 | 0 | 0 | 0 | 0 | 8.922e-07 | 9.8169e-06 | 2.4041e-05 | 4.5344e-05 | 7.367e-05 | 0.00011149 | 0.00014629 | 0.00017919 | 0.00020916 | 0.00020809 | 0.00020769 | 0.00020702 | 0.000205 | 0.00020474 | 0.0002042 | 0.00020321 | 0.00020237 | 0.00020153 | 0.00020047 | 0.00019948 | 0.00019821 | 0.00019671 | 0.00019537 | 0.0001942 | 0.00019277 | 0.0001916 | 0.00019023 | 0
HFC | HFC/Substitution of Ozone Depleting Substances | 1 | disaggByST_subsourceGHG(Substitution of Ozone Depleting Substances,PFC-3-1-10 <Perfluorobutane>) | MT | 93 | 0 | 0 | 0 | 0 | 2.8529e-07 | 3.1604e-06 | 7.7534e-06 | 1.453e-05 | 2.344e-05 | 3.5378e-05 | 4.6418e-05 | 5.6965e-05 | 6.6703e-05 | 6.6717e-05 | 6.6857e-05 | 6.6972e-05 | 6.7231e-05 | 6.7449e-05 | 6.7638e-05 | 6.7581e-05 | 6.7494e-05 | 6.748e-05 | 6.7449e-05 | 6.7665e-05 | 6.7752e-05 | 6.7855e-05 | 6.8079e-05 | 6.8434e-05 | 6.862e-05 | 6.8846e-05 | 6.9285e-05 | 0
HFC | HFC/Substitution of Ozone Depleting Substances | 1 | disaggByST_subsourceGHG(Substitution of Ozone Depleting Substances,PFC-3-1-10 <Perfluorobutane>) | NC | 93 | 0 | 0 | 0 | 0 | 2.3842e-06 | 2.6483e-05 | 6.5618e-05 | 0.00012502 | 0.00020511 | 0.00031335 | 0.00041507 | 0.00051567 | 0.00060919 | 0.00061103 | 0.00061487 | 0.00062017 | 0.00062928 | 0.0006375 | 0.00064488 | 0.000649 | 0.00065227 | 0.00065341 | 0.00065502 | 0.00065697 | 0.00065835 | 0.00066028 | 0.00066384 | 0.00066727 | 0.00067154 | 0.0006756 | 0.00067971 | 0
HFC | HFC/Substitution of Ozone Depleting Substances | 1 | disaggByST_subsourceGHG(Substitution of Ozone Depleting Substances,PFC-3-1-10 <Perfluorobutane>) | ND | 93 | 0 | 0 | 0 | 0 | 2.1353e-07 | 2.3355e-06 | 5.6899e-06 | 1.0609e-05 | 1.7008e-05 | 2.5395e-05 | 3.2974e-05 | 4.0138e-05 | 4.6691e-05 | 4.6345e-05 | 4.6347e-05 | 4.6027e-05 | 4.5829e-05 | 4.5642e-05 | 4.5551e-05 | 4.5671e-05 | 4.5967e-05 | 4.6374e-05 | 4.7168e-05 | 4.8248e-05 | 4.8942e-05 | 4.9701e-05 | 4.9395e-05 | 4.9141e-05 | 4.9119e-05 | 4.9134e-05 | 4.907e-05 | 0
HFC | HFC/Substitution of Ozone Depleting Substances | 1 | disaggByST_subsourceGHG(Substitution of Ozone Depleting Substances,PFC-3-1-10 <Perfluorobutane>) | NE | 93 | 0 | 0 | 0 | 0 | 5.44e-07 | 5.9743e-06 | 1.4642e-05 | 2.7536e-05 | 4.4541e-05 | 6.7199e-05 | 8.8021e-05 | 0.00010802 | 0.00012645 | 0.00012613 | 0.00012576 | 0.00012549 | 0.0001251 | 0.00012469 | 0.00012444 | 0.0001245 | 0.00012464 | 0.00012453 | 0.00012451 | 0.00012449 | 0.00012455 | 0.00012447 | 0.00012455 | 0.00012448 | 0.00012444 | 0.00012433 | 0.00012423 | 0
HFC | HFC/Substitution of Ozone Depleting Substances | 1 | disaggByST_subsourceGHG(Substitution of Ozone Depleting Substances,PFC-3-1-10 <Perfluorobutane>) | NH | 93 | 0 | 0 | 0 | 0 | 3.7921e-07 | 4.1739e-06 | 1.0277e-05 | 1.9421e-05 | 3.1675e-05 | 4.817e-05 | 6.368e-05 | 7.8858e-05 | 9.2853e-05 | 9.2849e-05 | 9.2745e-05 | 9.2504e-05 | 9.2332e-05 | 9.1767e-05 | 9.1155e-05 | 9.0391e-05 | 8.9708e-05 | 8.9326e-05 | 8.8977e-05 | 8.8556e-05 | 8.8395e-05 | 8.7983e-05 | 8.778e-05 | 8.7689e-05 | 8.7571e-05 | 8.7546e-05 | 8.7603e-05 | 0
HFC | HFC/Substitution of Ozone Depleting Substances | 1 | disaggByST_subsourceGHG(Substitution of Ozone Depleting Substances,PFC-3-1-10 <Perfluorobutane>) | NJ | 93 | 0 | 0 | 0 | 0 | 2.658e-06 | 2.9146e-05 | 7.1296e-05 | 0.0001342 | 0.00021767 | 0.00032952 | 0.00043299 | 0.00053341 | 0.00062576 | 0.00062401 | 0.00062072 | 0.00061636 | 0.00061125 | 0.00060672 | 0.00060344 | 0.00060134 | 0.00059947 | 0.00059723 | 0.00059416 | 0.00059099 | 0.00058746 | 0.00058352 | 0.00057968 | 0.00057716 | 0.00057463 | 0.00057202 | 0.00056953 | 0
HFC | HFC/Substitution of Ozone Depleting Substances | 1 | disaggByST_subsourceGHG(Substitution of Ozone Depleting Substances,PFC-3-1-10 <Perfluorobutane>) | NM | 93 | 0 | 0 | 0 | 0 | 5.5818e-07 | 6.2029e-06 | 1.533e-05 | 2.898e-05 | 4.7106e-05 | 7.1272e-05 | 9.3537e-05 | 0.00011505 | 0.00013574 | 0.00013621 | 0.00013686 | 0.00013765 | 0.00013847 | 0.00013914 | 0.00013928 | 0.00013989 | 0.00014065 | 0.00014076 | 0.00014023 | 0.00013963 | 0.00013848 | 0.00013749 | 0.0001367 | 0.0001359 | 0.00013531 | 0.00013508 | 0.00013505 | 0
HFC | HFC/Substitution of Ozone Depleting Substances | 1 | disaggByST_subsourceGHG(Substitution of Ozone Depleting Substances,PFC-3-1-10 <Perfluorobutane>) | NV | 93 | 0 | 0 | 0 | 0 | 4.9705e-07 | 5.7023e-06 | 1.4577e-05 | 2.8805e-05 | 4.8674e-05 | 7.6263e-05 | 0.00010368 | 0.0001318 | 0.00015905 | 0.00016315 | 0.00016867 | 0.00017326 | 0.00017802 | 0.00018186 | 0.00018382 | 0.00018438 | 0.00018411 | 0.00018354 | 0.00018436 | 0.00018528 | 0.00018676 | 0.0001887 | 0.00019073 | 0.000193 | 0.00019586 | 0.00019884 | 0.00020122 | 0
HFC | HFC/Substitution of Ozone Depleting Substances | 1 | disaggByST_subsourceGHG(Substitution of Ozone Depleting Substances,PFC-3-1-10 <Perfluorobutane>) | NY | 93 | 0 | 0 | 0 | 0 | 6.1231e-06 | 6.6792e-05 | 0.00016262 | 0.00030463 | 0.00049263 | 0.00074433 | 0.00097593 | 0.0011986 | 0.0014002 | 0.0013912 | 0.0013782 | 0.001363 | 0.0013482 | 0.0013377 | 0.0013309 | 0.001326 | 0.0013216 | 0.0013191 | 0.0013148 | 0.0013095 | 0.001302 | 0.0012931 | 0.0012828 | 0.0012723 | 0.001263 | 0.0012522 | 0.0012398 | 0
HFC | HFC/Substitution of Ozone Depleting Substances | 1 | disaggByST_subsourceGHG(Substitution of Ozone Depleting Substances,PFC-3-1-10 <Perfluorobutane>) | OH | 93 | 0 | 0 | 0 | 0 | 3.6991e-06 | 4.0394e-05 | 9.8356e-05 | 0.00018414 | 0.0002971 | 0.00044682 | 0.00058363 | 0.00071523 | 0.00083466 | 0.00082956 | 0.00082328 | 0.00081664 | 0.00081022 | 0.00080407 | 0.0007977 | 0.00079181 | 0.00078613 | 0.00078105 | 0.00077587 | 0.0007726 | 0.00076894 | 0.00076455 | 0.00076041 | 0.00075752 | 0.00075488 | 0.00075249 | 0.00074975 | 0
HFC | HFC/Substitution of Ozone Depleting Substances | 1 | disaggByST_subsourceGHG(Substitution of Ozone Depleting Substances,PFC-3-1-10 <Perfluorobutane>) | OK | 93 | 0 | 0 | 0 | 0 | 1.088e-06 | 1.1928e-05 | 2.922e-05 | 5.5074e-05 | 8.9438e-05 | 0.00013549 | 0.00017742 | 0.00021776 | 0.00025528 | 0.00025427 | 0.00025342 | 0.0002528 | 0.00025363 | 0.0002541 | 0.00025416 | 0.00025532 | 0.00025615 | 0.00025631 | 0.00025654 | 0.00025713 | 0.000257 | 0.00025725 | 0.00025661 | 0.00025543 | 0.00025485 | 0.00025481 | 0.00025524 | 0
HFC | HFC/Substitution of Ozone Depleting Substances | 1 | disaggByST_subsourceGHG(Substitution of Ozone Depleting Substances,PFC-3-1-10 <Perfluorobutane>) | OR | 93 | 0 | 0 | 0 | 0 | 1.0357e-06 | 1.1482e-05 | 2.8407e-05 | 5.3953e-05 | 8.8052e-05 | 0.00013378 | 0.00017615 | 0.00021782 | 0.00025706 | 0.00025735 | 0.0002566 | 0.0002574 | 0.00025905 | 0.00026026 | 0.00026107 | 0.00026158 | 0.00026144 | 0.00026198 | 0.00026197 | 0.00026182 | 0.00026271 | 0.00026435 | 0.0002674 | 0.00026931 | 0.00027036 | 0.00027124 | 0.00027196 | 0
HFC | HFC/Substitution of Ozone Depleting Substances | 1 | disaggByST_subsourceGHG(Substitution of Ozone Depleting Substances,PFC-3-1-10 <Perfluorobutane>) | PA | 93 | 0 | 0 | 0 | 0 | 4.0357e-06 | 4.3984e-05 | 0.00010691 | 0.00019966 | 0.00032164 | 0.00048342 | 0.00063091 | 0.00077248 | 0.0009022 | 0.00089775 | 0.00089219 | 0.00088693 | 0.00088288 | 0.00087842 | 0.00087368 | 0.00086997 | 0.00086597 | 0.00086231 | 0.00085769 | 0.00085265 | 0.0008475 | 0.00084135 | 0.00083543 | 0.00083084 | 0.00082779 | 0.00082341 | 0.00081964 | 0
HFC | HFC/Substitution of Ozone Depleting Substances | 1 | disaggByST_subsourceGHG(Substitution of Ozone Depleting Substances,PFC-3-1-10 <Perfluorobutane>) | PR | 93 | 0 | 0 | 0 | 0 | 1.2032e-06 | 1.3179e-05 | 3.2235e-05 | 6.0672e-05 | 9.8446e-05 | 0.00014909 | 0.00019571 | 0.00023985 | 0.00027976 | 0.00027757 | 0.00027511 | 0.00027223 | 0.00026853 | 0.00026449 | 0.00026052 | 0.00025689 | 0.00025353 | 0.00024886 | 0.00024413 | 0.00023973 | 0.00023419 | 0.00022848 | 0.00022255 | 0.00021593 | 0.00020637 | 0.00020546 | 0.00020257 | 0
HFC | HFC/Substitution of Ozone Depleting Substances | 1 | disaggByST_subsourceGHG(Substitution of Ozone Depleting Substances,PFC-3-1-10 <Perfluorobutane>) | RI | 93 | 0 | 0 | 0 | 0 | 3.3668e-07 | 3.6672e-06 | 8.9309e-06 | 1.6742e-05 | 2.7083e-05 | 4.1011e-05 | 5.3941e-05 | 6.6398e-05 | 7.7994e-05 | 7.7723e-05 | 7.7249e-05 | 7.6077e-05 | 7.5022e-05 | 7.3923e-05 | 7.3083e-05 | 7.2365e-05 | 7.1804e-05 | 7.1289e-05 | 7.0856e-05 | 7.0427e-05 | 6.9994e-05 | 6.9525e-05 | 6.9104e-05 | 6.8608e-05 | 6.8459e-05 | 6.8076e-05 | 6.7782e-05 | 0
HFC | HFC/Substitution of Ozone Depleting Substances | 1 | disaggByST_subsourceGHG(Substitution of Ozone Depleting Substances,PFC-3-1-10 <Perfluorobutane>) | SC | 93 | 0 | 0 | 0 | 0 | 1.2289e-06 | 1.3516e-05 | 3.321e-05 | 6.3022e-05 | 0.00010294 | 0.00015667 | 0.00020668 | 0.00025532 | 0.00030055 | 0.00030109 | 0.00030272 | 0.0003042 | 0.00030753 | 0.00031071 | 0.00031373 | 0.00031524 | 0.00031582 | 0.0003161 | 0.00031697 | 0.00031802 | 0.00031978 | 0.00032207 | 0.00032422 | 0.00032644 | 0.00032905 | 0.00033182 | 0.00033457 | 0
HFC | HFC/Substitution of Ozone Depleting Substances | 1 | disaggByST_subsourceGHG(Substitution of Ozone Depleting Substances,PFC-3-1-10 <Perfluorobutane>) | SD | 93 | 0 | 0 | 0 | 0 | 2.4276e-07 | 2.6607e-06 | 6.4935e-06 | 1.2151e-05 | 1.9596e-05 | 2.958e-05 | 3.882e-05 | 4.7607e-05 | 5.5607e-05 | 5.5407e-05 | 5.5382e-05 | 5.5246e-05 | 5.5258e-05 | 5.5347e-05 | 5.5357e-05 | 5.543e-05 | 5.5604e-05 | 5.5724e-05 | 5.6009e-05 | 5.6228e-05 | 5.6291e-05 | 5.6222e-05 | 5.6422e-05 | 5.6737e-05 | 5.6831e-05 | 5.7073e-05 | 5.724e-05 | 0
HFC | HFC/Substitution of Ozone Depleting Substances | 1 | disaggByST_subsourceGHG(Substitution of Ozone Depleting Substances,PFC-3-1-10 <Perfluorobutane>) | TN | 93 | 0 | 0 | 0 | 0 | 1.7357e-06 | 1.9208e-05 | 4.7387e-05 | 8.9793e-05 | 0.0001463 | 0.00022227 | 0.00029294 | 0.0003612 | 0.00042406 | 0.00042424 | 0.00042492 | 0.0004268 | 0.00042968 | 0.00043178 | 0.00043277 | 0.0004331 | 0.00043297 | 0.00043297 | 0.00043363 | 0.00043348 | 0.00043358 | 0.00043386 | 0.00043451 | 0.00043603 | 0.00043804 | 0.00043943 | 0.00044157 | 0
HFC | HFC/Substitution of Ozone Depleting Substances | 1 | disaggByST_subsourceGHG(Substitution of Ozone Depleting Substances,PFC-3-1-10 <Perfluorobutane>) | TX | 93 | 0 | 0 | 0 | 0 | 6.1577e-06 | 6.8359e-05 | 0.00016919 | 0.00032232 | 0.00052944 | 0.00081037 | 0.0010757 | 0.0013391 | 0.001587 | 0.0015983 | 0.0016099 | 0.0016227 | 0.0016485 | 0.0016662 | 0.0016839 | 0.0017034 | 0.0017196 | 0.0017349 | 0.001752 | 0.0017667 | 0.0017863 | 0.001807 | 0.0018235 | 0.0018371 | 0.0018499 | 0.0018649 | 0.0018826 | 0
HFC | HFC/Substitution of Ozone Depleting Substances | 1 | disaggByST_subsourceGHG(Substitution of Ozone Depleting Substances,PFC-3-1-10 <Perfluorobutane>) | UT | 93 | 0 | 0 | 0 | 0 | 6.5032e-07 | 7.2625e-06 | 1.8091e-05 | 3.4612e-05 | 5.6889e-05 | 8.6857e-05 | 0.00011528 | 0.00014344 | 0.0001701 | 0.00017122 | 0.00017265 | 0.00017509 | 0.00017822 | 0.00018162 | 0.00018447 | 0.00018705 | 0.00018908 | 0.00019042 | 0.00019171 | 0.00019341 | 0.00019467 | 0.00019627 | 0.00019887 | 0.00020153 | 0.0002039 | 0.00020609 | 0.00020838 | 0
HFC | HFC/Substitution of Ozone Depleting Substances | 1 | disaggByST_subsourceGHG(Substitution of Ozone Depleting Substances,PFC-3-1-10 <Perfluorobutane>) | VA | 93 | 0 | 0 | 0 | 0 | 2.1866e-06 | 2.4052e-05 | 5.9059e-05 | 0.00011151 | 0.00018125 | 0.00027593 | 0.00036495 | 0.00045212 | 0.00053315 | 0.00053445 | 0.00053741 | 0.00053979 | 0.00054153 | 0.00054192 | 0.00054264 | 0.00054436 | 0.00054664 | 0.00054811 | 0.00054994 | 0.00055083 | 0.0005509 | 0.00055043 | 0.0005499 | 0.00055007 | 0.00055002 | 0.00055049 | 0.00055081 | 0
HFC | HFC/Substitution of Ozone Depleting Substances | 1 | disaggByST_subsourceGHG(Substitution of Ozone Depleting Substances,PFC-3-1-10 <Perfluorobutane>) | VI | 93 | 0 | 0 | 0 | 0 | 3.544e-08 | 3.8895e-07 | 9.4536e-07 | 1.7693e-06 | 2.8511e-06 | 4.2812e-06 | 5.58e-06 | 6.8178e-06 | 7.9394e-06 | 7.8721e-06 | 7.7977e-06 | 7.7259e-06 | 7.6471e-06 | 7.5744e-06 | 7.5089e-06 | 7.4451e-06 | 7.3822e-06 | 7.3254e-06 | 7.267e-06 | 7.2085e-06 | 7.1474e-06 | 7.0853e-06 | 7.0233e-06 | 6.9666e-06 | 6.9152e-06 | 6.863e-06 | 6.8151e-06 | 0
HFC | HFC/Substitution of Ozone Depleting Substances | 1 | disaggByST_subsourceGHG(Substitution of Ozone Depleting Substances,PFC-3-1-10 <Perfluorobutane>) | VT | 93 | 0 | 0 | 0 | 0 | 1.9403e-07 | 2.1237e-06 | 5.1937e-06 | 9.7522e-06 | 1.577e-05 | 2.3835e-05 | 3.1309e-05 | 3.8453e-05 | 4.5029e-05 | 4.4824e-05 | 4.4565e-05 | 4.4255e-05 | 4.3957e-05 | 4.3591e-05 | 4.3236e-05 | 4.2913e-05 | 4.2639e-05 | 4.2429e-05 | 4.2072e-05 | 4.1807e-05 | 4.1452e-05 | 4.1168e-05 | 4.0788e-05 | 4.0594e-05 | 4.0378e-05 | 4.0148e-05 | 3.9968e-05 | 0
HFC | HFC/Substitution of Ozone Depleting Substances | 1 | disaggByST_subsourceGHG(Substitution of Ozone Depleting Substances,PFC-3-1-10 <Perfluorobutane>) | WA | 93 | 0 | 0 | 0 | 0 | 1.7826e-06 | 1.9763e-05 | 4.8726e-05 | 9.2659e-05 | 0.00015154 | 0.0002303 | 0.00030356 | 0.00037596 | 0.00044282 | 0.00044284 | 0.00044417 | 0.00044577 | 0.00044958 | 0.00045177 | 0.00045458 | 0.00045792 | 0.00045937 | 0.00046186 | 0.00046337 | 0.00046479 | 0.00046756 | 0.00047149 | 0.00047689 | 0.00048234 | 0.00048642 | 0.00048985 | 0.0004933 | 0
HFC | HFC/Substitution of Ozone Depleting Substances | 1 | disaggByST_subsourceGHG(Substitution of Ozone Depleting Substances,PFC-3-1-10 <Perfluorobutane>) | WI | 93 | 0 | 0 | 0 | 0 | 1.7029e-06 | 1.8695e-05 | 4.5754e-05 | 8.5988e-05 | 0.00013914 | 0.0002102 | 0.00027601 | 0.0003396 | 0.0003984 | 0.0003975 | 0.00039639 | 0.0003951 | 0.00039361 | 0.00039228 | 0.00039076 | 0.00038937 | 0.00038767 | 0.00038599 | 0.00038426 | 0.00038284 | 0.00038115 | 0.0003791 | 0.00037727 | 0.00037618 | 0.00037543 | 0.00037472 | 0.00037398 | 0
HFC | HFC/Substitution of Ozone Depleting Substances | 1 | disaggByST_subsourceGHG(Substitution of Ozone Depleting Substances,PFC-3-1-10 <Perfluorobutane>) | WV | 93 | 0 | 0 | 0 | 0 | 6.0425e-07 | 6.5759e-06 | 1.5946e-05 | 2.9703e-05 | 4.7687e-05 | 7.1418e-05 | 9.2809e-05 | 0.00011315 | 0.00013209 | 0.00013148 | 0.00013058 | 0.00012969 | 0.00012899 | 0.00012823 | 0.00012748 | 0.00012691 | 0.00012632 | 0.0001256 | 0.00012476 | 0.00012375 | 0.0001226 | 0.00012126 | 0.00011971 | 0.0001181 | 0.00011671 | 0.0001155 | 0.00011444 | 0
HFC | HFC/Substitution of Ozone Depleting Substances | 1 | disaggByST_subsourceGHG(Substitution of Ozone Depleting Substances,PFC-3-1-10 <Perfluorobutane>) | WY | 93 | 0 | 0 | 0 | 0 | 1.5948e-07 | 1.749e-06 | 4.2705e-06 | 7.9917e-06 | 1.289e-05 | 1.9385e-05 | 2.5387e-05 | 3.1068e-05 | 3.6584e-05 | 3.6524e-05 | 3.6599e-05 | 3.6628e-05 | 3.6884e-05 | 3.7396e-05 | 3.7825e-05 | 3.8451e-05 | 3.8459e-05 | 3.8389e-05 | 3.8733e-05 | 3.8872e-05 | 3.8635e-05 | 3.8575e-05 | 3.8232e-05 | 3.7662e-05 | 3.7421e-05 | 3.7322e-05 | 3.7338e-05 | 0
HFC | HFC/Substitution of Ozone Depleting Substances | 1 | disaggByST_subsourceGHG(Substitution of Ozone Depleting Substances,PFC/PFPEs) | AK | 94 | 0 | 0 | 0 | 0 | 0 | 0.0011839 | 0.0028416 | 0.0033293 | 0.0033946 | 0.0034498 | 0.0027107 | 0.001961 | 0.0011872 | 0.00037289 | 0.00038333 | 0.00031351 | 0.00024035 | 0.00016324 | 8.338e-05 | 0 | 0 | 0 | 0 | 0 | 0 | 0 | 0 | 0 | 0 | 0 | 0 | 0
HFC | HFC/Substitution of Ozone Depleting Substances | 1 | disaggByST_subsourceGHG(Substitution of Ozone Depleting Substances,PFC/PFPEs) | AL | 94 | 0 | 0 | 0 | 0 | 0 | 0.0084164 | 0.020223 | 0.023724 | 0.024119 | 0.024462 | 0.019219 | 0.013825 | 0.0082804 | 0.0025898 | 0.0026343 | 0.0021481 | 0.0016476 | 0.0011213 | 0.00057226 | 0 | 0 | 0 | 0 | 0 | 0 | 0 | 0 | 0 | 0 | 0 | 0 | 0
HFC | HFC/Substitution of Ozone Depleting Substances | 1 | disaggByST_subsourceGHG(Substitution of Ozone Depleting Substances,PFC/PFPEs) | AR | 94 | 0 | 0 | 0 | 0 | 0 | 0.0049663 | 0.01201 | 0.014128 | 0.014381 | 0.014643 | 0.011563 | 0.0083289 | 0.0050013 | 0.001567 | 0.0015988 | 0.0013073 | 0.0010043 | 0.00068355 | 0.00034865 | 0 | 0 | 0 | 0 | 0 | 0 | 0 | 0 | 0 | 0 | 0 | 0 | 0
HFC | HFC/Substitution of Ozone Depleting Substances | 1 | disaggByST_subsourceGHG(Substitution of Ozone Depleting Substances,PFC/PFPEs) | AS | 94 | 0 | 0 | 0 | 0 | 0 | 0.00010552 | 0.00025643 | 0.00030371 | 0.00031142 | 0.00031906 | 0.00024907 | 0.00017847 | 0.00010638 | 3.3023e-05 | 3.3339e-05 | 2.6934e-05 | 2.0334e-05 | 1.3621e-05 | 6.8355e-06 | 0 | 0 | 0 | 0 | 0 | 0 | 0 | 0 | 0 | 0 | 0 | 0 | 0
HFC | HFC/Substitution of Ozone Depleting Substances | 1 | disaggByST_subsourceGHG(Substitution of Ozone Depleting Substances,PFC/PFPEs) | AZ | 94 | 0 | 0 | 0 | 0 | 0 | 0.0086822 | 0.021418 | 0.025729 | 0.02674 | 0.02774 | 0.022277 | 0.016318 | 0.0099737 | 0.0031689 | 0.0032865 | 0.0027448 | 0.0021459 | 0.00148 | 0.00076173 | 0 | 0 | 0 | 0 | 0 | 0 | 0 | 0 | 0 | 0 | 0 | 0 | 0
HFC | HFC/Substitution of Ozone Depleting Substances | 1 | disaggByST_subsourceGHG(Substitution of Ozone Depleting Substances,PFC/PFPEs) | CA | 94 | 0 | 0 | 0 | 0 | 0 | 0.062086 | 0.1495 | 0.17644 | 0.18063 | 0.18497 | 0.14672 | 0.10669 | 0.064452 | 0.020273 | 0.020684 | 0.016842 | 0.012821 | 0.0086985 | 0.0044397 | 0 | 0 | 0 | 0 | 0 | 0 | 0 | 0 | 0 | 0 | 0 | 0 | 0
HFC | HFC/Substitution of Ozone Depleting Substances | 1 | disaggByST_subsourceGHG(Substitution of Ozone Depleting Substances,PFC/PFPEs) | CO | 94 | 0 | 0 | 0 | 0 | 0 | 0.0074955 | 0.018303 | 0.021825 | 0.022542 | 0.023335 | 0.018678 | 0.013695 | 0.0082995 | 0.0026044 | 0.0026601 | 0.0021773 | 0.0016801 | 0.0011527 | 0.00059306 | 0 | 0 | 0 | 0 | 0 | 0 | 0 | 0 | 0 | 0 | 0 | 0 | 0
HFC | HFC/Substitution of Ozone Depleting Substances | 1 | disaggByST_subsourceGHG(Substitution of Ozone Depleting Substances,PFC/PFPEs) | CT | 94 | 0 | 0 | 0 | 0 | 0 | 0.0065112 | 0.01558 | 0.018192 | 0.018428 | 0.018699 | 0.014728 | 0.010623 | 0.0063927 | 0.0020038 | 0.0020328 | 0.0016485 | 0.0012519 | 0.00084639 | 0.00043003 | 0 | 0 | 0 | 0 | 0 | 0 | 0 | 0 | 0 | 0 | 0 | 0 | 0
HFC | HFC/Substitution of Ozone Depleting Substances | 1 | disaggByST_subsourceGHG(Substitution of Ozone Depleting Substances,PFC/PFPEs) | DC | 94 | 0 | 0 | 0 | 0 | 0 | 0.0011371 | 0.0026726 | 0.0030836 | 0.003095 | 0.0031485 | 0.0024694 | 0.0017778 | 0.0010593 | 0.00032693 | 0.00033011 | 0.00026659 | 0.00020312 | 0.00013783 | 7.0376e-05 | 0 | 0 | 0 | 0 | 0 | 0 | 0 | 0 | 0 | 0 | 0 | 0 | 0
HFC | HFC/Substitution of Ozone Depleting Substances | 1 | disaggByST_subsourceGHG(Substitution of Ozone Depleting Substances,PFC/PFPEs) | DE | 94 | 0 | 0 | 0 | 0 | 0 | 0.0014294 | 0.0034598 | 0.0040816 | 0.0041798 | 0.0042793 | 0.0033946 | 0.0024622 | 0.00149 | 0.00047041 | 0.00048306 | 0.00039728 | 0.00030583 | 0.00020918 | 0.0001072 | 0 | 0 | 0 | 0 | 0 | 0 | 0 | 0 | 0 | 0 | 0 | 0 | 0
HFC | HFC/Substitution of Ozone Depleting Substances | 1 | disaggByST_subsourceGHG(Substitution of Ozone Depleting Substances,PFC/PFPEs) | FL | 94 | 0 | 0 | 0 | 0 | 0 | 0.028476 | 0.069354 | 0.082483 | 0.0848 | 0.087019 | 0.069273 | 0.050615 | 0.030846 | 0.0097786 | 0.010126 | 0.008387 | 0.006466 | 0.0044075 | 0.0022471 | 0 | 0 | 0 | 0 | 0 | 0 | 0 | 0 | 0 | 0 | 0 | 0 | 0
HFC | HFC/Substitution of Ozone Depleting Substances | 1 | disaggByST_subsourceGHG(Substitution of Ozone Depleting Substances,PFC/PFPEs) | GA | 94 | 0 | 0 | 0 | 0 | 0 | 0.014355 | 0.035024 | 0.041741 | 0.043059 | 0.044427 | 0.035515 | 0.025922 | 0.015726 | 0.0049588 | 0.0050988 | 0.0041958 | 0.0032588 | 0.0022436 | 0.0011528 | 0 | 0 | 0 | 0 | 0 | 0 | 0 | 0 | 0 | 0 | 0 | 0 | 0
HFC | HFC/Substitution of Ozone Depleting Substances | 1 | disaggByST_subsourceGHG(Substitution of Ozone Depleting Substances,PFC/PFPEs) | GU | 94 | 0 | 0 | 0 | 0 | 0 | 0.00028244 | 0.00067856 | 0.00079733 | 0.00081985 | 0.00084256 | 0.00067049 | 0.00048421 | 0.00029083 | 9.0897e-05 | 9.2357e-05 | 7.5014e-05 | 5.7054e-05 | 3.866e-05 | 1.9639e-05 | 0 | 0 | 0 | 0 | 0 | 0 | 0 | 0 | 0 | 0 | 0 | 0 | 0
HFC | HFC/Substitution of Ozone Depleting Substances | 1 | disaggByST_subsourceGHG(Substitution of Ozone Depleting Substances,PFC/PFPEs) | HI | 94 | 0 | 0 | 0 | 0 | 0 | 0.0023444 | 0.0056206 | 0.0065809 | 0.0066543 | 0.0066829 | 0.0052384 | 0.0037936 | 0.0022911 | 0.00071951 | 0.0007405 | 0.00060768 | 0.00046616 | 0.00031571 | 0.00016158 | 0 | 0 | 0 | 0 | 0 | 0 | 0 | 0 | 0 | 0 | 0 | 0 | 0
HFC | HFC/Substitution of Ozone Depleting Substances | 1 | disaggByST_subsourceGHG(Substitution of Ozone Depleting Substances,PFC/PFPEs) | IA | 94 | 0 | 0 | 0 | 0 | 0 | 0.0056165 | 0.013447 | 0.015703 | 0.015895 | 0.01611 | 0.012644 | 0.0090729 | 0.0054232 | 0.0016919 | 0.0017173 | 0.0013935 | 0.0010616 | 0.00071968 | 0.00036589 | 0 | 0 | 0 | 0 | 0 | 0 | 0 | 0 | 0 | 0 | 0 | 0 | 0
HFC | HFC/Substitution of Ozone Depleting Substances | 1 | disaggByST_subsourceGHG(Substitution of Ozone Depleting Substances,PFC/PFPEs) | ID | 94 | 0 | 0 | 0 | 0 | 0 | 0.0023061 | 0.0056175 | 0.0066726 | 0.0068574 | 0.0070439 | 0.0056093 | 0.0040845 | 0.0024774 | 0.00078405 | 0.00080924 | 0.00067138 | 0.00052273 | 0.00036116 | 0.00018609 | 0 | 0 | 0 | 0 | 0 | 0 | 0 | 0 | 0 | 0 | 0 | 0 | 0
HFC | HFC/Substitution of Ozone Depleting Substances | 1 | disaggByST_subsourceGHG(Substitution of Ozone Depleting Substances,PFC/PFPEs) | IL | 94 | 0 | 0 | 0 | 0 | 0 | 0.023522 | 0.056507 | 0.066186 | 0.067197 | 0.068243 | 0.053675 | 0.038645 | 0.023151 | 0.0072207 | 0.0073201 | 0.0059276 | 0.0045003 | 0.0030465 | 0.0015461 | 0 | 0 | 0 | 0 | 0 | 0 | 0 | 0 | 0 | 0 | 0 | 0 | 0
HFC | HFC/Substitution of Ozone Depleting Substances | 1 | disaggByST_subsourceGHG(Substitution of Ozone Depleting Substances,PFC/PFPEs) | IN | 94 | 0 | 0 | 0 | 0 | 0 | 0.011462 | 0.027577 | 0.032345 | 0.032848 | 0.033379 | 0.026297 | 0.018962 | 0.011378 | 0.0035635 | 0.0036241 | 0.0029514 | 0.0022539 | 0.0015308 | 0.00077925 | 0 | 0 | 0 | 0 | 0 | 0 | 0 | 0 | 0 | 0 | 0 | 0 | 0
HFC | HFC/Substitution of Ozone Depleting Substances | 1 | disaggByST_subsourceGHG(Substitution of Ozone Depleting Substances,PFC/PFPEs) | KS | 94 | 0 | 0 | 0 | 0 | 0 | 0.0050948 | 0.012208 | 0.014313 | 0.014569 | 0.014789 | 0.011628 | 0.0083616 | 0.0050153 | 0.0015659 | 0.0015899 | 0.0012905 | 0.00098339 | 0.00066799 | 0.00034058 | 0 | 0 | 0 | 0 | 0 | 0 | 0 | 0 | 0 | 0 | 0 | 0 | 0
HFC | HFC/Substitution of Ozone Depleting Substances | 1 | disaggByST_subsourceGHG(Substitution of Ozone Depleting Substances,PFC/PFPEs) | KY | 94 | 0 | 0 | 0 | 0 | 0 | 0.0076146 | 0.018301 | 0.021469 | 0.021823 | 0.022187 | 0.017479 | 0.012589 | 0.0075592 | 0.0023677 | 0.0024107 | 0.0019662 | 0.0015017 | 0.0010214 | 0.00052031 | 0 | 0 | 0 | 0 | 0 | 0 | 0 | 0 | 0 | 0 | 0 | 0 | 0
HFC | HFC/Substitution of Ozone Depleting Substances | 1 | disaggByST_subsourceGHG(Substitution of Ozone Depleting Substances,PFC/PFPEs) | LA | 94 | 0 | 0 | 0 | 0 | 0 | 0.008577 | 0.02054 | 0.024013 | 0.024314 | 0.024631 | 0.019304 | 0.013856 | 0.0083121 | 0.0025999 | 0.0026468 | 0.0021513 | 0.0015314 | 0.00105 | 0.00053798 | 0 | 0 | 0 | 0 | 0 | 0 | 0 | 0 | 0 | 0 | 0 | 0 | 0
HFC | HFC/Substitution of Ozone Depleting Substances | 1 | disaggByST_subsourceGHG(Substitution of Ozone Depleting Substances,PFC/PFPEs) | MA | 94 | 0 | 0 | 0 | 0 | 0 | 0.01203 | 0.028855 | 0.033816 | 0.034343 | 0.034883 | 0.027459 | 0.019797 | 0.011861 | 0.0036935 | 0.0037283 | 0.00301 | 0.0022815 | 0.0015433 | 0.00078461 | 0 | 0 | 0 | 0 | 0 | 0 | 0 | 0 | 0 | 0 | 0 | 0 | 0
HFC | HFC/Substitution of Ozone Depleting Substances | 1 | disaggByST_subsourceGHG(Substitution of Ozone Depleting Substances,PFC/PFPEs) | MD | 94 | 0 | 0 | 0 | 0 | 0 | 0.009931 | 0.023869 | 0.028012 | 0.028498 | 0.029014 | 0.022926 | 0.016632 | 0.010055 | 0.0031608 | 0.0032252 | 0.0026288 | 0.0020029 | 0.0013566 | 0.00068952 | 0 | 0 | 0 | 0 | 0 | 0 | 0 | 0 | 0 | 0 | 0 | 0 | 0
HFC | HFC/Substitution of Ozone Depleting Substances | 1 | disaggByST_subsourceGHG(Substitution of Ozone Depleting Substances,PFC/PFPEs) | ME | 94 | 0 | 0 | 0 | 0 | 0 | 0.0024357 | 0.0058322 | 0.0068152 | 0.0068946 | 0.0069949 | 0.0055128 | 0.0039785 | 0.0023953 | 0.00075134 | 0.00076383 | 0.00061992 | 0.00047111 | 0.00031843 | 0.00016137 | 0 | 0 | 0 | 0 | 0 | 0 | 0 | 0 | 0 | 0 | 0 | 0 | 0
HFC | HFC/Substitution of Ozone Depleting Substances | 1 | disaggByST_subsourceGHG(Substitution of Ozone Depleting Substances,PFC/PFPEs) | MI | 94 | 0 | 0 | 0 | 0 | 0 | 0.018953 | 0.045566 | 0.053277 | 0.053925 | 0.054649 | 0.042962 | 0.030917 | 0.018512 | 0.0057744 | 0.0058465 | 0.0047248 | 0.0035721 | 0.0023999 | 0.0012064 | 0 | 0 | 0 | 0 | 0 | 0 | 0 | 0 | 0 | 0 | 0 | 0 | 0
HFC | HFC/Substitution of Ozone Depleting Substances | 1 | disaggByST_subsourceGHG(Substitution of Ozone Depleting Substances,PFC/PFPEs) | MN | 94 | 0 | 0 | 0 | 0 | 0 | 0.0091282 | 0.022005 | 0.025872 | 0.026357 | 0.02691 | 0.021297 | 0.015419 | 0.0092763 | 0.0029062 | 0.0029582 | 0.0024066 | 0.0018378 | 0.0012495 | 0.0006364 | 0 | 0 | 0 | 0 | 0 | 0 | 0 | 0 | 0 | 0 | 0 | 0 | 0
HFC | HFC/Substitution of Ozone Depleting Substances | 1 | disaggByST_subsourceGHG(Substitution of Ozone Depleting Substances,PFC/PFPEs) | MO | 94 | 0 | 0 | 0 | 0 | 0 | 0.010535 | 0.025361 | 0.029771 | 0.030236 | 0.030711 | 0.024205 | 0.017456 | 0.010489 | 0.0032833 | 0.0033419 | 0.0027219 | 0.0020795 | 0.0014128 | 0.0007185 | 0 | 0 | 0 | 0 | 0 | 0 | 0 | 0 | 0 | 0 | 0 | 0 | 0
HFC | HFC/Substitution of Ozone Depleting Substances | 1 | disaggByST_subsourceGHG(Substitution of Ozone Depleting Substances,PFC/PFPEs) | MP | 94 | 0 | 0 | 0 | 0 | 0 | 0.00011211 | 0.00027937 | 0.00033893 | 0.0003554 | 0.00037172 | 0.00030099 | 0.00021483 | 0.0001276 | 3.9444e-05 | 3.9638e-05 | 3.1841e-05 | 2.3574e-05 | 1.5273e-05 | 7.3954e-06 | 0 | 0 | 0 | 0 | 0 | 0 | 0 | 0 | 0 | 0 | 0 | 0 | 0
HFC | HFC/Substitution of Ozone Depleting Substances | 1 | disaggByST_subsourceGHG(Substitution of Ozone Depleting Substances,PFC/PFPEs) | MS | 94 | 0 | 0 | 0 | 0 | 0 | 0.0053331 | 0.012832 | 0.015083 | 0.015358 | 0.015618 | 0.012296 | 0.0088284 | 0.0052836 | 0.0016495 | 0.0016798 | 0.001366 | 0.0010339 | 0.00070268 | 0.00035753 | 0 | 0 | 0 | 0 | 0 | 0 | 0 | 0 | 0 | 0 | 0 | 0 | 0
HFC | HFC/Substitution of Ozone Depleting Substances | 1 | disaggByST_subsourceGHG(Substitution of Ozone Depleting Substances,PFC/PFPEs) | MT | 94 | 0 | 0 | 0 | 0 | 0 | 0.001717 | 0.0041382 | 0.0048332 | 0.0048867 | 0.0049558 | 0.0039013 | 0.0028065 | 0.001685 | 0.00052886 | 0.00054074 | 0.00044192 | 0.00033908 | 0.00023149 | 0.00011843 | 0 | 0 | 0 | 0 | 0 | 0 | 0 | 0 | 0 | 0 | 0 | 0 | 0
HFC | HFC/Substitution of Ozone Depleting Substances | 1 | disaggByST_subsourceGHG(Substitution of Ozone Depleting Substances,PFC/PFPEs) | NC | 94 | 0 | 0 | 0 | 0 | 0 | 0.014387 | 0.035023 | 0.041587 | 0.042761 | 0.043894 | 0.034886 | 0.025406 | 0.015389 | 0.0048436 | 0.0049731 | 0.0040922 | 0.0031739 | 0.0021879 | 0.0011291 | 0 | 0 | 0 | 0 | 0 | 0 | 0 | 0 | 0 | 0 | 0 | 0 | 0
HFC | HFC/Substitution of Ozone Depleting Substances | 1 | disaggByST_subsourceGHG(Substitution of Ozone Depleting Substances,PFC/PFPEs) | ND | 94 | 0 | 0 | 0 | 0 | 0 | 0.001269 | 0.0030368 | 0.0035289 | 0.0035457 | 0.0035574 | 0.0027714 | 0.0019775 | 0.0011795 | 0.00036737 | 0.00037486 | 0.00030371 | 0.00023114 | 0.00015665 | 7.9755e-05 | 0 | 0 | 0 | 0 | 0 | 0 | 0 | 0 | 0 | 0 | 0 | 0 | 0
HFC | HFC/Substitution of Ozone Depleting Substances | 1 | disaggByST_subsourceGHG(Substitution of Ozone Depleting Substances,PFC/PFPEs) | NE | 94 | 0 | 0 | 0 | 0 | 0 | 0.0032457 | 0.0078151 | 0.0091596 | 0.0092858 | 0.0094132 | 0.0073981 | 0.0053219 | 0.0031943 | 0.00099985 | 0.0010171 | 0.00082803 | 0.00063094 | 0.00042795 | 0.00021788 | 0 | 0 | 0 | 0 | 0 | 0 | 0 | 0 | 0 | 0 | 0 | 0 | 0
HFC | HFC/Substitution of Ozone Depleting Substances | 1 | disaggByST_subsourceGHG(Substitution of Ozone Depleting Substances,PFC/PFPEs) | NH | 94 | 0 | 0 | 0 | 0 | 0 | 0.0022674 | 0.0054851 | 0.0064602 | 0.0066034 | 0.0067476 | 0.0053522 | 0.0038851 | 0.0023456 | 0.000736 | 0.00075012 | 0.00061038 | 0.00046569 | 0.00031495 | 0.0001596 | 0 | 0 | 0 | 0 | 0 | 0 | 0 | 0 | 0 | 0 | 0 | 0 | 0
HFC | HFC/Substitution of Ozone Depleting Substances | 1 | disaggByST_subsourceGHG(Substitution of Ozone Depleting Substances,PFC/PFPEs) | NJ | 94 | 0 | 0 | 0 | 0 | 0 | 0.015833 | 0.038053 | 0.04464 | 0.04538 | 0.046159 | 0.036393 | 0.02628 | 0.015808 | 0.0049465 | 0.0050204 | 0.004067 | 0.0030829 | 0.0020823 | 0.0010565 | 0 | 0 | 0 | 0 | 0 | 0 | 0 | 0 | 0 | 0 | 0 | 0 | 0
HFC | HFC/Substitution of Ozone Depleting Substances | 1 | disaggByST_subsourceGHG(Substitution of Ozone Depleting Substances,PFC/PFPEs) | NM | 94 | 0 | 0 | 0 | 0 | 0 | 0.0033699 | 0.0081821 | 0.0096399 | 0.0098206 | 0.0099837 | 0.0078616 | 0.005668 | 0.0034291 | 0.0010797 | 0.0011069 | 0.00090831 | 0.00069837 | 0.00047753 | 0.00024387 | 0 | 0 | 0 | 0 | 0 | 0 | 0 | 0 | 0 | 0 | 0 | 0 | 0
HFC | HFC/Substitution of Ozone Depleting Substances | 1 | disaggByST_subsourceGHG(Substitution of Ozone Depleting Substances,PFC/PFPEs) | NV | 94 | 0 | 0 | 0 | 0 | 0 | 0.0030979 | 0.0077805 | 0.0095816 | 0.010148 | 0.010683 | 0.0087143 | 0.0064933 | 0.0040177 | 0.0012933 | 0.0013642 | 0.0011433 | 0.00089787 | 0.00062415 | 0.00032185 | 0 | 0 | 0 | 0 | 0 | 0 | 0 | 0 | 0 | 0 | 0 | 0 | 0
HFC | HFC/Substitution of Ozone Depleting Substances | 1 | disaggByST_subsourceGHG(Substitution of Ozone Depleting Substances,PFC/PFPEs) | NY | 94 | 0 | 0 | 0 | 0 | 0 | 0.036284 | 0.086794 | 0.10133 | 0.1027 | 0.10426 | 0.082025 | 0.05905 | 0.035372 | 0.011028 | 0.011147 | 0.0089937 | 0.0067998 | 0.0045909 | 0.0023302 | 0 | 0 | 0 | 0 | 0 | 0 | 0 | 0 | 0 | 0 | 0 | 0 | 0
HFC | HFC/Substitution of Ozone Depleting Substances | 1 | disaggByST_subsourceGHG(Substitution of Ozone Depleting Substances,PFC/PFPEs) | OH | 94 | 0 | 0 | 0 | 0 | 0 | 0.021944 | 0.052496 | 0.061252 | 0.061939 | 0.062591 | 0.049053 | 0.035237 | 0.021085 | 0.0065759 | 0.0066587 | 0.0053886 | 0.0040864 | 0.0027596 | 0.0013967 | 0 | 0 | 0 | 0 | 0 | 0 | 0 | 0 | 0 | 0 | 0 | 0 | 0
HFC | HFC/Substitution of Ozone Depleting Substances | 1 | disaggByST_subsourceGHG(Substitution of Ozone Depleting Substances,PFC/PFPEs) | OK | 94 | 0 | 0 | 0 | 0 | 0 | 0.00648 | 0.015596 | 0.01832 | 0.018646 | 0.018979 | 0.014912 | 0.010729 | 0.0064487 | 0.0020156 | 0.0020497 | 0.0016681 | 0.0012792 | 0.00087209 | 0.000445 | 0 | 0 | 0 | 0 | 0 | 0 | 0 | 0 | 0 | 0 | 0 | 0 | 0
HFC | HFC/Substitution of Ozone Depleting Substances | 1 | disaggByST_subsourceGHG(Substitution of Ozone Depleting Substances,PFC/PFPEs) | OR | 94 | 0 | 0 | 0 | 0 | 0 | 0.0062374 | 0.015162 | 0.017947 | 0.018357 | 0.01874 | 0.014805 | 0.010731 | 0.0064937 | 0.00204 | 0.0020754 | 0.0016985 | 0.0013065 | 0.00089322 | 0.0004571 | 0 | 0 | 0 | 0 | 0 | 0 | 0 | 0 | 0 | 0 | 0 | 0 | 0
HFC | HFC/Substitution of Ozone Depleting Substances | 1 | disaggByST_subsourceGHG(Substitution of Ozone Depleting Substances,PFC/PFPEs) | PA | 94 | 0 | 0 | 0 | 0 | 0 | 0.023894 | 0.057061 | 0.066414 | 0.067054 | 0.067717 | 0.053027 | 0.038058 | 0.022791 | 0.0071164 | 0.007216 | 0.0058524 | 0.0044529 | 0.0030148 | 0.0015297 | 0 | 0 | 0 | 0 | 0 | 0 | 0 | 0 | 0 | 0 | 0 | 0 | 0
HFC | HFC/Substitution of Ozone Depleting Substances | 1 | disaggByST_subsourceGHG(Substitution of Ozone Depleting Substances,PFC/PFPEs) | PR | 94 | 0 | 0 | 0 | 0 | 0 | 0.0071597 | 0.017205 | 0.020182 | 0.020524 | 0.020884 | 0.016449 | 0.011817 | 0.0070672 | 0.0022003 | 0.0022251 | 0.0017963 | 0.0013544 | 0.00090776 | 0.00045615 | 0 | 0 | 0 | 0 | 0 | 0 | 0 | 0 | 0 | 0 | 0 | 0 | 0
HFC | HFC/Substitution of Ozone Depleting Substances | 1 | disaggByST_subsourceGHG(Substitution of Ozone Depleting Substances,PFC/PFPEs) | RI | 94 | 0 | 0 | 0 | 0 | 0 | 0.0019921 | 0.0047668 | 0.0055691 | 0.0056463 | 0.0057448 | 0.0045337 | 0.0032712 | 0.0019702 | 0.0006161 | 0.0006248 | 0.000502 | 0.00037838 | 0.00025371 | 0.00012796 | 0 | 0 | 0 | 0 | 0 | 0 | 0 | 0 | 0 | 0 | 0 | 0 | 0
HFC | HFC/Substitution of Ozone Depleting Substances | 1 | disaggByST_subsourceGHG(Substitution of Ozone Depleting Substances,PFC/PFPEs) | SC | 94 | 0 | 0 | 0 | 0 | 0 | 0.0073426 | 0.017725 | 0.020964 | 0.021461 | 0.021947 | 0.017371 | 0.012579 | 0.0075923 | 0.0023867 | 0.0024484 | 0.0020073 | 0.0015511 | 0.0010664 | 0.00054931 | 0 | 0 | 0 | 0 | 0 | 0 | 0 | 0 | 0 | 0 | 0 | 0 | 0
HFC | HFC/Substitution of Ozone Depleting Substances | 1 | disaggByST_subsourceGHG(Substitution of Ozone Depleting Substances,PFC/PFPEs) | SD | 94 | 0 | 0 | 0 | 0 | 0 | 0.0014454 | 0.0034656 | 0.0040422 | 0.0040852 | 0.0041436 | 0.0032628 | 0.0023455 | 0.0014047 | 0.0004392 | 0.00044794 | 0.00036454 | 0.0002787 | 0.00018996 | 9.6924e-05 | 0 | 0 | 0 | 0 | 0 | 0 | 0 | 0 | 0 | 0 | 0 | 0 | 0
HFC | HFC/Substitution of Ozone Depleting Substances | 1 | disaggByST_subsourceGHG(Substitution of Ozone Depleting Substances,PFC/PFPEs) | TN | 94 | 0 | 0 | 0 | 0 | 0 | 0.010434 | 0.025292 | 0.029869 | 0.0305 | 0.031135 | 0.024621 | 0.017795 | 0.010712 | 0.0033629 | 0.0034368 | 0.0028162 | 0.0021671 | 0.0014819 | 0.00075773 | 0 | 0 | 0 | 0 | 0 | 0 | 0 | 0 | 0 | 0 | 0 | 0 | 0
HFC | HFC/Substitution of Ozone Depleting Substances | 1 | disaggByST_subsourceGHG(Substitution of Ozone Depleting Substances,PFC/PFPEs) | TX | 94 | 0 | 0 | 0 | 0 | 0 | 0.037136 | 0.090305 | 0.10722 | 0.11038 | 0.11352 | 0.090412 | 0.065972 | 0.040089 | 0.012669 | 0.013021 | 0.010707 | 0.0083142 | 0.0057187 | 0.0029484 | 0 | 0 | 0 | 0 | 0 | 0 | 0 | 0 | 0 | 0 | 0 | 0 | 0
HFC | HFC/Substitution of Ozone Depleting Substances | 1 | disaggByST_subsourceGHG(Substitution of Ozone Depleting Substances,PFC/PFPEs) | UT | 94 | 0 | 0 | 0 | 0 | 0 | 0.0039453 | 0.0096559 | 0.011513 | 0.01186 | 0.012167 | 0.0096889 | 0.0070668 | 0.0042969 | 0.0013573 | 0.0013964 | 0.0011553 | 0.00089888 | 0.00062335 | 0.00032299 | 0 | 0 | 0 | 0 | 0 | 0 | 0 | 0 | 0 | 0 | 0 | 0 | 0
HFC | HFC/Substitution of Ozone Depleting Substances | 1 | disaggByST_subsourceGHG(Substitution of Ozone Depleting Substances,PFC/PFPEs) | VA | 94 | 0 | 0 | 0 | 0 | 0 | 0.013066 | 0.031522 | 0.037092 | 0.037788 | 0.038653 | 0.030674 | 0.022275 | 0.013468 | 0.0042366 | 0.0043466 | 0.0035618 | 0.0027313 | 0.0018599 | 0.00095011 | 0 | 0 | 0 | 0 | 0 | 0 | 0 | 0 | 0 | 0 | 0 | 0 | 0
HFC | HFC/Substitution of Ozone Depleting Substances | 1 | disaggByST_subsourceGHG(Substitution of Ozone Depleting Substances,PFC/PFPEs) | VI | 94 | 0 | 0 | 0 | 0 | 0 | 0.00021119 | 0.00050472 | 0.00058853 | 0.00059432 | 0.00059965 | 0.00046898 | 0.0003359 | 0.00020055 | 6.2398e-05 | 6.3066e-05 | 5.0981e-05 | 3.8571e-05 | 2.5996e-05 | 1.3147e-05 | 0 | 0 | 0 | 0 | 0 | 0 | 0 | 0 | 0 | 0 | 0 | 0 | 0
HFC | HFC/Substitution of Ozone Depleting Substances | 1 | disaggByST_subsourceGHG(Substitution of Ozone Depleting Substances,PFC/PFPEs) | VT | 94 | 0 | 0 | 0 | 0 | 0 | 0.0011537 | 0.0027721 | 0.0032438 | 0.0032877 | 0.0033389 | 0.0026316 | 0.0018945 | 0.0011375 | 0.00035531 | 0.00036044 | 0.00029202 | 0.0002217 | 0.00014961 | 7.5702e-05 | 0 | 0 | 0 | 0 | 0 | 0 | 0 | 0 | 0 | 0 | 0 | 0 | 0
HFC | HFC/Substitution of Ozone Depleting Substances | 1 | disaggByST_subsourceGHG(Substitution of Ozone Depleting Substances,PFC/PFPEs) | WA | 94 | 0 | 0 | 0 | 0 | 0 | 0.010736 | 0.026007 | 0.030822 | 0.031593 | 0.032261 | 0.025514 | 0.018522 | 0.011186 | 0.0035103 | 0.0035925 | 0.0029414 | 0.0022675 | 0.0015505 | 0.00079592 | 0 | 0 | 0 | 0 | 0 | 0 | 0 | 0 | 0 | 0 | 0 | 0 | 0
HFC | HFC/Substitution of Ozone Depleting Substances | 1 | disaggByST_subsourceGHG(Substitution of Ozone Depleting Substances,PFC/PFPEs) | WI | 94 | 0 | 0 | 0 | 0 | 0 | 0.010156 | 0.02442 | 0.028603 | 0.029009 | 0.029445 | 0.023198 | 0.016731 | 0.010064 | 0.003151 | 0.0032061 | 0.0026071 | 0.0019852 | 0.0013463 | 0.00068418 | 0 | 0 | 0 | 0 | 0 | 0 | 0 | 0 | 0 | 0 | 0 | 0 | 0
HFC | HFC/Substitution of Ozone Depleting Substances | 1 | disaggByST_subsourceGHG(Substitution of Ozone Depleting Substances,PFC/PFPEs) | WV | 94 | 0 | 0 | 0 | 0 | 0 | 0.0035722 | 0.0085112 | 0.0098803 | 0.0099418 | 0.010004 | 0.0078004 | 0.0055746 | 0.0033369 | 0.0010422 | 0.0010561 | 0.00085576 | 0.00065059 | 0.00044009 | 0.00022321 | 0 | 0 | 0 | 0 | 0 | 0 | 0 | 0 | 0 | 0 | 0 | 0 | 0
HFC | HFC/Substitution of Ozone Depleting Substances | 1 | disaggByST_subsourceGHG(Substitution of Ozone Depleting Substances,PFC/PFPEs) | WY | 94 | 0 | 0 | 0 | 0 | 0 | 0.00095032 | 0.0022794 | 0.0026584 | 0.0026874 | 0.0027155 | 0.0021338 | 0.0015307 | 0.00092416 | 0.00028952 | 0.00029601 | 0.00024169 | 0.00018603 | 0.00012835 | 6.6228e-05 | 0 | 0 | 0 | 0 | 0 | 0 | 0 | 0 | 0 | 0 | 0 | 0 | 0
HFC | HFC/Substitution of Ozone Depleting Substances | 1 | disaggByST_subsourceGHG(Substitution of Ozone Depleting Substances,HFC-365mfc) | AK | 95 | 0 | 0 | 0 | 0 | 0 | 0 | 0 | 0 | 0 | 0 | 0 | 0 | 0.00031981 | 0.00069491 | 0.00078791 | 0.00088135 | 0.00097943 | 0.0010766 | 0.001181 | 0.0012985 | 0.0014298 | 0.0015554 | 0.0016868 | 0.0018208 | 0.0019404 | 0.0020686 | 0.0019922 | 0.0018663 | 0.0017122 | 0.0015083 | 0.0012482 | 0
HFC | HFC/Substitution of Ozone Depleting Substances | 1 | disaggByST_subsourceGHG(Substitution of Ozone Depleting Substances,HFC-365mfc) | AL | 95 | 0 | 0 | 0 | 0 | 0 | 0 | 0 | 0 | 0 | 0 | 0 | 0 | 0.0022306 | 0.0048264 | 0.0054146 | 0.0060389 | 0.0067137 | 0.0073949 | 0.0081059 | 0.0088402 | 0.0095831 | 0.010335 | 0.011117 | 0.011926 | 0.012751 | 0.0136 | 0.013057 | 0.012286 | 0.01137 | 0.010091 | 0.0084017 | 0
HFC | HFC/Substitution of Ozone Depleting Substances | 1 | disaggByST_subsourceGHG(Substitution of Ozone Depleting Substances,HFC-365mfc) | AR | 95 | 0 | 0 | 0 | 0 | 0 | 0 | 0 | 0 | 0 | 0 | 0 | 0 | 0.0013473 | 0.0029202 | 0.0032861 | 0.0036751 | 0.0040926 | 0.0045081 | 0.0049385 | 0.0053823 | 0.0058513 | 0.0063328 | 0.0068156 | 0.0073076 | 0.0078153 | 0.0083471 | 0.0080266 | 0.0075657 | 0.0070014 | 0.0062113 | 0.0051735 | 0
HFC | HFC/Substitution of Ozone Depleting Substances | 1 | disaggByST_subsourceGHG(Substitution of Ozone Depleting Substances,HFC-365mfc) | AS | 95 | 0 | 0 | 0 | 0 | 0 | 0 | 0 | 0 | 0 | 0 | 0 | 0 | 2.8657e-05 | 6.1542e-05 | 6.8524e-05 | 7.5716e-05 | 8.286e-05 | 8.9832e-05 | 9.6828e-05 | 0.00010398 | 0.0001112 | 0.00011855 | 0.00012574 | 0.00013282 | 0.00013973 | 0.00014642 | 0.00013789 | 0.00012711 | 0.00011502 | 9.9628e-05 | 8.0904e-05 | 0
HFC | HFC/Substitution of Ozone Depleting Substances | 1 | disaggByST_subsourceGHG(Substitution of Ozone Depleting Substances,HFC-365mfc) | AZ | 95 | 0 | 0 | 0 | 0 | 0 | 0 | 0 | 0 | 0 | 0 | 0 | 0 | 0.0026868 | 0.0059055 | 0.0067551 | 0.0077162 | 0.0087444 | 0.0097605 | 0.01079 | 0.011786 | 0.012831 | 0.013939 | 0.015133 | 0.016377 | 0.017724 | 0.019141 | 0.018632 | 0.017752 | 0.016652 | 0.014992 | 0.012669 | 0
HFC | HFC/Substitution of Ozone Depleting Substances | 1 | disaggByST_subsourceGHG(Substitution of Ozone Depleting Substances,HFC-365mfc) | CA | 95 | 0 | 0 | 0 | 0 | 0 | 0 | 0 | 0 | 0 | 0 | 0 | 0 | 0.017362 | 0.037781 | 0.042515 | 0.047346 | 0.052244 | 0.057367 | 0.062886 | 0.068674 | 0.074733 | 0.08104 | 0.087581 | 0.094426 | 0.10158 | 0.10898 | 0.10503 | 0.099079 | 0.091668 | 0.081086 | 0.067207 | 0
HFC | HFC/Substitution of Ozone Depleting Substances | 1 | disaggByST_subsourceGHG(Substitution of Ozone Depleting Substances,HFC-365mfc) | CO | 95 | 0 | 0 | 0 | 0 | 0 | 0 | 0 | 0 | 0 | 0 | 0 | 0 | 0.0022357 | 0.0048535 | 0.0054675 | 0.0061209 | 0.0068463 | 0.0076023 | 0.0084005 | 0.0092383 | 0.010108 | 0.011029 | 0.011988 | 0.01301 | 0.014091 | 0.015279 | 0.014873 | 0.014148 | 0.013242 | 0.01184 | 0.0099145 | 0
HFC | HFC/Substitution of Ozone Depleting Substances | 1 | disaggByST_subsourceGHG(Substitution of Ozone Depleting Substances,HFC-365mfc) | CT | 95 | 0 | 0 | 0 | 0 | 0 | 0 | 0 | 0 | 0 | 0 | 0 | 0 | 0.0017221 | 0.0037342 | 0.0041781 | 0.0046343 | 0.0051016 | 0.005582 | 0.0060913 | 0.0066178 | 0.0071673 | 0.0077272 | 0.0082982 | 0.0088759 | 0.0094657 | 0.010053 | 0.0096041 | 0.0090051 | 0.0083087 | 0.0073319 | 0.0060723 | 0
HFC | HFC/Substitution of Ozone Depleting Substances | 1 | disaggByST_subsourceGHG(Substitution of Ozone Depleting Substances,HFC-365mfc) | DC | 95 | 0 | 0 | 0 | 0 | 0 | 0 | 0 | 0 | 0 | 0 | 0 | 0 | 0.00028537 | 0.00060927 | 0.00067852 | 0.00074945 | 0.00082769 | 0.00090901 | 0.00099684 | 0.0011004 | 0.0012121 | 0.0013356 | 0.0014674 | 0.0016083 | 0.0017469 | 0.0018965 | 0.0018447 | 0.0017557 | 0.0016367 | 0.0014562 | 0.0012169 | 0
HFC | HFC/Substitution of Ozone Depleting Substances | 1 | disaggByST_subsourceGHG(Substitution of Ozone Depleting Substances,HFC-365mfc) | DE | 95 | 0 | 0 | 0 | 0 | 0 | 0 | 0 | 0 | 0 | 0 | 0 | 0 | 0.00040139 | 0.00087666 | 0.00099288 | 0.0011168 | 0.0012462 | 0.0013796 | 0.0015185 | 0.0016568 | 0.0018016 | 0.0019543 | 0.0021131 | 0.002281 | 0.0024565 | 0.002639 | 0.0025487 | 0.0024127 | 0.0022476 | 0.0020081 | 0.0016846 | 0
HFC | HFC/Substitution of Ozone Depleting Substances | 1 | disaggByST_subsourceGHG(Substitution of Ozone Depleting Substances,HFC-365mfc) | FL | 95 | 0 | 0 | 0 | 0 | 0 | 0 | 0 | 0 | 0 | 0 | 0 | 0 | 0.0083095 | 0.018223 | 0.020813 | 0.023578 | 0.026349 | 0.029068 | 0.03183 | 0.034656 | 0.03774 | 0.041031 | 0.044552 | 0.048262 | 0.052266 | 0.05664 | 0.05534 | 0.052835 | 0.049405 | 0.044189 | 0.037102 | 0
HFC | HFC/Substitution of Ozone Depleting Substances | 1 | disaggByST_subsourceGHG(Substitution of Ozone Depleting Substances,HFC-365mfc) | GA | 95 | 0 | 0 | 0 | 0 | 0 | 0 | 0 | 0 | 0 | 0 | 0 | 0 | 0.0042362 | 0.0092411 | 0.01048 | 0.011795 | 0.013279 | 0.014797 | 0.016329 | 0.017875 | 0.019449 | 0.02111 | 0.022859 | 0.024624 | 0.026513 | 0.028527 | 0.027656 | 0.026237 | 0.024451 | 0.021852 | 0.018283 | 0
HFC | HFC/Substitution of Ozone Depleting Substances | 1 | disaggByST_subsourceGHG(Substitution of Ozone Depleting Substances,HFC-365mfc) | GU | 95 | 0 | 0 | 0 | 0 | 0 | 0 | 0 | 0 | 0 | 0 | 0 | 0 | 7.8344e-05 | 0.0001694 | 0.00018983 | 0.00021088 | 0.00023249 | 0.00025497 | 0.00027817 | 0.00030222 | 0.00032708 | 0.00035303 | 0.00038002 | 0.00040806 | 0.00043664 | 0.00046615 | 0.00044776 | 0.00042152 | 0.00038997 | 0.00034572 | 0.00028763 | 0
HFC | HFC/Substitution of Ozone Depleting Substances | 1 | disaggByST_subsourceGHG(Substitution of Ozone Depleting Substances,HFC-365mfc) | HI | 95 | 0 | 0 | 0 | 0 | 0 | 0 | 0 | 0 | 0 | 0 | 0 | 0 | 0.00061719 | 0.0013409 | 0.001522 | 0.0017083 | 0.0018996 | 0.0020821 | 0.0022887 | 0.0025022 | 0.0027314 | 0.0029705 | 0.0032203 | 0.0034776 | 0.0037259 | 0.0039863 | 0.0038335 | 0.003591 | 0.0033078 | 0.0029106 | 0.0024019 | 0
HFC | HFC/Substitution of Ozone Depleting Substances | 1 | disaggByST_subsourceGHG(Substitution of Ozone Depleting Substances,HFC-365mfc) | IA | 95 | 0 | 0 | 0 | 0 | 0 | 0 | 0 | 0 | 0 | 0 | 0 | 0 | 0.0014609 | 0.003153 | 0.0035299 | 0.0039174 | 0.0043259 | 0.0047463 | 0.0051827 | 0.005635 | 0.0061093 | 0.0066035 | 0.0071018 | 0.0076371 | 0.0081888 | 0.0087472 | 0.0084059 | 0.007918 | 0.0073216 | 0.0064963 | 0.0054006 | 0
HFC | HFC/Substitution of Ozone Depleting Substances | 1 | disaggByST_subsourceGHG(Substitution of Ozone Depleting Substances,HFC-365mfc) | ID | 95 | 0 | 0 | 0 | 0 | 0 | 0 | 0 | 0 | 0 | 0 | 0 | 0 | 0.00066736 | 0.0014611 | 0.0016633 | 0.0018874 | 0.0021301 | 0.0023819 | 0.002636 | 0.0028881 | 0.0031456 | 0.0034113 | 0.0036836 | 0.0039792 | 0.0042969 | 0.0046291 | 0.004518 | 0.0043315 | 0.0040725 | 0.0036784 | 0.0031188 | 0
HFC | HFC/Substitution of Ozone Depleting Substances | 1 | disaggByST_subsourceGHG(Substitution of Ozone Depleting Substances,HFC-365mfc) | IL | 95 | 0 | 0 | 0 | 0 | 0 | 0 | 0 | 0 | 0 | 0 | 0 | 0 | 0.0062364 | 0.013456 | 0.015046 | 0.016664 | 0.018338 | 0.020092 | 0.021899 | 0.023776 | 0.025713 | 0.027708 | 0.029736 | 0.031832 | 0.03392 | 0.036024 | 0.034399 | 0.032188 | 0.029577 | 0.026044 | 0.021489 | 0
HFC | HFC/Substitution of Ozone Depleting Substances | 1 | disaggByST_subsourceGHG(Substitution of Ozone Depleting Substances,HFC-365mfc) | IN | 95 | 0 | 0 | 0 | 0 | 0 | 0 | 0 | 0 | 0 | 0 | 0 | 0 | 0.003065 | 0.006641 | 0.007449 | 0.008297 | 0.0091846 | 0.010096 | 0.011038 | 0.012001 | 0.012997 | 0.014033 | 0.015093 | 0.016219 | 0.017364 | 0.018521 | 0.017808 | 0.01678 | 0.01557 | 0.013839 | 0.011532 | 0
HFC | HFC/Substitution of Ozone Depleting Substances | 1 | disaggByST_subsourceGHG(Substitution of Ozone Depleting Substances,HFC-365mfc) | KS | 95 | 0 | 0 | 0 | 0 | 0 | 0 | 0 | 0 | 0 | 0 | 0 | 0 | 0.001351 | 0.0029183 | 0.0032678 | 0.0036278 | 0.0040072 | 0.0044054 | 0.0048243 | 0.0052631 | 0.0057237 | 0.0061791 | 0.0066613 | 0.0071444 | 0.0076392 | 0.0081538 | 0.007815 | 0.0073316 | 0.0067703 | 0.0059885 | 0.0049743 | 0
HFC | HFC/Substitution of Ozone Depleting Substances | 1 | disaggByST_subsourceGHG(Substitution of Ozone Depleting Substances,HFC-365mfc) | KY | 95 | 0 | 0 | 0 | 0 | 0 | 0 | 0 | 0 | 0 | 0 | 0 | 0 | 0.0020363 | 0.0044124 | 0.004955 | 0.0055274 | 0.0061194 | 0.0067363 | 0.00737 | 0.0080211 | 0.0087079 | 0.0094115 | 0.010128 | 0.010878 | 0.011628 | 0.012407 | 0.011913 | 0.011222 | 0.010377 | 0.0091954 | 0.0076433 | 0
HFC | HFC/Substitution of Ozone Depleting Substances | 1 | disaggByST_subsourceGHG(Substitution of Ozone Depleting Substances,HFC-365mfc) | LA | 95 | 0 | 0 | 0 | 0 | 0 | 0 | 0 | 0 | 0 | 0 | 0 | 0 | 0.0022392 | 0.0048452 | 0.0054403 | 0.0060479 | 0.0062404 | 0.0069245 | 0.0076203 | 0.0083454 | 0.0091007 | 0.0098538 | 0.010622 | 0.011419 | 0.012231 | 0.013074 | 0.012559 | 0.011771 | 0.010842 | 0.0095777 | 0.0079302 | 0
HFC | HFC/Substitution of Ozone Depleting Substances | 1 | disaggByST_subsourceGHG(Substitution of Ozone Depleting Substances,HFC-365mfc) | MA | 95 | 0 | 0 | 0 | 0 | 0 | 0 | 0 | 0 | 0 | 0 | 0 | 0 | 0.0031951 | 0.0068831 | 0.0076632 | 0.0084618 | 0.0092969 | 0.010178 | 0.011114 | 0.01211 | 0.013149 | 0.014242 | 0.015382 | 0.016576 | 0.017809 | 0.019042 | 0.018316 | 0.017287 | 0.016005 | 0.014176 | 0.011768 | 0
HFC | HFC/Substitution of Ozone Depleting Substances | 1 | disaggByST_subsourceGHG(Substitution of Ozone Depleting Substances,HFC-365mfc) | MD | 95 | 0 | 0 | 0 | 0 | 0 | 0 | 0 | 0 | 0 | 0 | 0 | 0 | 0.0027087 | 0.0058904 | 0.0066291 | 0.0073902 | 0.0081617 | 0.0089467 | 0.0097667 | 0.010647 | 0.011592 | 0.012576 | 0.013591 | 0.014626 | 0.01569 | 0.016776 | 0.016116 | 0.015183 | 0.014044 | 0.012449 | 0.010338 | 0
HFC | HFC/Substitution of Ozone Depleting Substances | 1 | disaggByST_subsourceGHG(Substitution of Ozone Depleting Substances,HFC-365mfc) | ME | 95 | 0 | 0 | 0 | 0 | 0 | 0 | 0 | 0 | 0 | 0 | 0 | 0 | 0.00064525 | 0.0014002 | 0.00157 | 0.0017427 | 0.0019197 | 0.0021001 | 0.0022858 | 0.0024704 | 0.0026586 | 0.0028605 | 0.0030654 | 0.0032794 | 0.0035045 | 0.0037232 | 0.0035745 | 0.0033643 | 0.003115 | 0.002767 | 0.0023049 | 0
HFC | HFC/Substitution of Ozone Depleting Substances | 1 | disaggByST_subsourceGHG(Substitution of Ozone Depleting Substances,HFC-365mfc) | MI | 95 | 0 | 0 | 0 | 0 | 0 | 0 | 0 | 0 | 0 | 0 | 0 | 0 | 0.0049867 | 0.010761 | 0.012017 | 0.013282 | 0.014556 | 0.015827 | 0.017089 | 0.018397 | 0.01978 | 0.021281 | 0.022847 | 0.024474 | 0.026146 | 0.02783 | 0.026705 | 0.025128 | 0.023214 | 0.020529 | 0.017014 | 0
HFC | HFC/Substitution of Ozone Depleting Substances | 1 | disaggByST_subsourceGHG(Substitution of Ozone Depleting Substances,HFC-365mfc) | MN | 95 | 0 | 0 | 0 | 0 | 0 | 0 | 0 | 0 | 0 | 0 | 0 | 0 | 0.0024989 | 0.0054159 | 0.0060803 | 0.0067654 | 0.007489 | 0.0082406 | 0.0090143 | 0.0098124 | 0.010635 | 0.011513 | 0.012412 | 0.013366 | 0.014354 | 0.015362 | 0.014824 | 0.014027 | 0.013037 | 0.011596 | 0.0096578 | 0
HFC | HFC/Substitution of Ozone Depleting Substances | 1 | disaggByST_subsourceGHG(Substitution of Ozone Depleting Substances,HFC-365mfc) | MO | 95 | 0 | 0 | 0 | 0 | 0 | 0 | 0 | 0 | 0 | 0 | 0 | 0 | 0.0028255 | 0.0061188 | 0.0068691 | 0.0076517 | 0.008474 | 0.0093173 | 0.010177 | 0.011076 | 0.012007 | 0.012944 | 0.013909 | 0.014917 | 0.015951 | 0.017019 | 0.016342 | 0.015393 | 0.014239 | 0.012625 | 0.010502 | 0
HFC | HFC/Substitution of Ozone Depleting Substances | 1 | disaggByST_subsourceGHG(Substitution of Ozone Depleting Substances,HFC-365mfc) | MP | 95 | 0 | 0 | 0 | 0 | 0 | 0 | 0 | 0 | 0 | 0 | 0 | 0 | 3.4372e-05 | 7.3508e-05 | 8.1474e-05 | 8.9513e-05 | 9.6062e-05 | 0.00010073 | 0.00010475 | 0.00010798 | 0.00011038 | 0.00011527 | 0.00012327 | 0.00013147 | 0.00013971 | 0.00014809 | 0.00014126 | 0.0001321 | 0.00012144 | 0.00010701 | 8.8517e-05 | 0
HFC | HFC/Substitution of Ozone Depleting Substances | 1 | disaggByST_subsourceGHG(Substitution of Ozone Depleting Substances,HFC-365mfc) | MS | 95 | 0 | 0 | 0 | 0 | 0 | 0 | 0 | 0 | 0 | 0 | 0 | 0 | 0.0014233 | 0.003074 | 0.0034526 | 0.0038401 | 0.0042133 | 0.0046342 | 0.0050643 | 0.0054974 | 0.0059487 | 0.0064148 | 0.0068889 | 0.0073802 | 0.0078762 | 0.0083766 | 0.0080233 | 0.0075325 | 0.0069334 | 0.0061234 | 0.0050647 | 0
HFC | HFC/Substitution of Ozone Depleting Substances | 1 | disaggByST_subsourceGHG(Substitution of Ozone Depleting Substances,HFC-365mfc) | MT | 95 | 0 | 0 | 0 | 0 | 0 | 0 | 0 | 0 | 0 | 0 | 0 | 0 | 0.00045391 | 0.00098557 | 0.0011114 | 0.0012423 | 0.0013817 | 0.0015267 | 0.0016775 | 0.0018282 | 0.0019839 | 0.0021479 | 0.0023178 | 0.0025034 | 0.0026922 | 0.0028895 | 0.0027959 | 0.0026543 | 0.0024681 | 0.0022002 | 0.0018447 | 0
HFC | HFC/Substitution of Ozone Depleting Substances | 1 | disaggByST_subsourceGHG(Substitution of Ozone Depleting Substances,HFC-365mfc) | NC | 95 | 0 | 0 | 0 | 0 | 0 | 0 | 0 | 0 | 0 | 0 | 0 | 0 | 0.0041456 | 0.0090264 | 0.010222 | 0.011504 | 0.012933 | 0.01443 | 0.015994 | 0.017557 | 0.019173 | 0.020798 | 0.022508 | 0.024306 | 0.02616 | 0.028117 | 0.027262 | 0.025881 | 0.024154 | 0.021591 | 0.018097 | 0
HFC | HFC/Substitution of Ozone Depleting Substances | 1 | disaggByST_subsourceGHG(Substitution of Ozone Depleting Substances,HFC-365mfc) | ND | 95 | 0 | 0 | 0 | 0 | 0 | 0 | 0 | 0 | 0 | 0 | 0 | 0 | 0.00031774 | 0.00068462 | 0.00077048 | 0.00085379 | 0.0009419 | 0.0010331 | 0.0011297 | 0.0012355 | 0.0013512 | 0.0014761 | 0.0016208 | 0.001785 | 0.0019447 | 0.0021165 | 0.0020285 | 0.001906 | 0.0017667 | 0.0015703 | 0.0013065 | 0
HFC | HFC/Substitution of Ozone Depleting Substances | 1 | disaggByST_subsourceGHG(Substitution of Ozone Depleting Substances,HFC-365mfc) | NE | 95 | 0 | 0 | 0 | 0 | 0 | 0 | 0 | 0 | 0 | 0 | 0 | 0 | 0.0008605 | 0.0018633 | 0.0020907 | 0.0023278 | 0.002571 | 0.0028223 | 0.0030862 | 0.0033679 | 0.0036638 | 0.0039639 | 0.0042786 | 0.0046056 | 0.004949 | 0.0053002 | 0.0051148 | 0.0048283 | 0.0044756 | 0.0039735 | 0.0033077 | 0
HFC | HFC/Substitution of Ozone Depleting Substances | 1 | disaggByST_subsourceGHG(Substitution of Ozone Depleting Substances,HFC-365mfc) | NH | 95 | 0 | 0 | 0 | 0 | 0 | 0 | 0 | 0 | 0 | 0 | 0 | 0 | 0.00063187 | 0.0013716 | 0.0015418 | 0.0017159 | 0.0018976 | 0.0020771 | 0.0022607 | 0.0024453 | 0.0026369 | 0.0028432 | 0.0030575 | 0.0032763 | 0.0035125 | 0.0037467 | 0.0036049 | 0.0034012 | 0.0031497 | 0.0027978 | 0.0023324 | 0
HFC | HFC/Substitution of Ozone Depleting Substances | 1 | disaggByST_subsourceGHG(Substitution of Ozone Depleting Substances,HFC-365mfc) | NJ | 95 | 0 | 0 | 0 | 0 | 0 | 0 | 0 | 0 | 0 | 0 | 0 | 0 | 0.0042583 | 0.0092182 | 0.010319 | 0.011433 | 0.012563 | 0.013733 | 0.014966 | 0.016268 | 0.017621 | 0.01901 | 0.020417 | 0.021865 | 0.023343 | 0.024848 | 0.023806 | 0.022386 | 0.020668 | 0.018281 | 0.015163 | 0
HFC | HFC/Substitution of Ozone Depleting Substances | 1 | disaggByST_subsourceGHG(Substitution of Ozone Depleting Substances,HFC-365mfc) | NM | 95 | 0 | 0 | 0 | 0 | 0 | 0 | 0 | 0 | 0 | 0 | 0 | 0 | 0.00092374 | 0.0020122 | 0.0022752 | 0.0025534 | 0.0028458 | 0.0031493 | 0.0034543 | 0.0037844 | 0.0041344 | 0.0044803 | 0.0048187 | 0.005166 | 0.0055026 | 0.0058549 | 0.005614 | 0.0052712 | 0.0048667 | 0.004317 | 0.0035958 | 0
HFC | HFC/Substitution of Ozone Depleting Substances | 1 | disaggByST_subsourceGHG(Substitution of Ozone Depleting Substances,HFC-365mfc) | NV | 95 | 0 | 0 | 0 | 0 | 0 | 0 | 0 | 0 | 0 | 0 | 0 | 0 | 0.0010823 | 0.0024101 | 0.0028039 | 0.003214 | 0.0036588 | 0.0041163 | 0.0045589 | 0.0049881 | 0.0054118 | 0.005842 | 0.0063351 | 0.0068547 | 0.0074209 | 0.0080356 | 0.0078327 | 0.0074858 | 0.0070446 | 0.0063548 | 0.0053574 | 0
HFC | HFC/Substitution of Ozone Depleting Substances | 1 | disaggByST_subsourceGHG(Substitution of Ozone Depleting Substances,HFC-365mfc) | NY | 95 | 0 | 0 | 0 | 0 | 0 | 0 | 0 | 0 | 0 | 0 | 0 | 0 | 0.0095286 | 0.020551 | 0.022912 | 0.025283 | 0.027709 | 0.030277 | 0.033007 | 0.035872 | 0.038849 | 0.041988 | 0.04518 | 0.048446 | 0.051738 | 0.055066 | 0.052681 | 0.049351 | 0.045428 | 0.040017 | 0.03301 | 0
HFC | HFC/Substitution of Ozone Depleting Substances | 1 | disaggByST_subsourceGHG(Substitution of Ozone Depleting Substances,HFC-365mfc) | OH | 95 | 0 | 0 | 0 | 0 | 0 | 0 | 0 | 0 | 0 | 0 | 0 | 0 | 0.0056799 | 0.012255 | 0.013686 | 0.015148 | 0.016652 | 0.0182 | 0.019783 | 0.021421 | 0.023108 | 0.024861 | 0.026661 | 0.028584 | 0.030555 | 0.032558 | 0.031228 | 0.029382 | 0.027151 | 0.024049 | 0.019962 | 0
HFC | HFC/Substitution of Ozone Depleting Substances | 1 | disaggByST_subsourceGHG(Substitution of Ozone Depleting Substances,HFC-365mfc) | OK | 95 | 0 | 0 | 0 | 0 | 0 | 0 | 0 | 0 | 0 | 0 | 0 | 0 | 0.0017372 | 0.0037562 | 0.004213 | 0.0046894 | 0.0052127 | 0.0057515 | 0.0063033 | 0.0069072 | 0.0075295 | 0.0081583 | 0.0088155 | 0.009513 | 0.010212 | 0.010955 | 0.010539 | 0.0099075 | 0.0091662 | 0.0081434 | 0.0067957 | 0
HFC | HFC/Substitution of Ozone Depleting Substances | 1 | disaggByST_subsourceGHG(Substitution of Ozone Depleting Substances,HFC-365mfc) | OR | 95 | 0 | 0 | 0 | 0 | 0 | 0 | 0 | 0 | 0 | 0 | 0 | 0 | 0.0017493 | 0.0038017 | 0.0042658 | 0.0047747 | 0.0053241 | 0.0058908 | 0.0064747 | 0.0070763 | 0.0076849 | 0.0083388 | 0.009002 | 0.0096863 | 0.010439 | 0.011257 | 0.010982 | 0.010446 | 0.0097242 | 0.0086685 | 0.0072408 | 0
HFC | HFC/Substitution of Ozone Depleting Substances | 1 | disaggByST_subsourceGHG(Substitution of Ozone Depleting Substances,HFC-365mfc) | PA | 95 | 0 | 0 | 0 | 0 | 0 | 0 | 0 | 0 | 0 | 0 | 0 | 0 | 0.0061395 | 0.013262 | 0.014832 | 0.016452 | 0.018145 | 0.019883 | 0.021668 | 0.023535 | 0.025455 | 0.027448 | 0.029473 | 0.031545 | 0.033676 | 0.035828 | 0.034309 | 0.032226 | 0.029773 | 0.026315 | 0.021823 | 0
HFC | HFC/Substitution of Ozone Depleting Substances | 1 | disaggByST_subsourceGHG(Substitution of Ozone Depleting Substances,HFC-365mfc) | PR | 95 | 0 | 0 | 0 | 0 | 0 | 0 | 0 | 0 | 0 | 0 | 0 | 0 | 0.0019038 | 0.0041004 | 0.0045735 | 0.0050498 | 0.0055189 | 0.0059867 | 0.0064611 | 0.0069496 | 0.0074524 | 0.0079212 | 0.0083889 | 0.0088692 | 0.0093056 | 0.0097296 | 0.0091395 | 0.0083753 | 0.0074226 | 0.0065661 | 0.0053934 | 0
HFC | HFC/Substitution of Ozone Depleting Substances | 1 | disaggByST_subsourceGHG(Substitution of Ozone Depleting Substances,HFC-365mfc) | RI | 95 | 0 | 0 | 0 | 0 | 0 | 0 | 0 | 0 | 0 | 0 | 0 | 0 | 0.00053075 | 0.0011482 | 0.0012842 | 0.0014112 | 0.0015419 | 0.0016732 | 0.0018125 | 0.0019577 | 0.0021106 | 0.0022692 | 0.0024348 | 0.0026056 | 0.0027813 | 0.0029607 | 0.0028379 | 0.0026611 | 0.0024623 | 0.0021756 | 0.0018047 | 0
HFC | HFC/Substitution of Ozone Depleting Substances | 1 | disaggByST_subsourceGHG(Substitution of Ozone Depleting Substances,HFC-365mfc) | SC | 95 | 0 | 0 | 0 | 0 | 0 | 0 | 0 | 0 | 0 | 0 | 0 | 0 | 0.0020452 | 0.0044479 | 0.0050324 | 0.0056429 | 0.0063204 | 0.0070329 | 0.0077808 | 0.0085279 | 0.0092833 | 0.010061 | 0.010892 | 0.011766 | 0.012707 | 0.013715 | 0.013315 | 0.012662 | 0.011835 | 0.010604 | 0.0089079 | 0
HFC | HFC/Substitution of Ozone Depleting Substances | 1 | disaggByST_subsourceGHG(Substitution of Ozone Depleting Substances,HFC-365mfc) | SD | 95 | 0 | 0 | 0 | 0 | 0 | 0 | 0 | 0 | 0 | 0 | 0 | 0 | 0.00037841 | 0.00081849 | 0.00092069 | 0.0010248 | 0.0011357 | 0.0012528 | 0.0013729 | 0.0014995 | 0.0016344 | 0.0017737 | 0.0019247 | 0.0020803 | 0.0022368 | 0.0023942 | 0.0023171 | 0.0022006 | 0.002044 | 0.001824 | 0.001524 | 0
HFC | HFC/Substitution of Ozone Depleting Substances | 1 | disaggByST_subsourceGHG(Substitution of Ozone Depleting Substances,HFC-365mfc) | TN | 95 | 0 | 0 | 0 | 0 | 0 | 0 | 0 | 0 | 0 | 0 | 0 | 0 | 0.0028857 | 0.0062671 | 0.0070639 | 0.007917 | 0.0088309 | 0.0097733 | 0.010733 | 0.011717 | 0.012727 | 0.013781 | 0.014901 | 0.016037 | 0.017229 | 0.018476 | 0.017844 | 0.016912 | 0.015755 | 0.014043 | 0.011757 | 0
HFC | HFC/Substitution of Ozone Depleting Substances | 1 | disaggByST_subsourceGHG(Substitution of Ozone Depleting Substances,HFC-365mfc) | TX | 95 | 0 | 0 | 0 | 0 | 0 | 0 | 0 | 0 | 0 | 0 | 0 | 0 | 0.010799 | 0.023611 | 0.026763 | 0.030101 | 0.03388 | 0.037715 | 0.041763 | 0.046081 | 0.050547 | 0.055221 | 0.060206 | 0.065363 | 0.070981 | 0.076948 | 0.074889 | 0.071256 | 0.066534 | 0.059598 | 0.050123 | 0
HFC | HFC/Substitution of Ozone Depleting Substances | 1 | disaggByST_subsourceGHG(Substitution of Ozone Depleting Substances,HFC-365mfc) | UT | 95 | 0 | 0 | 0 | 0 | 0 | 0 | 0 | 0 | 0 | 0 | 0 | 0 | 0.0011575 | 0.0025294 | 0.0028701 | 0.0032478 | 0.0036629 | 0.004111 | 0.0045751 | 0.0050601 | 0.0055578 | 0.006061 | 0.0065878 | 0.0071554 | 0.0077352 | 0.0083581 | 0.0081672 | 0.0078168 | 0.0073338 | 0.0065863 | 0.005548 | 0
HFC | HFC/Substitution of Ozone Depleting Substances | 1 | disaggByST_subsourceGHG(Substitution of Ozone Depleting Substances,HFC-365mfc) | VA | 95 | 0 | 0 | 0 | 0 | 0 | 0 | 0 | 0 | 0 | 0 | 0 | 0 | 0.0036281 | 0.0078952 | 0.008934 | 0.010013 | 0.01113 | 0.012266 | 0.013458 | 0.014726 | 0.016068 | 0.017447 | 0.018898 | 0.020379 | 0.021891 | 0.023439 | 0.022583 | 0.021336 | 0.019783 | 0.017593 | 0.014665 | 0
HFC | HFC/Substitution of Ozone Depleting Substances | 1 | disaggByST_subsourceGHG(Substitution of Ozone Depleting Substances,HFC-365mfc) | VI | 95 | 0 | 0 | 0 | 0 | 0 | 0 | 0 | 0 | 0 | 0 | 0 | 0 | 5.4026e-05 | 0.00011629 | 0.00012963 | 0.00014332 | 0.00015717 | 0.00017145 | 0.00018623 | 0.00020141 | 0.00021699 | 0.00023318 | 0.00024971 | 0.00026669 | 0.000284 | 0.00030173 | 0.00028845 | 0.00027021 | 0.00024871 | 0.00021932 | 0.00018145 | 0
HFC | HFC/Substitution of Ozone Depleting Substances | 1 | disaggByST_subsourceGHG(Substitution of Ozone Depleting Substances,HFC-365mfc) | VT | 95 | 0 | 0 | 0 | 0 | 0 | 0 | 0 | 0 | 0 | 0 | 0 | 0 | 0.00030642 | 0.00066216 | 0.00074086 | 0.00082092 | 0.00090342 | 0.00098668 | 0.0010723 | 0.0011609 | 0.0012533 | 0.0013505 | 0.0014457 | 0.0015467 | 0.0016471 | 0.0017531 | 0.0016751 | 0.0015745 | 0.0014523 | 0.0012831 | 0.0010641 | 0
HFC | HFC/Substitution of Ozone Depleting Substances | 1 | disaggByST_subsourceGHG(Substitution of Ozone Depleting Substances,HFC-365mfc) | WA | 95 | 0 | 0 | 0 | 0 | 0 | 0 | 0 | 0 | 0 | 0 | 0 | 0 | 0.0030134 | 0.0065418 | 0.007384 | 0.0082689 | 0.0092399 | 0.010226 | 0.011274 | 0.012388 | 0.013503 | 0.014701 | 0.015923 | 0.017196 | 0.018579 | 0.020078 | 0.019585 | 0.018709 | 0.017495 | 0.015655 | 0.013134 | 0
HFC | HFC/Substitution of Ozone Depleting Substances | 1 | disaggByST_subsourceGHG(Substitution of Ozone Depleting Substances,HFC-365mfc) | WI | 95 | 0 | 0 | 0 | 0 | 0 | 0 | 0 | 0 | 0 | 0 | 0 | 0 | 0.0027111 | 0.0058721 | 0.0065897 | 0.0073291 | 0.0080896 | 0.0088792 | 0.0096912 | 0.010533 | 0.011395 | 0.012286 | 0.013204 | 0.014164 | 0.015145 | 0.016144 | 0.015494 | 0.014591 | 0.013503 | 0.011976 | 0.0099571 | 0
HFC | HFC/Substitution of Ozone Depleting Substances | 1 | disaggByST_subsourceGHG(Substitution of Ozone Depleting Substances,HFC-365mfc) | WV | 95 | 0 | 0 | 0 | 0 | 0 | 0 | 0 | 0 | 0 | 0 | 0 | 0 | 0.0008989 | 0.0019422 | 0.0021708 | 0.0024057 | 0.0026511 | 0.0029024 | 0.0031616 | 0.0034331 | 0.0037132 | 0.0039977 | 0.0042872 | 0.0045783 | 0.0048717 | 0.0051637 | 0.0049161 | 0.0045807 | 0.0041977 | 0.0036912 | 0.0030469 | 0
HFC | HFC/Substitution of Ozone Depleting Substances | 1 | disaggByST_subsourceGHG(Substitution of Ozone Depleting Substances,HFC-365mfc) | WY | 95 | 0 | 0 | 0 | 0 | 0 | 0 | 0 | 0 | 0 | 0 | 0 | 0 | 0.00024895 | 0.00053955 | 0.00060843 | 0.00067944 | 0.00075805 | 0.00084646 | 0.0009381 | 0.0010402 | 0.0011305 | 0.001222 | 0.001331 | 0.0014381 | 0.0015352 | 0.0016427 | 0.0015701 | 0.0014608 | 0.0013459 | 0.0011927 | 0.00099411 | 0
HFC | HFC/HCFC-22 Production | 1 | disaggByST_subsource(HCFC-22 Production,HFC) | AK | 96 | 0 | 0 | 0 | 0 | 0 | 0 | 0 | 0 | 0 | 0 | 0 | 0 | 0 | 0 | 0 | 0 | 0 | 0 | 0 | 0 | 0 | 0 | 0 | 0 | 0 | 0 | 0 | 0 | 0 | 0 | 0 | 0
HFC | HFC/HCFC-22 Production | 1 | disaggByST_subsource(HCFC-22 Production,HFC) | AL | 96 | 0 | 0 | 0 | 0.0033108 | 0.0049662 | 0.0049662 | 0.0066216 | 0.0066216 | 0.0066216 | 0.0066216 | 0.0066216 | 0.0066216 | 0.0066216 | 0.0066216 | 0.0066216 | 0.0066216 | 0.0066216 | 0.0066216 | 0.0066216 | 0.0066216 | 0.006734 | 0.006083 | 0.006704 | 0.006704 | 0.006883 | 0.005372 | 0.004014 | 0.003755 | 0.004156 | 0.005297 | 0.004924 | 0
HFC | HFC/HCFC-22 Production | 1 | disaggByST_subsource(HCFC-22 Production,HFC) | AR | 96 | 0 | 0 | 0 | 0 | 0 | 0 | 0 | 0 | 0 | 0 | 0 | 0 | 0 | 0 | 0 | 0 | 0 | 0 | 0 | 0 | 0 | 0 | 0 | 0 | 0 | 0 | 0 | 0 | 0 | 0 | 0 | 0
HFC | HFC/HCFC-22 Production | 1 | disaggByST_subsource(HCFC-22 Production,HFC) | AS | 96 | 0 | 0 | 0 | 0 | 0 | 0 | 0 | 0 | 0 | 0 | 0 | 0 | 0 | 0 | 0 | 0 | 0 | 0 | 0 | 0 | 0 | 0 | 0 | 0 | 0 | 0 | 0 | 0 | 0 | 0 | 0 | 0
HFC | HFC/HCFC-22 Production | 1 | disaggByST_subsource(HCFC-22 Production,HFC) | AZ | 96 | 0 | 0 | 0 | 0 | 0 | 0 | 0 | 0 | 0 | 0 | 0 | 0 | 0 | 0 | 0 | 0 | 0 | 0 | 0 | 0 | 0 | 0 | 0 | 0 | 0 | 0 | 0 | 0 | 0 | 0 | 0 | 0
HFC | HFC/HCFC-22 Production | 1 | disaggByST_subsource(HCFC-22 Production,HFC) | CA | 96 | 1.1221 | 1.0083 | 1.1487 | 0 | 0 | 0 | 0 | 0 | 0 | 0 | 0 | 0 | 0 | 0 | 0 | 0 | 0 | 0 | 0 | 0 | 0 | 0 | 0 | 0 | 0 | 0 | 0 | 0 | 0 | 0 | 0 | 0
HFC | HFC/HCFC-22 Production | 1 | disaggByST_subsource(HCFC-22 Production,HFC) | CO | 96 | 0 | 0 | 0 | 0 | 0 | 0 | 0 | 0 | 0 | 0 | 0 | 0 | 0 | 0 | 0 | 0 | 0 | 0 | 0 | 0 | 0 | 0 | 0 | 0 | 0 | 0 | 0 | 0 | 0 | 0 | 0 | 0
HFC | HFC/HCFC-22 Production | 1 | disaggByST_subsource(HCFC-22 Production,HFC) | CT | 96 | 0 | 0 | 0 | 0 | 0 | 0 | 0 | 0 | 0 | 0 | 0 | 0 | 0 | 0 | 0 | 0 | 0 | 0 | 0 | 0 | 0 | 0 | 0 | 0 | 0 | 0 | 0 | 0 | 0 | 0 | 0 | 0
HFC | HFC/HCFC-22 Production | 1 | disaggByST_subsource(HCFC-22 Production,HFC) | DC | 96 | 0 | 0 | 0 | 0 | 0 | 0 | 0 | 0 | 0 | 0 | 0 | 0 | 0 | 0 | 0 | 0 | 0 | 0 | 0 | 0 | 0 | 0 | 0 | 0 | 0 | 0 | 0 | 0 | 0 | 0 | 0 | 0
HFC | HFC/HCFC-22 Production | 1 | disaggByST_subsource(HCFC-22 Production,HFC) | DE | 96 | 0 | 0 | 0 | 0 | 0 | 0 | 0 | 0 | 0 | 0 | 0 | 0 | 0 | 0 | 0 | 0 | 0 | 0 | 0 | 0 | 0 | 0 | 0 | 0 | 0 | 0 | 0 | 0 | 0 | 0 | 0 | 0
HFC | HFC/HCFC-22 Production | 1 | disaggByST_subsource(HCFC-22 Production,HFC) | FL | 96 | 0 | 0 | 0 | 0 | 0 | 0 | 0 | 0 | 0 | 0 | 0 | 0 | 0 | 0 | 0 | 0 | 0 | 0 | 0 | 0 | 0 | 0 | 0 | 0 | 0 | 0 | 0 | 0 | 0 | 0 | 0 | 0
HFC | HFC/HCFC-22 Production | 1 | disaggByST_subsource(HCFC-22 Production,HFC) | GA | 96 | 0 | 0 | 0 | 0 | 0 | 0 | 0 | 0 | 0 | 0 | 0 | 0 | 0 | 0 | 0 | 0 | 0 | 0 | 0 | 0 | 0 | 0 | 0 | 0 | 0 | 0 | 0 | 0 | 0 | 0 | 0 | 0
HFC | HFC/HCFC-22 Production | 1 | disaggByST_subsource(HCFC-22 Production,HFC) | GU | 96 | 0 | 0 | 0 | 0 | 0 | 0 | 0 | 0 | 0 | 0 | 0 | 0 | 0 | 0 | 0 | 0 | 0 | 0 | 0 | 0 | 0 | 0 | 0 | 0 | 0 | 0 | 0 | 0 | 0 | 0 | 0 | 0
HFC | HFC/HCFC-22 Production | 1 | disaggByST_subsource(HCFC-22 Production,HFC) | HI | 96 | 0 | 0 | 0 | 0 | 0 | 0 | 0 | 0 | 0 | 0 | 0 | 0 | 0 | 0 | 0 | 0 | 0 | 0 | 0 | 0 | 0 | 0 | 0 | 0 | 0 | 0 | 0 | 0 | 0 | 0 | 0 | 0
HFC | HFC/HCFC-22 Production | 1 | disaggByST_subsource(HCFC-22 Production,HFC) | IA | 96 | 0 | 0 | 0 | 0 | 0 | 0 | 0 | 0 | 0 | 0 | 0 | 0 | 0 | 0 | 0 | 0 | 0 | 0 | 0 | 0 | 0 | 0 | 0 | 0 | 0 | 0 | 0 | 0 | 0 | 0 | 0 | 0
HFC | HFC/HCFC-22 Production | 1 | disaggByST_subsource(HCFC-22 Production,HFC) | ID | 96 | 0 | 0 | 0 | 0 | 0 | 0 | 0 | 0 | 0 | 0 | 0 | 0 | 0 | 0 | 0 | 0 | 0 | 0 | 0 | 0 | 0 | 0 | 0 | 0 | 0 | 0 | 0 | 0 | 0 | 0 | 0 | 0
HFC | HFC/HCFC-22 Production | 1 | disaggByST_subsource(HCFC-22 Production,HFC) | IL | 96 | 0 | 0 | 0 | 0 | 0 | 0 | 0 | 0 | 0 | 0 | 0 | 0 | 0 | 0 | 0 | 0 | 0 | 0 | 0 | 0 | 0 | 0 | 0 | 0 | 0 | 0 | 0 | 0 | 0 | 0 | 0 | 0
HFC | HFC/HCFC-22 Production | 1 | disaggByST_subsource(HCFC-22 Production,HFC) | IN | 96 | 0 | 0 | 0 | 0 | 0 | 0 | 0 | 0 | 0 | 0 | 0 | 0 | 0 | 0 | 0 | 0 | 0 | 0 | 0 | 0 | 0 | 0 | 0 | 0 | 0 | 0 | 0 | 0 | 0 | 0 | 0 | 0
HFC | HFC/HCFC-22 Production | 1 | disaggByST_subsource(HCFC-22 Production,HFC) | KS | 96 | 4.4635 | 4.011 | 4.5694 | 4.263 | 4.1697 | 4.359 | 4.2291 | 4.0841 | 5.3599 | 4.1283 | 4.0443 | 2.3748 | 1.365 | 0 | 0 | 0 | 0 | 0 | 0 | 0 | 0 | 0 | 0 | 0 | 0 | 0 | 0 | 0 | 0 | 0 | 0 | 0
HFC | HFC/HCFC-22 Production | 1 | disaggByST_subsource(HCFC-22 Production,HFC) | KY | 96 | 25.8696 | 23.247 | 25.3347 | 23.6362 | 23.1188 | 24.168 | 23.4478 | 22.6439 | 29.7176 | 22.8894 | 20.9453 | 14.3446 | 15.6232 | 9.2754 | 12.5154 | 11.0052 | 9.1276 | 10.5214 | 7.8041 | 2.7985 | 4.1303 | 5.9588 | 3.3152 | 4.0876 | 5.0229 | 4.2587 | 2.7926 | 5.1562 | 3.2763 | 3.7078 | 2.0961 | 0
HFC | HFC/HCFC-22 Production | 1 | disaggByST_subsource(HCFC-22 Production,HFC) | LA | 96 | 13.4958 | 12.1277 | 13.816 | 12.8898 | 11.5594 | 12.084 | 11.7239 | 11.3219 | 14.8588 | 11.4447 | 11.2017 | 8.2457 | 9.7071 | 6.2701 | 9.2768 | 9.0285 | 8.3835 | 10.976 | 9.4206 | 4.0081 | 3.8977 | 2.7994 | 2.1537 | 0 | 0 | 0 | 0 | 0 | 0 | 0 | 0 | 0
HFC | HFC/HCFC-22 Production | 1 | disaggByST_subsource(HCFC-22 Production,HFC) | MA | 96 | 0 | 0 | 0 | 0 | 0 | 0 | 0 | 0 | 0 | 0 | 0 | 0 | 0 | 0 | 0 | 0 | 0 | 0 | 0 | 0 | 0 | 0 | 0 | 0 | 0 | 0 | 0 | 0 | 0 | 0 | 0 | 0
HFC | HFC/HCFC-22 Production | 1 | disaggByST_subsource(HCFC-22 Production,HFC) | MD | 96 | 0 | 0 | 0 | 0 | 0 | 0 | 0 | 0 | 0 | 0 | 0 | 0 | 0 | 0 | 0 | 0 | 0 | 0 | 0 | 0 | 0 | 0 | 0 | 0 | 0 | 0 | 0 | 0 | 0 | 0 | 0 | 0
HFC | HFC/HCFC-22 Production | 1 | disaggByST_subsource(HCFC-22 Production,HFC) | ME | 96 | 0 | 0 | 0 | 0 | 0 | 0 | 0 | 0 | 0 | 0 | 0 | 0 | 0 | 0 | 0 | 0 | 0 | 0 | 0 | 0 | 0 | 0 | 0 | 0 | 0 | 0 | 0 | 0 | 0 | 0 | 0 | 0
HFC | HFC/HCFC-22 Production | 1 | disaggByST_subsource(HCFC-22 Production,HFC) | MI | 96 | 1.1221 | 1.0083 | 1.1487 | 1.0717 | 1.0482 | 1.0958 | 0 | 0 | 0 | 0 | 0 | 0 | 0 | 0 | 0 | 0 | 0 | 0 | 0 | 0 | 0 | 0 | 0 | 0 | 0 | 0 | 0 | 0 | 0 | 0 | 0 | 0
HFC | HFC/HCFC-22 Production | 1 | disaggByST_subsource(HCFC-22 Production,HFC) | MN | 96 | 0 | 0 | 0 | 0 | 0 | 0 | 0 | 0 | 0 | 0 | 0 | 0 | 0 | 0 | 0 | 0 | 0 | 0 | 0 | 0 | 0 | 0 | 0 | 0 | 0 | 0 | 0 | 0 | 0 | 0 | 0 | 0
HFC | HFC/HCFC-22 Production | 1 | disaggByST_subsource(HCFC-22 Production,HFC) | MO | 96 | 0 | 0 | 0 | 0 | 0 | 0 | 0 | 0 | 0 | 0 | 0 | 0 | 0 | 0 | 0 | 0 | 0 | 0 | 0 | 0 | 0 | 0 | 0 | 0 | 0 | 0 | 0 | 0 | 0 | 0 | 0 | 0
HFC | HFC/HCFC-22 Production | 1 | disaggByST_subsource(HCFC-22 Production,HFC) | MP | 96 | 0 | 0 | 0 | 0 | 0 | 0 | 0 | 0 | 0 | 0 | 0 | 0 | 0 | 0 | 0 | 0 | 0 | 0 | 0 | 0 | 0 | 0 | 0 | 0 | 0 | 0 | 0 | 0 | 0 | 0 | 0 | 0
HFC | HFC/HCFC-22 Production | 1 | disaggByST_subsource(HCFC-22 Production,HFC) | MS | 96 | 0 | 0 | 0 | 0 | 0 | 0 | 0 | 0 | 0 | 0 | 0 | 0 | 0 | 0 | 0 | 0 | 0 | 0 | 0 | 0 | 0 | 0 | 0 | 0 | 0 | 0 | 0 | 0 | 0 | 0 | 0 | 0
HFC | HFC/HCFC-22 Production | 1 | disaggByST_subsource(HCFC-22 Production,HFC) | MT | 96 | 0 | 0 | 0 | 0 | 0 | 0 | 0 | 0 | 0 | 0 | 0 | 0 | 0 | 0 | 0 | 0 | 0 | 0 | 0 | 0 | 0 | 0 | 0 | 0 | 0 | 0 | 0 | 0 | 0 | 0 | 0 | 0
HFC | HFC/HCFC-22 Production | 1 | disaggByST_subsource(HCFC-22 Production,HFC) | NC | 96 | 0 | 0 | 0 | 0 | 0 | 0 | 0 | 0 | 0 | 0 | 0 | 0 | 0 | 0 | 0 | 0 | 0 | 0 | 0 | 0 | 0 | 0 | 0 | 0 | 0 | 0 | 0 | 0 | 0 | 0 | 0 | 0
HFC | HFC/HCFC-22 Production | 1 | disaggByST_subsource(HCFC-22 Production,HFC) | ND | 96 | 0 | 0 | 0 | 0 | 0 | 0 | 0 | 0 | 0 | 0 | 0 | 0 | 0 | 0 | 0 | 0 | 0 | 0 | 0 | 0 | 0 | 0 | 0 | 0 | 0 | 0 | 0 | 0 | 0 | 0 | 0 | 0
HFC | HFC/HCFC-22 Production | 1 | disaggByST_subsource(HCFC-22 Production,HFC) | NE | 96 | 0 | 0 | 0 | 0 | 0 | 0 | 0 | 0 | 0 | 0 | 0 | 0 | 0 | 0 | 0 | 0 | 0 | 0 | 0 | 0 | 0 | 0 | 0 | 0 | 0 | 0 | 0 | 0 | 0 | 0 | 0 | 0
HFC | HFC/HCFC-22 Production | 1 | disaggByST_subsource(HCFC-22 Production,HFC) | NH | 96 | 0 | 0 | 0 | 0 | 0 | 0 | 0 | 0 | 0 | 0 | 0 | 0 | 0 | 0 | 0 | 0 | 0 | 0 | 0 | 0 | 0 | 0 | 0 | 0 | 0 | 0 | 0 | 0 | 0 | 0 | 0 | 0
HFC | HFC/HCFC-22 Production | 1 | disaggByST_subsource(HCFC-22 Production,HFC) | NJ | 96 | 0 | 0 | 0 | 0 | 0 | 0 | 0 | 0 | 0 | 0 | 0 | 0 | 0 | 0 | 0 | 0 | 0 | 0 | 0 | 0 | 0 | 0 | 0 | 0 | 0 | 0 | 0 | 0 | 0 | 0 | 0 | 0
HFC | HFC/HCFC-22 Production | 1 | disaggByST_subsource(HCFC-22 Production,HFC) | NM | 96 | 0 | 0 | 0 | 0 | 0 | 0 | 0 | 0 | 0 | 0 | 0 | 0 | 0 | 0 | 0 | 0 | 0 | 0 | 0 | 0 | 0 | 0 | 0 | 0 | 0 | 0 | 0 | 0 | 0 | 0 | 0 | 0
HFC | HFC/HCFC-22 Production | 1 | disaggByST_subsource(HCFC-22 Production,HFC) | NV | 96 | 0 | 0 | 0 | 0 | 0 | 0 | 0 | 0 | 0 | 0 | 0 | 0 | 0 | 0 | 0 | 0 | 0 | 0 | 0 | 0 | 0 | 0 | 0 | 0 | 0 | 0 | 0 | 0 | 0 | 0 | 0 | 0
HFC | HFC/HCFC-22 Production | 1 | disaggByST_subsource(HCFC-22 Production,HFC) | NY | 96 | 0 | 0 | 0 | 0 | 0 | 0 | 0 | 0 | 0 | 0 | 0 | 0 | 0 | 0 | 0 | 0 | 0 | 0 | 0 | 0 | 0 | 0 | 0 | 0 | 0 | 0 | 0 | 0 | 0 | 0 | 0 | 0
HFC | HFC/HCFC-22 Production | 1 | disaggByST_subsource(HCFC-22 Production,HFC) | OH | 96 | 0 | 0 | 0 | 0 | 0 | 0 | 0 | 0 | 0 | 0 | 0 | 0 | 0 | 0 | 0 | 0 | 0 | 0 | 0 | 0 | 0 | 0 | 0 | 0 | 0 | 0 | 0 | 0 | 0 | 0 | 0 | 0
HFC | HFC/HCFC-22 Production | 1 | disaggByST_subsource(HCFC-22 Production,HFC) | OK | 96 | 0 | 0 | 0 | 0 | 0 | 0 | 0 | 0 | 0 | 0 | 0 | 0 | 0 | 0 | 0 | 0 | 0 | 0 | 0 | 0 | 0 | 0 | 0 | 0 | 0 | 0 | 0 | 0 | 0 | 0 | 0 | 0
HFC | HFC/HCFC-22 Production | 1 | disaggByST_subsource(HCFC-22 Production,HFC) | OR | 96 | 0 | 0 | 0 | 0 | 0 | 0 | 0 | 0 | 0 | 0 | 0 | 0 | 0 | 0 | 0 | 0 | 0 | 0 | 0 | 0 | 0 | 0 | 0 | 0 | 0 | 0 | 0 | 0 | 0 | 0 | 0 | 0
HFC | HFC/HCFC-22 Production | 1 | disaggByST_subsource(HCFC-22 Production,HFC) | PA | 96 | 0 | 0 | 0 | 0 | 0 | 0 | 0 | 0 | 0 | 0 | 0 | 0 | 0 | 0 | 0 | 0 | 0 | 0 | 0 | 0 | 0 | 0 | 0 | 0 | 0 | 0 | 0 | 0 | 0 | 0 | 0 | 0
HFC | HFC/HCFC-22 Production | 1 | disaggByST_subsource(HCFC-22 Production,HFC) | PR | 96 | 0 | 0 | 0 | 0 | 0 | 0 | 0 | 0 | 0 | 0 | 0 | 0 | 0 | 0 | 0 | 0 | 0 | 0 | 0 | 0 | 0 | 0 | 0 | 0 | 0 | 0 | 0 | 0 | 0 | 0 | 0 | 0
HFC | HFC/HCFC-22 Production | 1 | disaggByST_subsource(HCFC-22 Production,HFC) | RI | 96 | 0 | 0 | 0 | 0 | 0 | 0 | 0 | 0 | 0 | 0 | 0 | 0 | 0 | 0 | 0 | 0 | 0 | 0 | 0 | 0 | 0 | 0 | 0 | 0 | 0 | 0 | 0 | 0 | 0 | 0 | 0 | 0
HFC | HFC/HCFC-22 Production | 1 | disaggByST_subsource(HCFC-22 Production,HFC) | SC | 96 | 0 | 0 | 0 | 0 | 0 | 0 | 0 | 0 | 0 | 0 | 0 | 0 | 0 | 0 | 0 | 0 | 0 | 0 | 0 | 0 | 0 | 0 | 0 | 0 | 0 | 0 | 0 | 0 | 0 | 0 | 0 | 0
HFC | HFC/HCFC-22 Production | 1 | disaggByST_subsource(HCFC-22 Production,HFC) | SD | 96 | 0 | 0 | 0 | 0 | 0 | 0 | 0 | 0 | 0 | 0 | 0 | 0 | 0 | 0 | 0 | 0 | 0 | 0 | 0 | 0 | 0 | 0 | 0 | 0 | 0 | 0 | 0 | 0 | 0 | 0 | 0 | 0
HFC | HFC/HCFC-22 Production | 1 | disaggByST_subsource(HCFC-22 Production,HFC) | TN | 96 | 0 | 0 | 0 | 0 | 0 | 0 | 0 | 0 | 0 | 0 | 0 | 0 | 0 | 0 | 0 | 0 | 0 | 0 | 0 | 0 | 0 | 0 | 0 | 0 | 0 | 0 | 0 | 0 | 0 | 0 | 0 | 0
HFC | HFC/HCFC-22 Production | 1 | disaggByST_subsource(HCFC-22 Production,HFC) | TX | 96 | 0 | 0 | 0 | 0 | 0 | 0 | 0 | 0 | 0 | 0 | 0 | 0 | 0 | 0 | 0 | 0 | 0 | 0 | 0 | 0 | 0 | 0 | 0 | 0 | 0 | 0 | 0 | 0 | 0 | 0 | 0 | 0
HFC | HFC/HCFC-22 Production | 1 | disaggByST_subsource(HCFC-22 Production,HFC) | UM | 96 | 0 | 0 | 0 | 0 | 0 | 0 | 0 | 0 | 0 | 0 | 0 | 0 | 0 | 0 | 0 | 0 | 0 | 0 | 0 | 0 | 0 | 0 | 0 | 0 | 0 | 0 | 0 | 0 | 0 | 0 | 0 | 0
HFC | HFC/HCFC-22 Production | 1 | disaggByST_subsource(HCFC-22 Production,HFC) | UT | 96 | 0 | 0 | 0 | 0 | 0 | 0 | 0 | 0 | 0 | 0 | 0 | 0 | 0 | 0 | 0 | 0 | 0 | 0 | 0 | 0 | 0 | 0 | 0 | 0 | 0 | 0 | 0 | 0 | 0 | 0 | 0 | 0
HFC | HFC/HCFC-22 Production | 1 | disaggByST_subsource(HCFC-22 Production,HFC) | VA | 96 | 0 | 0 | 0 | 0 | 0 | 0 | 0 | 0 | 0 | 0 | 0 | 0 | 0 | 0 | 0 | 0 | 0 | 0 | 0 | 0 | 0 | 0 | 0 | 0 | 0 | 0 | 0 | 0 | 0 | 0 | 0 | 0
HFC | HFC/HCFC-22 Production | 1 | disaggByST_subsource(HCFC-22 Production,HFC) | VI | 96 | 0 | 0 | 0 | 0 | 0 | 0 | 0 | 0 | 0 | 0 | 0 | 0 | 0 | 0 | 0 | 0 | 0 | 0 | 0 | 0 | 0 | 0 | 0 | 0 | 0 | 0 | 0 | 0 | 0 | 0 | 0 | 0
HFC | HFC/HCFC-22 Production | 1 | disaggByST_subsource(HCFC-22 Production,HFC) | VT | 96 | 0 | 0 | 0 | 0 | 0 | 0 | 0 | 0 | 0 | 0 | 0 | 0 | 0 | 0 | 0 | 0 | 0 | 0 | 0 | 0 | 0 | 0 | 0 | 0 | 0 | 0 | 0 | 0 | 0 | 0 | 0 | 0
HFC | HFC/HCFC-22 Production | 1 | disaggByST_subsource(HCFC-22 Production,HFC) | WA | 96 | 0 | 0 | 0 | 0 | 0 | 0 | 0 | 0 | 0 | 0 | 0 | 0 | 0 | 0 | 0 | 0 | 0 | 0 | 0 | 0 | 0 | 0 | 0 | 0 | 0 | 0 | 0 | 0 | 0 | 0 | 0 | 0
HFC | HFC/HCFC-22 Production | 1 | disaggByST_subsource(HCFC-22 Production,HFC) | WI | 96 | 0 | 0 | 0 | 0 | 0 | 0 | 0 | 0 | 0 | 0 | 0 | 0 | 0 | 0 | 0 | 0 | 0 | 0 | 0 | 0 | 0 | 0 | 0 | 0 | 0 | 0 | 0 | 0 | 0 | 0 | 0 | 0
HFC | HFC/HCFC-22 Production | 1 | disaggByST_subsource(HCFC-22 Production,HFC) | WV | 96 | 0 | 0 | 0 | 0 | 0 | 0 | 0 | 0 | 0 | 0 | 4.225e-05 | 4.225e-05 | 4.225e-05 | 4.225e-05 | 4.225e-05 | 4.225e-05 | 4.225e-05 | 4.225e-05 | 4.225e-05 | 4.225e-05 | 2.1e-05 | 8.3e-05 | 4.9e-05 | 1.6e-05 | 1.0005e-06 | 0 | 0 | 0 | 2.1e-05 | 1.0005e-06 | 0 | 0
HFC | HFC/HCFC-22 Production | 1 | disaggByST_subsource(HCFC-22 Production,HFC) | WY | 96 | 0 | 0 | 0 | 0 | 0 | 0 | 0 | 0 | 0 | 0 | 0 | 0 | 0 | 0 | 0 | 0 | 0 | 0 | 0 | 0 | 0 | 0 | 0 | 0 | 0 | 0 | 0 | 0 | 0 | 0 | 0 | 0
HFC | HFC/Electronics Industry | 1 | disaggByST_source(Electronics Industry,HFC) | AK | 97 | 0 | 0 | 0 | 0 | 0 | 0 | 0 | 0 | 0 | 0 | 0 | 0 | 0 | 0 | 0 | 0 | 0 | 0 | 0 | 0 | 0 | 0 | 0 | 0 | 0 | 0 | 0 | 0 | 0 | 0 | 0 | 0
HFC | HFC/Electronics Industry | 1 | disaggByST_source(Electronics Industry,HFC) | AL | 97 | 0 | 0 | 0 | 0 | 0 | 0 | 0 | 0 | 0 | 0 | 0 | 0 | 0 | 0 | 0 | 0 | 0 | 0 | 0 | 0 | 0 | 0 | 0 | 0 | 0 | 0 | 0 | 0 | 0 | 0 | 0 | 0
HFC | HFC/Electronics Industry | 1 | disaggByST_source(Electronics Industry,HFC) | AR | 97 | 0 | 0 | 0 | 0 | 0 | 0 | 0 | 0 | 0 | 0 | 0 | 0 | 0 | 0 | 0 | 0 | 0 | 0 | 0 | 0 | 0 | 0 | 0 | 0 | 0 | 0 | 0 | 0 | 0 | 0 | 0 | 0
HFC | HFC/Electronics Industry | 1 | disaggByST_source(Electronics Industry,HFC) | AS | 97 | 0 | 0 | 0 | 0 | 0 | 0 | 0 | 0 | 0 | 0 | 0 | 0 | 0 | 0 | 0 | 0 | 0 | 0 | 0 | 0 | 0 | 0 | 0 | 0 | 0 | 0 | 0 | 0 | 0 | 0 | 0 | 0
HFC | HFC/Electronics Industry | 1 | disaggByST_source(Electronics Industry,HFC) | AZ | 97 | 0.029724 | 0.029724 | 0.029724 | 0.037155 | 0.040871 | 0.05163 | 0.057333 | 0.060589 | 0.074293 | 0.07539 | 0.045507 | 0.030163 | 0.028792 | 0.029936 | 0.029572 | 0.02816 | 0.033482 | 0.032283 | 0.030183 | 0.033668 | 0.048249 | 0.014878 | 0.014784 | 0.01569 | 0.033627 | 0.041444 | 0.042998 | 0.045774 | 0.059333 | 0.059699 | 0.065149 | 0
HFC | HFC/Electronics Industry | 1 | disaggByST_source(Electronics Industry,HFC) | CA | 97 | 0.01139 | 0.01139 | 0.01139 | 0.014238 | 0.015661 | 0.019784 | 0.021969 | 0.023217 | 0.028476 | 0.028904 | 0.017462 | 0.011582 | 0.011057 | 0.011545 | 0.011405 | 0.010864 | 0.012903 | 0.012444 | 0.011589 | 0.0080237 | 0.0069804 | 0.021114 | 0.022955 | 0.030052 | 0.020584 | 0.017558 | 0.016031 | 0.013578 | 0.015259 | 0.0091033 | 0.0095561 | 0
HFC | HFC/Electronics Industry | 1 | disaggByST_source(Electronics Industry,HFC) | CO | 97 | 0.0020545 | 0.0020545 | 0.0020545 | 0.0025682 | 0.002825 | 0.0035686 | 0.0039628 | 0.0041879 | 0.0051351 | 0.0052109 | 0.0031454 | 0.0020849 | 0.0019901 | 0.0020691 | 0.002044 | 0.0019464 | 0.0023142 | 0.0022313 | 0.0020862 | 0.0016022 | 0.002108 | 0.018595 | 0.013746 | 0.012566 | 0.014198 | 0.012276 | 0.010916 | 0.013283 | 0.013266 | 0.0089126 | 0.0053542 | 0
HFC | HFC/Electronics Industry | 1 | disaggByST_source(Electronics Industry,HFC) | CT | 97 | 0 | 0 | 0 | 0 | 0 | 0 | 0 | 0 | 0 | 0 | 0 | 0 | 0 | 0 | 0 | 0 | 0 | 0 | 0 | 0 | 0 | 0 | 0 | 0 | 0 | 0 | 0 | 0 | 0 | 0 | 0 | 0
HFC | HFC/Electronics Industry | 1 | disaggByST_source(Electronics Industry,HFC) | DC | 97 | 0 | 0 | 0 | 0 | 0 | 0 | 0 | 0 | 0 | 0 | 0 | 0 | 0 | 0 | 0 | 0 | 0 | 0 | 0 | 0 | 0 | 0 | 0 | 0 | 0 | 0 | 0 | 0 | 0 | 0 | 0 | 0
HFC | HFC/Electronics Industry | 1 | disaggByST_source(Electronics Industry,HFC) | DE | 97 | 0 | 0 | 0 | 0 | 0 | 0 | 0 | 0 | 0 | 0 | 0 | 0 | 0 | 0 | 0 | 0 | 0 | 0 | 0 | 0 | 0 | 0 | 0 | 0 | 0 | 0 | 0 | 0 | 0 | 0 | 0 | 0
HFC | HFC/Electronics Industry | 1 | disaggByST_source(Electronics Industry,HFC) | FL | 97 | 0.0010707 | 0.0010707 | 0.0010707 | 0.0013384 | 0.0014722 | 0.0018598 | 0.0020652 | 0.0021825 | 0.0026762 | 0.0027157 | 0.0016392 | 0.0010865 | 0.0010371 | 0.0010783 | 0.0010652 | 0.0010144 | 0.0012061 | 0.0011629 | 0.0010872 | 0.00087766 | 0.0011398 | 0.0013416 | 0.0019996 | 0.0030316 | 0.0017694 | 0.0018665 | 0.0019605 | 0.0018856 | 0.0016264 | 0.00044116 | 0.00046585 | 0
HFC | HFC/Electronics Industry | 1 | disaggByST_source(Electronics Industry,HFC) | FM | 97 | 0 | 0 | 0 | 0 | 0 | 0 | 0 | 0 | 0 | 0 | 0 | 0 | 0 | 0 | 0 | 0 | 0 | 0 | 0 | 0 | 0 | 0 | 0 | 0 | 0 | 0 | 0 | 0 | 0 | 0 | 0 | 0
HFC | HFC/Electronics Industry | 1 | disaggByST_source(Electronics Industry,HFC) | GA | 97 | 0 | 0 | 0 | 0 | 0 | 0 | 0 | 0 | 0 | 0 | 0 | 0 | 0 | 0 | 0 | 0 | 0 | 0 | 2.963e-06 | 4.1483e-05 | 4.0053e-05 | 3.794e-05 | 3.6897e-05 | 3.8176e-05 | 3.8601e-05 | 2.7478e-05 | 2.7501e-05 | 3.7856e-05 | 3.7829e-05 | 3.777e-05 | 3.7704e-05 | 0
HFC | HFC/Electronics Industry | 1 | disaggByST_source(Electronics Industry,HFC) | GU | 97 | 0 | 0 | 0 | 0 | 0 | 0 | 0 | 0 | 0 | 0 | 0 | 0 | 0 | 0 | 0 | 0 | 0 | 0 | 0 | 0 | 0 | 0 | 0 | 0 | 0 | 0 | 0 | 0 | 0 | 0 | 0 | 0
HFC | HFC/Electronics Industry | 1 | disaggByST_source(Electronics Industry,HFC) | HI | 97 | 0.00021324 | 0.00021324 | 0.00021324 | 0.00026655 | 0.0002932 | 0.00037039 | 0.0004113 | 0.00043466 | 0.00053297 | 0.00054084 | 0.00032647 | 0.00021639 | 0.00020655 | 0.00021476 | 0.00021215 | 0.00020202 | 0.00024019 | 0.00023159 | 0.00021653 | 0.00016629 | 0.00021879 | 0.00012201 | 0.00018375 | 0.00015691 | 0.00032887 | 0.00045848 | 0.00046607 | 0.00044948 | 0.00041937 | 0.00034418 | 0.00036653 | 0
HFC | HFC/Electronics Industry | 1 | disaggByST_source(Electronics Industry,HFC) | IA | 97 | 0 | 0 | 0 | 0 | 0 | 0 | 0 | 0 | 0 | 0 | 0 | 0 | 0 | 0 | 0 | 0 | 0 | 0 | 0 | 0 | 0 | 0 | 0 | 0 | 0 | 0 | 0 | 0 | 0 | 0 | 0 | 0
HFC | HFC/Electronics Industry | 1 | disaggByST_source(Electronics Industry,HFC) | ID | 97 | 0.0087697 | 0.0087697 | 0.0087697 | 0.010962 | 0.012058 | 0.015232 | 0.016915 | 0.017876 | 0.021919 | 0.022242 | 0.013426 | 0.0088992 | 0.0084947 | 0.008832 | 0.0087248 | 0.0083081 | 0.0098782 | 0.0095244 | 0.008905 | 0.0054136 | 0.00069075 | 0.0022548 | 0.0042766 | 0.0015066 | 0.0017322 | 0.0020159 | 0.0027693 | 0.0039152 | 0.004657 | 0.0027983 | 0.0034027 | 0
HFC | HFC/Electronics Industry | 1 | disaggByST_source(Electronics Industry,HFC) | IL | 97 | 0 | 0 | 0 | 0 | 0 | 0 | 0 | 0 | 0 | 0 | 0 | 0 | 0 | 0 | 0 | 0 | 0 | 0 | 0 | 0 | 0 | 0 | 0 | 0 | 0 | 0 | 0 | 0 | 0 | 0 | 0 | 0
HFC | HFC/Electronics Industry | 1 | disaggByST_source(Electronics Industry,HFC) | IN | 97 | 0.0004994 | 0.0004994 | 0.0004994 | 0.00062425 | 0.00068668 | 0.00086743 | 0.00096325 | 0.001018 | 0.0012482 | 0.0012666 | 0.00076457 | 0.00050677 | 0.00048374 | 0.00050295 | 0.00049684 | 0.00047312 | 0.00056252 | 0.00054238 | 0.0005071 | 0.00038945 | 0.0005124 | 0.0025389 | 0.0009998 | 0.00043838 | 0.00027153 | 8.1572e-05 | 0.0026241 | 0.0010593 | 1.4971e-06 | 1.2286e-06 | 1.3083e-06 | 0
HFC | HFC/Electronics Industry | 1 | disaggByST_source(Electronics Industry,HFC) | KS | 97 | 0 | 0 | 0 | 0 | 0 | 0 | 0 | 0 | 0 | 0 | 0 | 0 | 0 | 0 | 0 | 0 | 0 | 0 | 0 | 0 | 0 | 0 | 0 | 0 | 0 | 0 | 0 | 0 | 0 | 0 | 0 | 0
HFC | HFC/Electronics Industry | 1 | disaggByST_source(Electronics Industry,HFC) | KY | 97 | 0 | 0 | 0 | 0 | 0 | 0 | 0 | 0 | 0 | 0 | 0 | 0 | 0 | 0 | 0 | 0 | 0 | 0 | 0 | 0 | 0 | 0 | 0 | 0 | 0 | 0 | 0 | 0 | 0 | 0 | 0 | 0
HFC | HFC/Electronics Industry | 1 | disaggByST_source(Electronics Industry,HFC) | LA | 97 | 0 | 0 | 0 | 0 | 0 | 0 | 0 | 0 | 0 | 0 | 0 | 0 | 0 | 0 | 0 | 0 | 0 | 0 | 0 | 0 | 0 | 0 | 0 | 0 | 0 | 0 | 0 | 0 | 0 | 0 | 0 | 0
HFC | HFC/Electronics Industry | 1 | disaggByST_source(Electronics Industry,HFC) | MA | 97 | 0.0045311 | 0.0045371 | 0.0045431 | 0.0056818 | 0.0062542 | 0.0079002 | 0.0087756 | 0.009278 | 0.011373 | 0.011546 | 0.0069969 | 0.0046638 | 0.0044608 | 0.0046411 | 0.0045917 | 0.0043824 | 0.0052067 | 0.0050429 | 0.0047674 | 0.0038191 | 0.0049151 | 0.0044132 | 0.0046464 | 0.0029271 | 0.0027817 | 0.0015207 | 0.0015105 | 0.0046736 | 0.0042074 | 0.004195 | 0.0032759 | 0
HFC | HFC/Electronics Industry | 1 | disaggByST_source(Electronics Industry,HFC) | MD | 97 | 0 | 0 | 0 | 0 | 0 | 0 | 0 | 0 | 0 | 0 | 0 | 0 | 1.1852e-05 | 2.3705e-05 | 2.3705e-05 | 2.9631e-05 | 4.7409e-05 | 5.0965e-05 | 5.0965e-05 | 5.0965e-05 | 4.9209e-05 | 0.0001703 | 0.00023161 | 0.00020596 | 0.00014214 | 0.00025253 | 0.00025665 | 0.00026054 | 0.00024663 | 0.00021203 | 0.00022019 | 0
HFC | HFC/Electronics Industry | 1 | disaggByST_source(Electronics Industry,HFC) | ME | 97 | 0.004935 | 0.004935 | 0.004935 | 0.0061687 | 0.0067856 | 0.0085718 | 0.0095187 | 0.010059 | 0.012334 | 0.012517 | 0.0075553 | 0.0050078 | 0.0047802 | 0.0049701 | 0.0049097 | 0.0046752 | 0.0055588 | 0.0053597 | 0.0050111 | 0.0038485 | 0.0054697 | 0.007315 | 0.0081185 | 0.0062866 | 0.0071988 | 0.0076901 | 0.006071 | 0.0074741 | 0.0044134 | 0.0043157 | 0.0034958 | 0
HFC | HFC/Electronics Industry | 1 | disaggByST_source(Electronics Industry,HFC) | MH | 97 | 0 | 0 | 0 | 0 | 0 | 0 | 0 | 0 | 0 | 0 | 0 | 0 | 0 | 0 | 0 | 0 | 0 | 0 | 0 | 0 | 0 | 0 | 0 | 0 | 0 | 0 | 0 | 0 | 0 | 0 | 0 | 0
HFC | HFC/Electronics Industry | 1 | disaggByST_source(Electronics Industry,HFC) | MI | 97 | 0 | 0 | 0 | 0 | 0 | 0 | 0 | 0 | 0 | 0 | 0 | 0 | 0 | 0 | 0 | 0 | 0 | 0 | 0 | 0 | 0 | 0 | 0 | 0 | 0 | 0 | 0 | 0 | 0 | 0 | 0 | 0
HFC | HFC/Electronics Industry | 1 | disaggByST_source(Electronics Industry,HFC) | MN | 97 | 0.002597 | 0.002597 | 0.002597 | 0.0032462 | 0.0035709 | 0.0045108 | 0.0050091 | 0.0052936 | 0.0064909 | 0.0065867 | 0.0039759 | 0.0026353 | 0.0025155 | 0.0026155 | 0.0025837 | 0.0024603 | 0.0029252 | 0.0028205 | 0.0026371 | 0.0020252 | 0.0026646 | 0.01239 | 0.016821 | 0.015682 | 0.015899 | 0.014233 | 0.014005 | 0.015556 | 0.013592 | 0.009553 | 0.01065 | 0
HFC | HFC/Electronics Industry | 1 | disaggByST_source(Electronics Industry,HFC) | MO | 97 | 0.00039126 | 0.00039126 | 0.00039126 | 0.00048907 | 0.00053798 | 0.00067959 | 0.00075466 | 0.00079753 | 0.00097791 | 0.00099234 | 0.000599 | 0.00039703 | 0.00037899 | 0.00039404 | 0.00038925 | 0.00037067 | 0.00044071 | 0.00042493 | 0.00039729 | 0.00030512 | 0.00040144 | 0.00031913 | 0.00047251 | 0.00040347 | 5.2854e-05 | 7.3684e-05 | 0.0002155 | 0.0028413 | 6.7399e-05 | 5.5314e-05 | 5.8906e-05 | 0
HFC | HFC/Electronics Industry | 1 | disaggByST_source(Electronics Industry,HFC) | MP | 97 | 0 | 0 | 0 | 0 | 0 | 0 | 0 | 0 | 0 | 0 | 0 | 0 | 0 | 0 | 0 | 0 | 0 | 0 | 0 | 0 | 0 | 0 | 0 | 0 | 0 | 0 | 0 | 0 | 0 | 0 | 0 | 0
HFC | HFC/Electronics Industry | 1 | disaggByST_source(Electronics Industry,HFC) | MS | 97 | 1.904e-05 | 1.904e-05 | 1.904e-05 | 2.38e-05 | 2.6179e-05 | 3.307e-05 | 3.6723e-05 | 3.881e-05 | 4.7586e-05 | 4.829e-05 | 2.9148e-05 | 1.9321e-05 | 1.8442e-05 | 1.9175e-05 | 1.8942e-05 | 1.8037e-05 | 2.1445e-05 | 2.0677e-05 | 1.9333e-05 | 1.4847e-05 | 1.9534e-05 | 1.743e-05 | 2.6251e-05 | 2.2416e-05 | 6.3132e-05 | 9.8245e-05 | 9.9873e-05 | 9.6318e-05 | 8.9864e-05 | 7.3753e-05 | 7.8542e-05 | 0
HFC | HFC/Electronics Industry | 1 | disaggByST_source(Electronics Industry,HFC) | MT | 97 | 0 | 0 | 0 | 0 | 0 | 0 | 0 | 0 | 0 | 0 | 0 | 0 | 0 | 0 | 0 | 0 | 0 | 0 | 0 | 0 | 0 | 0 | 0 | 0 | 0 | 0 | 0 | 0 | 0 | 0 | 0 | 0
HFC | HFC/Electronics Industry | 1 | disaggByST_source(Electronics Industry,HFC) | NC | 97 | 0.0001615 | 0.0001615 | 0.0001615 | 0.00020188 | 0.00022206 | 0.00028052 | 0.00031151 | 0.0003292 | 0.00040366 | 0.00040961 | 0.00024725 | 0.00016388 | 0.00015644 | 0.00016265 | 0.00016067 | 0.000153 | 0.00018192 | 0.0001754 | 0.00016399 | 0.00012595 | 0.0001657 | 0.0010747 | 0.0043465 | 0.0066626 | 0.0047208 | 0.010373 | 0.022688 | 0.014486 | 0.014361 | 0.011837 | 0.014068 | 0
HFC | HFC/Electronics Industry | 1 | disaggByST_source(Electronics Industry,HFC) | ND | 97 | 0 | 0 | 0 | 0 | 0 | 0 | 0 | 0 | 0 | 0 | 0 | 0 | 0 | 0 | 0 | 0 | 0 | 0 | 0 | 0 | 0 | 0 | 0 | 0 | 0 | 0 | 0 | 0 | 0 | 0 | 0 | 0
HFC | HFC/Electronics Industry | 1 | disaggByST_source(Electronics Industry,HFC) | NE | 97 | 0 | 0 | 0 | 0 | 0 | 0 | 0 | 0 | 0 | 0 | 0 | 0 | 0 | 0 | 0 | 0 | 0 | 0 | 0 | 0 | 0 | 0 | 0 | 0 | 0 | 0 | 0 | 0 | 0 | 0 | 0 | 0
HFC | HFC/Electronics Industry | 1 | disaggByST_source(Electronics Industry,HFC) | NH | 97 | 0 | 0 | 0 | 0 | 0 | 0 | 0 | 0 | 0 | 0 | 0 | 0 | 0 | 0 | 0 | 0 | 0 | 0 | 0 | 0 | 0 | 0 | 0 | 0 | 0 | 0 | 0 | 0 | 0 | 0 | 0 | 0
HFC | HFC/Electronics Industry | 1 | disaggByST_source(Electronics Industry,HFC) | NJ | 97 | 9.1389e-05 | 9.1389e-05 | 9.1389e-05 | 0.00011424 | 0.00012566 | 0.00015874 | 0.00017627 | 0.00018628 | 0.00022842 | 0.00023179 | 0.00013991 | 9.2737e-05 | 8.8523e-05 | 9.2038e-05 | 9.0921e-05 | 8.6578e-05 | 0.00010294 | 9.9253e-05 | 9.2798e-05 | 7.1269e-05 | 9.3766e-05 | 9.9132e-05 | 0.00015258 | 0.00013029 | 0.00025859 | 0.00036392 | 0.00037013 | 0.00035661 | 0.0003329 | 0.00027375 | 0.00029053 | 0
HFC | HFC/Electronics Industry | 1 | disaggByST_source(Electronics Industry,HFC) | NM | 97 | 0.019603 | 0.019603 | 0.019603 | 0.024504 | 0.026954 | 0.034049 | 0.03781 | 0.039958 | 0.048995 | 0.049719 | 0.030011 | 0.019892 | 0.018988 | 0.019742 | 0.019502 | 0.018571 | 0.022081 | 0.021312 | 0.019935 | 0.017397 | 0.026309 | 0.0080103 | 0.0098948 | 0.0066603 | 0.012217 | 0.010954 | 0.0052702 | 0.0039569 | 0.0039139 | 0.0035734 | 0.0021164 | 0
HFC | HFC/Electronics Industry | 1 | disaggByST_source(Electronics Industry,HFC) | NV | 97 | 0 | 0 | 0 | 0 | 0 | 0 | 0 | 0 | 0 | 0 | 0 | 0 | 0 | 0 | 0 | 0 | 0 | 0 | 0 | 0 | 0 | 0 | 0 | 0 | 0 | 0 | 0 | 0 | 0 | 0 | 0 | 0
HFC | HFC/Electronics Industry | 1 | disaggByST_source(Electronics Industry,HFC) | NY | 97 | 0.0095616 | 0.0095618 | 0.009562 | 0.011953 | 0.013148 | 0.016609 | 0.018444 | 0.019492 | 0.0239 | 0.024253 | 0.014641 | 0.0097054 | 0.0092646 | 0.0096327 | 0.009516 | 0.0090619 | 0.010774 | 0.010389 | 0.0097134 | 0.0069515 | 0.0074397 | 0.00067736 | 0.00060343 | 0.00059276 | 0.0011614 | 0.00092581 | 0.00095377 | 0.0013065 | 0.0019005 | 0.0018534 | 0.0018048 | 0
HFC | HFC/Electronics Industry | 1 | disaggByST_source(Electronics Industry,HFC) | OH | 97 | 0 | 0 | 0 | 0 | 0 | 0 | 0 | 0 | 0 | 0 | 0 | 0 | 0 | 0 | 0 | 0 | 0 | 0 | 0 | 0 | 0 | 0 | 0 | 0 | 0 | 0 | 0 | 0 | 0 | 0 | 0 | 0
HFC | HFC/Electronics Industry | 1 | disaggByST_source(Electronics Industry,HFC) | OK | 97 | 0 | 0 | 0 | 0 | 0 | 0 | 0 | 0 | 0 | 0 | 0 | 0 | 0 | 0 | 0 | 0 | 0 | 0 | 0 | 0 | 0 | 0 | 0 | 0 | 0 | 0 | 0 | 0 | 0 | 0 | 0 | 0
HFC | HFC/Electronics Industry | 1 | disaggByST_source(Electronics Industry,HFC) | OR | 97 | 0.027976 | 0.027976 | 0.027976 | 0.03497 | 0.038467 | 0.048593 | 0.053961 | 0.057026 | 0.069924 | 0.070956 | 0.042831 | 0.028389 | 0.027099 | 0.028175 | 0.027833 | 0.026504 | 0.031513 | 0.030384 | 0.028461 | 0.017134 | 0.024408 | 0.02386 | 0.016386 | 0.016336 | 0.030362 | 0.031594 | 0.036929 | 0.040208 | 0.04439 | 0.051721 | 0.061401 | 0
HFC | HFC/Electronics Industry | 1 | disaggByST_source(Electronics Industry,HFC) | PA | 97 | 3.8078e-05 | 3.8078e-05 | 3.8078e-05 | 4.7598e-05 | 5.2358e-05 | 6.614e-05 | 7.3446e-05 | 7.7618e-05 | 9.5174e-05 | 9.6578e-05 | 5.8297e-05 | 3.8641e-05 | 3.6884e-05 | 3.835e-05 | 3.7884e-05 | 3.6075e-05 | 4.2892e-05 | 5.6171e-05 | 9.7927e-05 | 0.00010851 | 0.00011517 | 0.00084023 | 0.0013552 | 0.0011903 | 0.0008186 | 0.00086655 | 0.0010294 | 0.0012676 | 0.0011435 | 0.0014847 | 0.0012069 | 0
HFC | HFC/Electronics Industry | 1 | disaggByST_source(Electronics Industry,HFC) | PR | 97 | 0 | 0 | 0 | 0 | 0 | 0 | 0 | 0 | 0 | 0 | 0 | 0 | 0 | 0 | 0 | 0 | 0 | 0 | 0 | 0 | 0 | 0 | 0 | 0 | 0 | 0 | 0 | 0 | 0 | 0 | 0 | 0
HFC | HFC/Electronics Industry | 1 | disaggByST_source(Electronics Industry,HFC) | PW | 97 | 0 | 0 | 0 | 0 | 0 | 0 | 0 | 0 | 0 | 0 | 0 | 0 | 0 | 0 | 0 | 0 | 0 | 0 | 0 | 0 | 0 | 0 | 0 | 0 | 0 | 0 | 0 | 0 | 0 | 0 | 0 | 0
HFC | HFC/Electronics Industry | 1 | disaggByST_source(Electronics Industry,HFC) | RI | 97 | 0 | 0 | 0 | 0 | 0 | 0 | 0 | 0 | 0 | 0 | 0 | 0 | 0 | 0 | 0 | 0 | 0 | 0 | 0 | 0 | 0 | 0 | 0 | 0 | 0 | 0 | 0 | 0 | 0 | 0 | 0 | 0
HFC | HFC/Electronics Industry | 1 | disaggByST_source(Electronics Industry,HFC) | SC | 97 | 0 | 0 | 0 | 0 | 0 | 0 | 0 | 0 | 0 | 0 | 0 | 0 | 0 | 0 | 0 | 0 | 0 | 0 | 0 | 0 | 0 | 1.0894e-05 | 1.6406e-05 | 1.4009e-05 | 2.9363e-05 | 0 | 0 | 0 | 0 | 0 | 0 | 0
HFC | HFC/Electronics Industry | 1 | disaggByST_source(Electronics Industry,HFC) | SD | 97 | 0 | 0 | 0 | 0 | 0 | 0 | 0 | 0 | 0 | 0 | 0 | 0 | 0 | 0 | 0 | 0 | 0 | 0 | 0 | 0 | 0 | 0 | 0 | 0 | 0 | 0 | 0 | 0 | 0 | 0 | 0 | 0
HFC | HFC/Electronics Industry | 1 | disaggByST_source(Electronics Industry,HFC) | TN | 97 | 0 | 0 | 0 | 0 | 0 | 0 | 0 | 0 | 0 | 0 | 0 | 0 | 0 | 0 | 0 | 0 | 0 | 0 | 0 | 0 | 0 | 0 | 0 | 0 | 0 | 0 | 0 | 0 | 0 | 0 | 0 | 0
HFC | HFC/Electronics Industry | 1 | disaggByST_source(Electronics Industry,HFC) | TX | 97 | 0.04873 | 0.04873 | 0.04873 | 0.060913 | 0.067004 | 0.084642 | 0.093991 | 0.09933 | 0.1218 | 0.12359 | 0.074605 | 0.04945 | 0.047202 | 0.049077 | 0.048481 | 0.046165 | 0.05489 | 0.052924 | 0.049482 | 0.040909 | 0.05234 | 0.11072 | 0.13053 | 0.09095 | 0.1002 | 0.10758 | 0.11767 | 0.14171 | 0.15259 | 0.14818 | 0.15474 | 0
HFC | HFC/Electronics Industry | 1 | disaggByST_source(Electronics Industry,HFC) | UT | 97 | 0.010435 | 0.010435 | 0.010435 | 0.013044 | 0.014349 | 0.018126 | 0.020128 | 0.021271 | 0.026082 | 0.026467 | 0.015976 | 0.010589 | 0.010108 | 0.01051 | 0.010382 | 0.0098862 | 0.011754 | 0.011334 | 0.010596 | 0.008305 | 0.010927 | 0.019229 | 0.020693 | 0.020284 | 0.020536 | 0.019228 | 0.019518 | 0.020992 | 0.012407 | 0.017078 | 0.0084555 | 0
HFC | HFC/Electronics Industry | 1 | disaggByST_source(Electronics Industry,HFC) | VA | 97 | 0.019555 | 0.019555 | 0.019555 | 0.024443 | 0.026888 | 0.033965 | 0.037717 | 0.039859 | 0.048875 | 0.049596 | 0.029938 | 0.019843 | 0.018941 | 0.019694 | 0.019454 | 0.018525 | 0.022026 | 0.021237 | 0.019856 | 0.0096482 | 0.0099444 | 0.018288 | 0.019733 | 0.020103 | 0.016895 | 0.01657 | 0.01746 | 0.017046 | 0.016802 | 0.015749 | 0.015206 | 0
HFC | HFC/Electronics Industry | 1 | disaggByST_source(Electronics Industry,HFC) | VI | 97 | 0 | 0 | 0 | 0 | 0 | 0 | 0 | 0 | 0 | 0 | 0 | 0 | 0 | 0 | 0 | 0 | 0 | 0 | 0 | 0 | 0 | 0 | 0 | 0 | 0 | 0 | 0 | 0 | 0 | 0 | 0 | 0
HFC | HFC/Electronics Industry | 1 | disaggByST_source(Electronics Industry,HFC) | VT | 97 | 0.0094511 | 0.0094511 | 0.0094511 | 0.011814 | 0.012995 | 0.016416 | 0.018229 | 0.019265 | 0.023622 | 0.023971 | 0.014469 | 0.0095906 | 0.0091547 | 0.0095183 | 0.0094027 | 0.0089537 | 0.010646 | 0.010264 | 0.0095969 | 0.0073704 | 0.009697 | 0.017006 | 0.017697 | 0.014427 | 0.01552 | 0.017156 | 0.014437 | 0.020361 | 0.018418 | 0.016719 | 0.019228 | 0
HFC | HFC/Electronics Industry | 1 | disaggByST_source(Electronics Industry,HFC) | WA | 97 | 0.0044218 | 0.0044218 | 0.0044218 | 0.0055272 | 0.0060799 | 0.0076804 | 0.0085288 | 0.0090132 | 0.011052 | 0.011215 | 0.0067696 | 0.0044871 | 0.0042831 | 0.0044532 | 0.0043991 | 0.0041891 | 0.0049807 | 0.0048023 | 0.00449 | 0.0035184 | 0.0046784 | 0.008797 | 0.009097 | 0.010965 | 0.011701 | 0.012438 | 0.013105 | 0.013142 | 0.013126 | 0.011323 | 0.014758 | 0
HFC | HFC/Electronics Industry | 1 | disaggByST_source(Electronics Industry,HFC) | WI | 97 | 0 | 0 | 0 | 0 | 0 | 0 | 0 | 0 | 0 | 0 | 0 | 0 | 0 | 0 | 0 | 0 | 0 | 0 | 0 | 0 | 0 | 0 | 0 | 0 | 0 | 0 | 0 | 0 | 0 | 0 | 0 | 0
HFC | HFC/Electronics Industry | 1 | disaggByST_source(Electronics Industry,HFC) | WV | 97 | 0 | 0 | 0 | 0 | 0 | 0 | 0 | 0 | 0 | 0 | 0 | 0 | 0 | 0 | 0 | 0 | 0 | 0 | 0 | 0 | 0 | 0 | 0 | 0 | 0 | 0 | 0 | 0 | 0 | 0 | 0 | 0
HFC | HFC/Electronics Industry | 1 | disaggByST_source(Electronics Industry,HFC) | WY | 97 | 0 | 0 | 0 | 0 | 0 | 0 | 0 | 0 | 0 | 0 | 0 | 0 | 0 | 0 | 0 | 0 | 0 | 0 | 0 | 0 | 0 | 0 | 0 | 0 | 0 | 0 | 0 | 0 | 0 | 0 | 0 | 0
HFC | HFC/Magnesium Production and Processing | 1 | disaggByST_subsource(Magnesium Production and Processing,HFC) | AK | 98 | 0 | 0 | 0 | 0 | 0 | 0 | 0 | 0 | 0 | 0 | 0 | 0 | 0 | 0 | 0 | 0 | 0 | 0 | 0 | 0 | 0 | 0 | 0 | 0 | 0 | 0 | 0 | 0 | 0 | 0 | 0 | 0
HFC | HFC/Magnesium Production and Processing | 1 | disaggByST_subsource(Magnesium Production and Processing,HFC) | AL | 98 | 0 | 0 | 0 | 0 | 0 | 0 | 0 | 0 | 0 | 0 | 0 | 0 | 0 | 0 | 0 | 0 | 0 | 0 | 0 | 0 | 0 | 0 | 0 | 0 | 0 | 0 | 0 | 0 | 0 | 0 | 0 | 0
HFC | HFC/Magnesium Production and Processing | 1 | disaggByST_subsource(Magnesium Production and Processing,HFC) | AR | 98 | 0 | 0 | 0 | 0 | 0 | 0 | 0 | 0 | 0 | 0 | 0 | 0 | 0 | 0 | 0 | 0 | 0 | 0 | 0 | 0 | 0 | 0 | 0 | 0 | 0 | 0 | 0 | 0 | 0 | 0 | 0 | 0
HFC | HFC/Magnesium Production and Processing | 1 | disaggByST_subsource(Magnesium Production and Processing,HFC) | AS | 98 | 0 | 0 | 0 | 0 | 0 | 0 | 0 | 0 | 0 | 0 | 0 | 0 | 0 | 0 | 0 | 0 | 0 | 0 | 0 | 0 | 0 | 0 | 0 | 0 | 0 | 0 | 0 | 0 | 0 | 0 | 0 | 0
HFC | HFC/Magnesium Production and Processing | 1 | disaggByST_subsource(Magnesium Production and Processing,HFC) | AZ | 98 | 0 | 0 | 0 | 0 | 0 | 0 | 0 | 0 | 0 | 0 | 0 | 0 | 0 | 0 | 0 | 0 | 0 | 0 | 0 | 0 | 0 | 0 | 0 | 0 | 0 | 0 | 0 | 0 | 0 | 0 | 0 | 0
HFC | HFC/Magnesium Production and Processing | 1 | disaggByST_subsource(Magnesium Production and Processing,HFC) | CA | 98 | 0 | 0 | 0 | 0 | 0 | 0 | 0 | 0 | 0 | 0 | 0 | 0 | 0 | 0 | 0 | 0 | 0 | 0 | 0 | 0 | 0 | 0 | 0 | 0 | 0 | 0 | 0 | 0 | 0 | 0 | 0 | 0
HFC | HFC/Magnesium Production and Processing | 1 | disaggByST_subsource(Magnesium Production and Processing,HFC) | CO | 98 | 0 | 0 | 0 | 0 | 0 | 0 | 0 | 0 | 0 | 0 | 0 | 0 | 0 | 0 | 0 | 0 | 0 | 0 | 0 | 0 | 0 | 0 | 0 | 0 | 0 | 0 | 0 | 0 | 0 | 0 | 0 | 0
HFC | HFC/Magnesium Production and Processing | 1 | disaggByST_subsource(Magnesium Production and Processing,HFC) | CT | 98 | 0 | 0 | 0 | 0 | 0 | 0 | 0 | 0 | 0 | 0 | 0 | 0 | 0 | 0 | 0 | 0 | 0 | 0 | 0 | 0 | 0 | 0 | 0 | 0 | 0 | 0 | 0 | 0 | 0 | 0 | 0 | 0
HFC | HFC/Magnesium Production and Processing | 1 | disaggByST_subsource(Magnesium Production and Processing,HFC) | DC | 98 | 0 | 0 | 0 | 0 | 0 | 0 | 0 | 0 | 0 | 0 | 0 | 0 | 0 | 0 | 0 | 0 | 0 | 0 | 0 | 0 | 0 | 0 | 0 | 0 | 0 | 0 | 0 | 0 | 0 | 0 | 0 | 0
HFC | HFC/Magnesium Production and Processing | 1 | disaggByST_subsource(Magnesium Production and Processing,HFC) | DE | 98 | 0 | 0 | 0 | 0 | 0 | 0 | 0 | 0 | 0 | 0 | 0 | 0 | 0 | 0 | 0 | 0 | 0 | 0 | 0 | 0 | 0 | 0 | 0 | 0 | 0 | 0 | 0 | 0 | 0 | 0 | 0 | 0
HFC | HFC/Magnesium Production and Processing | 1 | disaggByST_subsource(Magnesium Production and Processing,HFC) | FL | 98 | 0 | 0 | 0 | 0 | 0 | 0 | 0 | 0 | 0 | 0 | 0 | 0 | 0 | 0 | 0 | 0 | 0 | 0 | 0 | 0 | 0 | 0 | 0 | 0 | 0 | 0 | 0 | 0 | 0 | 0 | 0 | 0
HFC | HFC/Magnesium Production and Processing | 1 | disaggByST_subsource(Magnesium Production and Processing,HFC) | FM | 98 | 0 | 0 | 0 | 0 | 0 | 0 | 0 | 0 | 0 | 0 | 0 | 0 | 0 | 0 | 0 | 0 | 0 | 0 | 0 | 0 | 0 | 0 | 0 | 0 | 0 | 0 | 0 | 0 | 0 | 0 | 0 | 0
HFC | HFC/Magnesium Production and Processing | 1 | disaggByST_subsource(Magnesium Production and Processing,HFC) | GA | 98 | 0 | 0 | 0 | 0 | 0 | 0 | 0 | 0 | 0 | 0 | 0 | 0 | 0 | 0 | 0 | 0 | 0 | 0 | 0 | 0 | 0 | 0 | 0 | 0 | 0 | 0 | 0 | 0 | 0 | 0 | 0 | 0
HFC | HFC/Magnesium Production and Processing | 1 | disaggByST_subsource(Magnesium Production and Processing,HFC) | GU | 98 | 0 | 0 | 0 | 0 | 0 | 0 | 0 | 0 | 0 | 0 | 0 | 0 | 0 | 0 | 0 | 0 | 0 | 0 | 0 | 0 | 0 | 0 | 0 | 0 | 0 | 0 | 0 | 0 | 0 | 0 | 0 | 0
HFC | HFC/Magnesium Production and Processing | 1 | disaggByST_subsource(Magnesium Production and Processing,HFC) | HI | 98 | 0 | 0 | 0 | 0 | 0 | 0 | 0 | 0 | 0 | 0 | 0 | 0 | 0 | 0 | 0 | 0 | 0 | 0 | 0 | 0 | 0 | 0 | 0 | 0 | 0 | 0 | 0 | 0 | 0 | 0 | 0 | 0
HFC | HFC/Magnesium Production and Processing | 1 | disaggByST_subsource(Magnesium Production and Processing,HFC) | IA | 98 | 0 | 0 | 0 | 0 | 0 | 0 | 0 | 0 | 0 | 0 | 0 | 0 | 0 | 0 | 0 | 0 | 0 | 0 | 0 | 0 | 0 | 0 | 0 | 0 | 0 | 0 | 0 | 0 | 0 | 0 | 0 | 0
HFC | HFC/Magnesium Production and Processing | 1 | disaggByST_subsource(Magnesium Production and Processing,HFC) | ID | 98 | 0 | 0 | 0 | 0 | 0 | 0 | 0 | 0 | 0 | 0 | 0 | 0 | 0 | 0 | 0 | 0 | 0 | 0 | 0 | 0 | 0 | 0 | 0 | 0 | 0 | 0 | 0 | 0 | 0 | 0 | 0 | 0
HFC | HFC/Magnesium Production and Processing | 1 | disaggByST_subsource(Magnesium Production and Processing,HFC) | IL | 98 | 0 | 0 | 0 | 0 | 0 | 0 | 0 | 0 | 0 | 0 | 0 | 0 | 0 | 0 | 0 | 0 | 0 | 0 | 0 | 0 | 0 | 0 | 0 | 0 | 0 | 0 | 0 | 0 | 0 | 0 | 0 | 0
HFC | HFC/Magnesium Production and Processing | 1 | disaggByST_subsource(Magnesium Production and Processing,HFC) | IN | 98 | 0 | 0 | 0 | 0 | 0 | 0 | 0 | 0 | 0 | 0 | 0 | 0 | 0 | 0 | 0 | 0 | 0 | 0 | 0 | 0 | 0 | 0 | 0 | 0 | 0 | 0 | 0 | 0 | 0 | 0 | 0 | 0
HFC | HFC/Magnesium Production and Processing | 1 | disaggByST_subsource(Magnesium Production and Processing,HFC) | KS | 98 | 0 | 0 | 0 | 0 | 0 | 0 | 0 | 0 | 0 | 0 | 0 | 0 | 0 | 0 | 0 | 0 | 0 | 0 | 0 | 0 | 0 | 0 | 0 | 0 | 0 | 0 | 0 | 0 | 0 | 0 | 0 | 0
HFC | HFC/Magnesium Production and Processing | 1 | disaggByST_subsource(Magnesium Production and Processing,HFC) | KY | 98 | 0 | 0 | 0 | 0 | 0 | 0 | 0 | 0 | 0 | 0 | 0 | 0 | 0 | 0 | 0 | 0 | 0 | 0 | 0 | 0 | 0 | 0 | 0 | 0 | 0 | 0 | 0 | 0 | 0 | 0 | 0 | 0
HFC | HFC/Magnesium Production and Processing | 1 | disaggByST_subsource(Magnesium Production and Processing,HFC) | LA | 98 | 0 | 0 | 0 | 0 | 0 | 0 | 0 | 0 | 0 | 0 | 0 | 0 | 0 | 0 | 0 | 0 | 0 | 0 | 0 | 0 | 0 | 0 | 0 | 0 | 0 | 0 | 0 | 0 | 0 | 0 | 0 | 0
HFC | HFC/Magnesium Production and Processing | 1 | disaggByST_subsource(Magnesium Production and Processing,HFC) | MA | 98 | 0 | 0 | 0 | 0 | 0 | 0 | 0 | 0 | 0 | 0 | 0 | 0 | 0 | 0 | 0 | 0 | 0 | 0 | 0 | 0 | 0 | 0 | 0 | 0 | 0 | 0 | 0 | 0 | 0 | 0 | 0 | 0
HFC | HFC/Magnesium Production and Processing | 1 | disaggByST_subsource(Magnesium Production and Processing,HFC) | MD | 98 | 0 | 0 | 0 | 0 | 0 | 0 | 0 | 0 | 0 | 0 | 0 | 0 | 0 | 0 | 0 | 0 | 0 | 0 | 0 | 0 | 0 | 0 | 0 | 0 | 0 | 0 | 0 | 0 | 0 | 0 | 0 | 0
HFC | HFC/Magnesium Production and Processing | 1 | disaggByST_subsource(Magnesium Production and Processing,HFC) | ME | 98 | 0 | 0 | 0 | 0 | 0 | 0 | 0 | 0 | 0 | 0 | 0 | 0 | 0 | 0 | 0 | 0 | 0 | 0 | 0 | 0 | 0 | 0 | 0 | 0 | 0 | 0 | 0 | 0 | 0 | 0 | 0 | 0
HFC | HFC/Magnesium Production and Processing | 1 | disaggByST_subsource(Magnesium Production and Processing,HFC) | MH | 98 | 0 | 0 | 0 | 0 | 0 | 0 | 0 | 0 | 0 | 0 | 0 | 0 | 0 | 0 | 0 | 0 | 0 | 0 | 0 | 0 | 0 | 0 | 0 | 0 | 0 | 0 | 0 | 0 | 0 | 0 | 0 | 0
HFC | HFC/Magnesium Production and Processing | 1 | disaggByST_subsource(Magnesium Production and Processing,HFC) | MI | 98 | 0 | 0 | 0 | 0 | 0 | 0 | 0 | 0 | 0 | 0 | 0 | 0 | 0 | 0 | 0 | 0 | 0 | 0 | 0 | 0 | 0 | 0 | 0 | 0 | 0 | 0 | 0 | 0 | 0 | 0 | 0 | 0
HFC | HFC/Magnesium Production and Processing | 1 | disaggByST_subsource(Magnesium Production and Processing,HFC) | MN | 98 | 0 | 0 | 0 | 0 | 0 | 0 | 0 | 0 | 0 | 0 | 0 | 0 | 0 | 0 | 0 | 0 | 0 | 0 | 0 | 0 | 0 | 0 | 0 | 0 | 0 | 0 | 0 | 0 | 0 | 0 | 0 | 0
HFC | HFC/Magnesium Production and Processing | 1 | disaggByST_subsource(Magnesium Production and Processing,HFC) | MO | 98 | 0 | 0 | 0 | 0 | 0 | 0 | 0 | 0 | 0 | 0 | 0 | 0 | 0 | 0 | 0 | 0 | 0.0014715 | 0.0021221 | 0.00089947 | 0.00059631 | 0.00077792 | 0.0041756 | 0.0059664 | 0.0088231 | 0.009724 | 0.0082797 | 0.01104 | 0.0055198 | 0 | 0 | 0 | 0
HFC | HFC/Magnesium Production and Processing | 1 | disaggByST_subsource(Magnesium Production and Processing,HFC) | MP | 98 | 0 | 0 | 0 | 0 | 0 | 0 | 0 | 0 | 0 | 0 | 0 | 0 | 0 | 0 | 0 | 0 | 0 | 0 | 0 | 0 | 0 | 0 | 0 | 0 | 0 | 0 | 0 | 0 | 0 | 0 | 0 | 0
HFC | HFC/Magnesium Production and Processing | 1 | disaggByST_subsource(Magnesium Production and Processing,HFC) | MS | 98 | 0 | 0 | 0 | 0 | 0 | 0 | 0 | 0 | 0 | 0 | 0 | 0 | 0 | 0 | 0 | 0 | 0 | 0 | 0 | 0 | 0 | 0 | 0 | 0 | 0 | 0 | 0 | 0 | 0 | 0 | 0 | 0
HFC | HFC/Magnesium Production and Processing | 1 | disaggByST_subsource(Magnesium Production and Processing,HFC) | MT | 98 | 0 | 0 | 0 | 0 | 0 | 0 | 0 | 0 | 0 | 0 | 0 | 0 | 0 | 0 | 0 | 0 | 0 | 0 | 0 | 0 | 0 | 0 | 0 | 0 | 0 | 0 | 0 | 0 | 0 | 0 | 0 | 0
HFC | HFC/Magnesium Production and Processing | 1 | disaggByST_subsource(Magnesium Production and Processing,HFC) | NC | 98 | 0 | 0 | 0 | 0 | 0 | 0 | 0 | 0 | 0 | 0 | 0 | 0 | 0 | 0 | 0 | 0 | 0 | 0 | 0 | 0 | 0 | 0 | 0 | 0 | 0 | 0 | 0 | 0 | 0 | 0 | 0 | 0
HFC | HFC/Magnesium Production and Processing | 1 | disaggByST_subsource(Magnesium Production and Processing,HFC) | ND | 98 | 0 | 0 | 0 | 0 | 0 | 0 | 0 | 0 | 0 | 0 | 0 | 0 | 0 | 0 | 0 | 0 | 0 | 0 | 0 | 0 | 0 | 0 | 0 | 0 | 0 | 0 | 0 | 0 | 0 | 0 | 0 | 0
HFC | HFC/Magnesium Production and Processing | 1 | disaggByST_subsource(Magnesium Production and Processing,HFC) | NE | 98 | 0 | 0 | 0 | 0 | 0 | 0 | 0 | 0 | 0 | 0 | 0 | 0 | 0 | 0 | 0 | 0 | 0 | 0 | 0 | 0 | 0 | 0 | 0 | 0 | 0 | 0 | 0 | 0 | 0 | 0 | 0 | 0
HFC | HFC/Magnesium Production and Processing | 1 | disaggByST_subsource(Magnesium Production and Processing,HFC) | NH | 98 | 0 | 0 | 0 | 0 | 0 | 0 | 0 | 0 | 0 | 0 | 0 | 0 | 0 | 0 | 0 | 0 | 0 | 0 | 0 | 0 | 0 | 0 | 0 | 0 | 0 | 0 | 0 | 0 | 0 | 0 | 0 | 0
HFC | HFC/Magnesium Production and Processing | 1 | disaggByST_subsource(Magnesium Production and Processing,HFC) | NJ | 98 | 0 | 0 | 0 | 0 | 0 | 0 | 0 | 0 | 0 | 0 | 0 | 0 | 0 | 0 | 0 | 0 | 0 | 0 | 0 | 0 | 0 | 0 | 0 | 0 | 0 | 0 | 0 | 0 | 0 | 0 | 0 | 0
HFC | HFC/Magnesium Production and Processing | 1 | disaggByST_subsource(Magnesium Production and Processing,HFC) | NM | 98 | 0 | 0 | 0 | 0 | 0 | 0 | 0 | 0 | 0 | 0 | 0 | 0 | 0 | 0 | 0 | 0 | 0 | 0 | 0 | 0 | 0 | 0 | 0 | 0 | 0 | 0 | 0 | 0 | 0 | 0 | 0 | 0
HFC | HFC/Magnesium Production and Processing | 1 | disaggByST_subsource(Magnesium Production and Processing,HFC) | NV | 98 | 0 | 0 | 0 | 0 | 0 | 0 | 0 | 0 | 0 | 0 | 0 | 0 | 0 | 0 | 0 | 0 | 0 | 0 | 0 | 0 | 0 | 0 | 0 | 0 | 0 | 0 | 0 | 0 | 0 | 0 | 0 | 0
HFC | HFC/Magnesium Production and Processing | 1 | disaggByST_subsource(Magnesium Production and Processing,HFC) | NY | 98 | 0 | 0 | 0 | 0 | 0 | 0 | 0 | 0 | 0 | 0 | 0 | 0 | 0 | 0 | 0 | 0 | 0 | 0 | 0 | 0 | 0 | 0 | 0 | 0 | 0 | 0 | 0 | 0 | 0 | 0 | 0 | 0
HFC | HFC/Magnesium Production and Processing | 1 | disaggByST_subsource(Magnesium Production and Processing,HFC) | OH | 98 | 0 | 0 | 0 | 0 | 0 | 0 | 0 | 0 | 0 | 0 | 0 | 0 | 0 | 0 | 0 | 0 | 0 | 0 | 0 | 0 | 0.0038767 | 0.010703 | 0.0074646 | 0.0056003 | 0.0032289 | 0.0040841 | 0.0017761 | 0.0039053 | 0.016553 | 0.010868 | 0.010367 | 0
HFC | HFC/Magnesium Production and Processing | 1 | disaggByST_subsource(Magnesium Production and Processing,HFC) | OK | 98 | 0 | 0 | 0 | 0 | 0 | 0 | 0 | 0 | 0 | 0 | 0 | 0 | 0 | 0 | 0 | 0 | 0 | 0 | 0 | 0 | 0 | 0 | 0 | 0 | 0 | 0 | 0 | 0 | 0 | 0 | 0 | 0
HFC | HFC/Magnesium Production and Processing | 1 | disaggByST_subsource(Magnesium Production and Processing,HFC) | OR | 98 | 0 | 0 | 0 | 0 | 0 | 0 | 0 | 0 | 0 | 0 | 0 | 0 | 0 | 0 | 0 | 0 | 0 | 0 | 0 | 0 | 0 | 0 | 0 | 0 | 0 | 0 | 0 | 0 | 0 | 0 | 0 | 0
HFC | HFC/Magnesium Production and Processing | 1 | disaggByST_subsource(Magnesium Production and Processing,HFC) | PA | 98 | 0 | 0 | 0 | 0 | 0 | 0 | 0 | 0 | 0 | 0 | 0 | 0 | 0 | 0 | 0 | 0 | 0 | 0 | 0 | 0 | 0 | 0 | 0 | 0 | 0 | 0 | 0 | 0 | 0 | 0 | 0 | 0
HFC | HFC/Magnesium Production and Processing | 1 | disaggByST_subsource(Magnesium Production and Processing,HFC) | PR | 98 | 0 | 0 | 0 | 0 | 0 | 0 | 0 | 0 | 0 | 0 | 0 | 0 | 0 | 0 | 0 | 0 | 0 | 0 | 0 | 0 | 0 | 0 | 0 | 0 | 0 | 0 | 0 | 0 | 0 | 0 | 0 | 0
HFC | HFC/Magnesium Production and Processing | 1 | disaggByST_subsource(Magnesium Production and Processing,HFC) | PW | 98 | 0 | 0 | 0 | 0 | 0 | 0 | 0 | 0 | 0 | 0 | 0 | 0 | 0 | 0 | 0 | 0 | 0 | 0 | 0 | 0 | 0 | 0 | 0 | 0 | 0 | 0 | 0 | 0 | 0 | 0 | 0 | 0
HFC | HFC/Magnesium Production and Processing | 1 | disaggByST_subsource(Magnesium Production and Processing,HFC) | RI | 98 | 0 | 0 | 0 | 0 | 0 | 0 | 0 | 0 | 0 | 0 | 0 | 0 | 0 | 0 | 0 | 0 | 0 | 0 | 0 | 0 | 0 | 0 | 0 | 0 | 0 | 0 | 0 | 0 | 0 | 0 | 0 | 0
HFC | HFC/Magnesium Production and Processing | 1 | disaggByST_subsource(Magnesium Production and Processing,HFC) | SC | 98 | 0 | 0 | 0 | 0 | 0 | 0 | 0 | 0 | 0 | 0 | 0 | 0 | 0 | 0 | 0 | 0 | 0 | 0 | 0 | 0 | 0 | 0 | 0 | 0 | 0 | 0 | 0 | 0 | 0 | 0 | 0 | 0
HFC | HFC/Magnesium Production and Processing | 1 | disaggByST_subsource(Magnesium Production and Processing,HFC) | SD | 98 | 0 | 0 | 0 | 0 | 0 | 0 | 0 | 0 | 0 | 0 | 0 | 0 | 0 | 0 | 0 | 0 | 0 | 0 | 0 | 0 | 0 | 0 | 0 | 0 | 0 | 0 | 0 | 0 | 0 | 0 | 0 | 0
HFC | HFC/Magnesium Production and Processing | 1 | disaggByST_subsource(Magnesium Production and Processing,HFC) | TN | 98 | 0 | 0 | 0 | 0 | 0 | 0 | 0 | 0 | 0 | 0 | 0 | 0 | 0 | 0 | 0 | 0 | 0 | 0 | 0 | 0 | 0 | 0 | 0 | 0 | 0 | 0 | 0 | 0 | 0 | 0 | 0 | 0
HFC | HFC/Magnesium Production and Processing | 1 | disaggByST_subsource(Magnesium Production and Processing,HFC) | TX | 98 | 0 | 0 | 0 | 0 | 0 | 0 | 0 | 0 | 0 | 0 | 0 | 0 | 0 | 0 | 0 | 0 | 0 | 0 | 0 | 0 | 0 | 0 | 0 | 0 | 0 | 0 | 0 | 0 | 0 | 0 | 0 | 0
HFC | HFC/Magnesium Production and Processing | 1 | disaggByST_subsource(Magnesium Production and Processing,HFC) | UT | 98 | 0 | 0 | 0 | 0 | 0 | 0 | 0 | 0 | 0 | 0 | 0 | 0 | 0 | 0 | 0 | 0 | 0 | 0 | 0 | 0 | 0 | 0 | 0 | 0.066352 | 0.06435 | 0.079951 | 0.083513 | 0.09152 | 0.062268 | 0.055141 | 0.047347 | 0
HFC | HFC/Magnesium Production and Processing | 1 | disaggByST_subsource(Magnesium Production and Processing,HFC) | VA | 98 | 0 | 0 | 0 | 0 | 0 | 0 | 0 | 0 | 0 | 0 | 0 | 0 | 0 | 0 | 0 | 0 | 0 | 0 | 0 | 0 | 0 | 0 | 0 | 0 | 0 | 0 | 0 | 0 | 0 | 0 | 0 | 0
HFC | HFC/Magnesium Production and Processing | 1 | disaggByST_subsource(Magnesium Production and Processing,HFC) | VI | 98 | 0 | 0 | 0 | 0 | 0 | 0 | 0 | 0 | 0 | 0 | 0 | 0 | 0 | 0 | 0 | 0 | 0 | 0 | 0 | 0 | 0 | 0 | 0 | 0 | 0 | 0 | 0 | 0 | 0 | 0 | 0 | 0
HFC | HFC/Magnesium Production and Processing | 1 | disaggByST_subsource(Magnesium Production and Processing,HFC) | VT | 98 | 0 | 0 | 0 | 0 | 0 | 0 | 0 | 0 | 0 | 0 | 0 | 0 | 0 | 0 | 0 | 0 | 0 | 0 | 0 | 0 | 0 | 0 | 0 | 0 | 0 | 0 | 0 | 0 | 0 | 0 | 0 | 0
HFC | HFC/Magnesium Production and Processing | 1 | disaggByST_subsource(Magnesium Production and Processing,HFC) | WA | 98 | 0 | 0 | 0 | 0 | 0 | 0 | 0 | 0 | 0 | 0 | 0 | 0 | 0 | 0 | 0 | 0 | 0 | 0 | 0 | 0 | 0 | 0 | 0 | 0 | 0 | 0 | 0 | 0 | 0 | 0 | 0 | 0
HFC | HFC/Magnesium Production and Processing | 1 | disaggByST_subsource(Magnesium Production and Processing,HFC) | WI | 98 | 0 | 0 | 0 | 0 | 0 | 0 | 0 | 0 | 0 | 0 | 0 | 0 | 0 | 0 | 0 | 0 | 0 | 0 | 0 | 0 | 0 | 0 | 0 | 0 | 0 | 0 | 0 | 0 | 0 | 0 | 0 | 0
HFC | HFC/Magnesium Production and Processing | 1 | disaggByST_subsource(Magnesium Production and Processing,HFC) | WV | 98 | 0 | 0 | 0 | 0 | 0 | 0 | 0 | 0 | 0 | 0 | 0 | 0 | 0 | 0 | 0 | 0 | 0 | 0 | 0 | 0 | 0 | 0 | 0 | 0 | 0 | 0 | 0 | 0 | 0 | 0 | 0 | 0
HFC | HFC/Magnesium Production and Processing | 1 | disaggByST_subsource(Magnesium Production and Processing,HFC) | WY | 98 | 0 | 0 | 0 | 0 | 0 | 0 | 0 | 0 | 0 | 0 | 0 | 0 | 0 | 0 | 0 | 0 | 0 | 0 | 0 | 0 | 0 | 0 | 0 | 0 | 0 | 0 | 0 | 0 | 0 | 0 | 0 | 0
PFC | PFC/Electronics Industry | 1 | disaggByST_source(Electronics Industry,PFC) | AK | 99 | 0 | 0 | 0 | 0 | 0 | 0 | 0 | 0 | 0 | 0 | 0 | 0 | 0 | 0 | 0 | 0 | 0 | 0 | 0 | 0 | 0 | 0 | 0 | 0 | 0 | 0 | 0 | 0 | 0 | 0 | 0 | 0
PFC | PFC/Electronics Industry | 1 | disaggByST_source(Electronics Industry,PFC) | AL | 99 | 0 | 0 | 0 | 0 | 0 | 0 | 0 | 0 | 0 | 0 | 0 | 0 | 0 | 0 | 0 | 0 | 0 | 0 | 0 | 0 | 0 | 0 | 0 | 0 | 0 | 0 | 0 | 0 | 0 | 0 | 0 | 0
PFC | PFC/Electronics Industry | 1 | disaggByST_source(Electronics Industry,PFC) | AR | 99 | 0 | 0 | 0 | 0 | 0 | 0 | 0 | 0 | 0 | 0 | 0 | 0 | 0 | 0 | 0 | 0 | 0 | 0 | 0 | 0 | 0 | 0 | 0 | 0 | 0 | 0 | 0 | 0 | 0 | 0 | 0 | 0
PFC | PFC/Electronics Industry | 1 | disaggByST_source(Electronics Industry,PFC) | AS | 99 | 0 | 0 | 0 | 0 | 0 | 0 | 0 | 0 | 0 | 0 | 0 | 0 | 0 | 0 | 0 | 0 | 0 | 0 | 0 | 0 | 0 | 0 | 0 | 0 | 0 | 0 | 0 | 0 | 0 | 0 | 0 | 0
PFC | PFC/Electronics Industry | 1 | disaggByST_source(Electronics Industry,PFC) | AZ | 99 | 0.38548 | 0.38548 | 0.38548 | 0.48185 | 0.53004 | 0.66956 | 0.74352 | 0.78576 | 0.96348 | 0.9777 | 0.82818 | 0.58276 | 0.57096 | 0.52137 | 0.4855 | 0.44721 | 0.47804 | 0.45711 | 0.41443 | 0.41352 | 0.60481 | 0.070946 | 0.068146 | 0.10164 | 0.17416 | 0.21923 | 0.20953 | 0.21317 | 0.2537 | 0.22547 | 0.27796 | 0
PFC | PFC/Electronics Industry | 1 | disaggByST_source(Electronics Industry,PFC) | CA | 99 | 0.14771 | 0.14771 | 0.14771 | 0.18464 | 0.2031 | 0.25657 | 0.28491 | 0.30109 | 0.36947 | 0.3752 | 0.31819 | 0.22415 | 0.21962 | 0.20239 | 0.18864 | 0.17397 | 0.18578 | 0.17776 | 0.15964 | 0.099263 | 0.088181 | 0.31554 | 0.26215 | 0.23063 | 0.21489 | 0.20324 | 0.13185 | 0.096039 | 0.099766 | 0.058217 | 0.056039 | 0
PFC | PFC/Electronics Industry | 1 | disaggByST_source(Electronics Industry,PFC) | CO | 99 | 0.026644 | 0.026644 | 0.026644 | 0.033305 | 0.036636 | 0.04628 | 0.051392 | 0.054311 | 0.066595 | 0.067578 | 0.057243 | 0.04028 | 0.039464 | 0.036037 | 0.033558 | 0.030911 | 0.033042 | 0.031595 | 0.028645 | 0.019679 | 0.026424 | 0.39162 | 0.25897 | 0.24326 | 0.28279 | 0.24028 | 0.22519 | 0.23849 | 0.24328 | 0.16929 | 0.11434 | 0
PFC | PFC/Electronics Industry | 1 | disaggByST_source(Electronics Industry,PFC) | CT | 99 | 0 | 0 | 0 | 0 | 0 | 0 | 0 | 0 | 0 | 0 | 0 | 0 | 0 | 0 | 0 | 0 | 0 | 0 | 0 | 0 | 0 | 0 | 0 | 0 | 0 | 0 | 0 | 0 | 0 | 0 | 0 | 0
PFC | PFC/Electronics Industry | 1 | disaggByST_source(Electronics Industry,PFC) | DC | 99 | 0 | 0 | 0 | 0 | 0 | 0 | 0 | 0 | 0 | 0 | 0 | 0 | 0 | 0 | 0 | 0 | 0 | 0 | 0 | 0 | 0 | 0 | 0 | 0 | 0 | 0 | 0 | 0 | 0 | 0 | 0 | 0
PFC | PFC/Electronics Industry | 1 | disaggByST_source(Electronics Industry,PFC) | DE | 99 | 0 | 0 | 0 | 0 | 0 | 0 | 0 | 0 | 0 | 0 | 0 | 0 | 0 | 0 | 0 | 0 | 0 | 0 | 0 | 0 | 0 | 0 | 0 | 0 | 0 | 0 | 0 | 0 | 0 | 0 | 0 | 0
PFC | PFC/Electronics Industry | 1 | disaggByST_source(Electronics Industry,PFC) | FL | 99 | 0.013886 | 0.013886 | 0.013886 | 0.017357 | 0.019093 | 0.024119 | 0.026783 | 0.028304 | 0.034706 | 0.035218 | 0.029832 | 0.020992 | 0.020567 | 0.018781 | 0.017489 | 0.016109 | 0.01722 | 0.016466 | 0.014928 | 0.011767 | 0.01523 | 0.034636 | 0.034356 | 0.024756 | 0.0092452 | 0.01358 | 0.013949 | 0.01055 | 0.012676 | 0.0056241 | 0.004781 | 0
PFC | PFC/Electronics Industry | 1 | disaggByST_source(Electronics Industry,PFC) | FM | 99 | 0 | 0 | 0 | 0 | 0 | 0 | 0 | 0 | 0 | 0 | 0 | 0 | 0 | 0 | 0 | 0 | 0 | 0 | 0 | 0 | 0 | 0 | 0 | 0 | 0 | 0 | 0 | 0 | 0 | 0 | 0 | 0
PFC | PFC/Electronics Industry | 1 | disaggByST_source(Electronics Industry,PFC) | GA | 99 | 0 | 0 | 0 | 0 | 0 | 0 | 0 | 0 | 0 | 0 | 0 | 0 | 0 | 0 | 0 | 0 | 0 | 0 | 0.00010497 | 0.0014695 | 0.0014189 | 0.0013365 | 0.0012857 | 0.0013283 | 0.0013534 | 0.00095709 | 0.00095635 | 0.0013246 | 0.0013245 | 0.0013238 | 0.0013218 | 0
PFC | PFC/Electronics Industry | 1 | disaggByST_source(Electronics Industry,PFC) | GU | 99 | 0 | 0 | 0 | 0 | 0 | 0 | 0 | 0 | 0 | 0 | 0 | 0 | 0 | 0 | 0 | 0 | 0 | 0 | 0 | 0 | 0 | 0 | 0 | 0 | 0 | 0 | 0 | 0 | 0 | 0 | 0 | 0
PFC | PFC/Electronics Industry | 1 | disaggByST_source(Electronics Industry,PFC) | HI | 99 | 0.0027654 | 0.0027654 | 0.0027654 | 0.0034568 | 0.0038025 | 0.0048034 | 0.005334 | 0.005637 | 0.0069119 | 0.0070139 | 0.0059413 | 0.0041806 | 0.004096 | 0.0037403 | 0.003483 | 0.0032082 | 0.0034294 | 0.0032793 | 0.0029731 | 0.0020425 | 0.0027426 | 0.0031156 | 0.0030943 | 0.0017029 | 0.0032782 | 0.0055784 | 0.0049587 | 0.0046587 | 0.0044841 | 0.0036465 | 0.0029364 | 0
PFC | PFC/Electronics Industry | 1 | disaggByST_source(Electronics Industry,PFC) | IA | 99 | 0 | 0 | 0 | 0 | 0 | 0 | 0 | 0 | 0 | 0 | 0 | 0 | 0 | 0 | 0 | 0 | 0 | 0 | 0 | 0 | 0 | 0 | 0 | 0 | 0 | 0 | 0 | 0 | 0 | 0 | 0 | 0
PFC | PFC/Electronics Industry | 1 | disaggByST_source(Electronics Industry,PFC) | ID | 99 | 0.11373 | 0.11373 | 0.11373 | 0.14216 | 0.15638 | 0.19754 | 0.21936 | 0.23182 | 0.28426 | 0.28845 | 0.24434 | 0.17193 | 0.16845 | 0.15382 | 0.14324 | 0.13194 | 0.14104 | 0.13486 | 0.12227 | 0.066492 | 0.0086587 | 0.015349 | 0.030042 | 0.006292 | 0.0077595 | 0.010808 | 0.011803 | 0.0085908 | 0.012196 | 0.011227 | 0.013411 | 0
PFC | PFC/Electronics Industry | 1 | disaggByST_source(Electronics Industry,PFC) | IL | 99 | 0 | 0 | 0 | 0 | 0 | 0 | 0 | 0 | 0 | 0 | 0 | 0 | 0 | 0 | 0 | 0 | 0 | 0 | 0 | 0 | 0 | 0 | 0 | 0 | 0 | 0 | 0 | 0 | 0 | 0 | 0 | 0
PFC | PFC/Electronics Industry | 1 | disaggByST_source(Electronics Industry,PFC) | IN | 99 | 0.0064765 | 0.0064797 | 0.0064829 | 0.0081052 | 0.0089179 | 0.011265 | 0.012511 | 0.013224 | 0.016213 | 0.016455 | 0.013946 | 0.0098258 | 0.0096307 | 0.0088009 | 0.0082014 | 0.0075611 | 0.0080823 | 0.0077339 | 0.0070199 | 0.0048437 | 0.0064864 | 0.021923 | 0.016457 | 0.0070672 | 0.004883 | 0.0038309 | 0.0071613 | 0.0069617 | 1.6014e-05 | 1.3022e-05 | 1.0487e-05 | 0
PFC | PFC/Electronics Industry | 1 | disaggByST_source(Electronics Industry,PFC) | KS | 99 | 0 | 0 | 0 | 0 | 0 | 0 | 0 | 0 | 0 | 0 | 0 | 0 | 0 | 0 | 0 | 0 | 0 | 0 | 0 | 0 | 0 | 0 | 0 | 0 | 0 | 0 | 0 | 0 | 0 | 0 | 0 | 0
PFC | PFC/Electronics Industry | 1 | disaggByST_source(Electronics Industry,PFC) | KY | 99 | 0 | 0 | 0 | 0 | 0 | 0 | 0 | 0 | 0 | 0 | 0 | 0 | 0 | 0 | 0 | 0 | 0 | 0 | 0 | 0 | 0 | 0 | 0 | 0 | 0 | 0 | 0 | 0 | 0 | 0 | 0 | 0
PFC | PFC/Electronics Industry | 1 | disaggByST_source(Electronics Industry,PFC) | LA | 99 | 0 | 0 | 0 | 0 | 0 | 0 | 0 | 0 | 0 | 0 | 0 | 0 | 0 | 0 | 0 | 0 | 0 | 0 | 0 | 0 | 0 | 0 | 0 | 0 | 0 | 0 | 0 | 0 | 0 | 0 | 0 | 0
PFC | PFC/Electronics Industry | 1 | disaggByST_source(Electronics Industry,PFC) | MA | 99 | 0.058762 | 0.058807 | 0.058852 | 0.073587 | 0.080978 | 0.10229 | 0.11361 | 0.12009 | 0.14723 | 0.14944 | 0.12669 | 0.089328 | 0.087574 | 0.080061 | 0.074638 | 0.068845 | 0.073842 | 0.071159 | 0.066061 | 0.050342 | 0.064809 | 0.07843 | 0.085049 | 0.06913 | 0.065367 | 0.058838 | 0.053497 | 0.06122 | 0.057823 | 0.05022 | 0.045579 | 0
PFC | PFC/Electronics Industry | 1 | disaggByST_source(Electronics Industry,PFC) | MD | 99 | 0 | 0 | 0 | 0 | 0 | 0 | 0 | 0 | 0 | 0 | 0 | 0 | 0.00041987 | 0.00083973 | 0.00083973 | 0.0010497 | 0.0016795 | 0.0018054 | 0.0018054 | 0.0018054 | 0.0017432 | 0.0048004 | 0.0047164 | 0.0033582 | 0.0026069 | 0.0038377 | 0.003546 | 0.0038458 | 0.0037674 | 0.0033813 | 0.0030168 | 0
PFC | PFC/Electronics Industry | 1 | disaggByST_source(Electronics Industry,PFC) | ME | 99 | 0.064 | 0.064 | 0.064 | 0.08 | 0.088 | 0.11116 | 0.12344 | 0.13046 | 0.15996 | 0.16232 | 0.1375 | 0.096752 | 0.094793 | 0.086561 | 0.080606 | 0.074247 | 0.079366 | 0.075892 | 0.068805 | 0.047269 | 0.068564 | 0.10256 | 0.11221 | 0.11169 | 0.10127 | 0.10673 | 0.092797 | 0.095331 | 0.089057 | 0.079758 | 0.070293 | 0
PFC | PFC/Electronics Industry | 1 | disaggByST_source(Electronics Industry,PFC) | MH | 99 | 0 | 0 | 0 | 0 | 0 | 0 | 0 | 0 | 0 | 0 | 0 | 0 | 0 | 0 | 0 | 0 | 0 | 0 | 0 | 0 | 0 | 0 | 0 | 0 | 0 | 0 | 0 | 0 | 0 | 0 | 0 | 0
PFC | PFC/Electronics Industry | 1 | disaggByST_source(Electronics Industry,PFC) | MI | 99 | 0 | 0 | 0 | 0 | 0 | 0 | 0 | 0 | 0 | 0 | 0 | 0 | 0 | 0 | 0 | 0 | 0 | 0 | 0 | 0 | 0 | 0 | 0 | 0 | 0 | 0 | 0 | 0 | 0 | 0 | 0 | 0
PFC | PFC/Electronics Industry | 1 | disaggByST_source(Electronics Industry,PFC) | MN | 99 | 0.033679 | 0.033714 | 0.033749 | 0.042203 | 0.046448 | 0.058672 | 0.065169 | 0.068893 | 0.084455 | 0.085732 | 0.072704 | 0.051296 | 0.0503 | 0.046002 | 0.042903 | 0.039592 | 0.04232 | 0.040527 | 0.036832 | 0.025533 | 0.034094 | 0.20036 | 0.20506 | 0.20087 | 0.18862 | 0.16472 | 0.11684 | 0.12403 | 0.12896 | 0.10428 | 0.09024 | 0
PFC | PFC/Electronics Industry | 1 | disaggByST_source(Electronics Industry,PFC) | MO | 99 | 0.0050741 | 0.0050741 | 0.0050741 | 0.0063426 | 0.0069768 | 0.0088134 | 0.0097869 | 0.010343 | 0.012682 | 0.012869 | 0.010901 | 0.0076707 | 0.0075154 | 0.0068628 | 0.0063906 | 0.0058865 | 0.0062924 | 0.0060169 | 0.005455 | 0.0037476 | 0.0050321 | 0.0081492 | 0.0079567 | 0.0043789 | 0.0069866 | 0.0073563 | 0.0057652 | 0.00082015 | 0.00072065 | 0.00058605 | 0.00047192 | 0
PFC | PFC/Electronics Industry | 1 | disaggByST_source(Electronics Industry,PFC) | MP | 99 | 0 | 0 | 0 | 0 | 0 | 0 | 0 | 0 | 0 | 0 | 0 | 0 | 0 | 0 | 0 | 0 | 0 | 0 | 0 | 0 | 0 | 0 | 0 | 0 | 0 | 0 | 0 | 0 | 0 | 0 | 0 | 0
PFC | PFC/Electronics Industry | 1 | disaggByST_source(Electronics Industry,PFC) | MS | 99 | 0.00024691 | 0.00024691 | 0.00024691 | 0.00030864 | 0.00033951 | 0.00042887 | 0.00047625 | 0.0005033 | 0.00061713 | 0.00062624 | 0.00053047 | 0.00037327 | 0.00036571 | 0.00033395 | 0.00031098 | 0.00028645 | 0.0003062 | 0.00029279 | 0.00026545 | 0.00018236 | 0.00024487 | 0.00044508 | 0.00044204 | 0.00024327 | 0.0006293 | 0.0011954 | 0.0010626 | 0.0009983 | 0.00096087 | 0.0007814 | 0.00062923 | 0
PFC | PFC/Electronics Industry | 1 | disaggByST_source(Electronics Industry,PFC) | MT | 99 | 0 | 0 | 0 | 0 | 0 | 0 | 0 | 0 | 0 | 0 | 0 | 0 | 0 | 0 | 0 | 0 | 0 | 0 | 0 | 0 | 0 | 0 | 0 | 0 | 0 | 0 | 0 | 0 | 0 | 0 | 0 | 0
PFC | PFC/Electronics Industry | 1 | disaggByST_source(Electronics Industry,PFC) | NC | 99 | 0.0020944 | 0.0020944 | 0.0020944 | 0.002618 | 0.0028799 | 0.0036379 | 0.0040398 | 0.0042692 | 0.0052348 | 0.0053121 | 0.0044997 | 0.0031663 | 0.0031022 | 0.0028328 | 0.0026379 | 0.0024298 | 0.0025973 | 0.0024836 | 0.0022517 | 0.0015469 | 0.0020771 | 0.019653 | 0.041414 | 0.030122 | 0.028447 | 0.022152 | 0.03635 | 0.051192 | 0.058849 | 0.053814 | 0.075996 | 0
PFC | PFC/Electronics Industry | 1 | disaggByST_source(Electronics Industry,PFC) | ND | 99 | 0 | 0 | 0 | 0 | 0 | 0 | 0 | 0 | 0 | 0 | 0 | 0 | 0 | 0 | 0 | 0 | 0 | 0 | 0 | 0 | 0 | 0 | 0 | 0 | 0 | 0 | 0 | 0 | 0 | 0 | 0 | 0
PFC | PFC/Electronics Industry | 1 | disaggByST_source(Electronics Industry,PFC) | NE | 99 | 0 | 0 | 0 | 0 | 0 | 0 | 0 | 0 | 0 | 0 | 0 | 0 | 0 | 0 | 0 | 0 | 0 | 0 | 0 | 0 | 0 | 0 | 0 | 0 | 0 | 0 | 0 | 0 | 0 | 0 | 0 | 0
PFC | PFC/Electronics Industry | 1 | disaggByST_source(Electronics Industry,PFC) | NH | 99 | 0 | 0 | 0 | 0 | 0 | 0 | 0 | 0 | 0 | 0 | 0 | 0 | 0 | 0 | 0 | 0 | 0 | 0 | 0 | 0 | 0 | 0 | 0 | 0 | 0 | 0 | 0 | 0 | 0 | 0 | 0 | 0
PFC | PFC/Electronics Industry | 1 | disaggByST_source(Electronics Industry,PFC) | NJ | 99 | 0.0011852 | 0.0011852 | 0.0011852 | 0.0014815 | 0.0016296 | 0.0020586 | 0.002286 | 0.0024158 | 0.0029622 | 0.003006 | 0.0025463 | 0.0017917 | 0.0017554 | 0.001603 | 0.0014927 | 0.0013749 | 0.0014697 | 0.0014054 | 0.0012742 | 0.00087535 | 0.0011754 | 0.0025314 | 0.0025693 | 0.001414 | 0.0025776 | 0.004428 | 0.0039379 | 0.0036961 | 0.0035595 | 0.0029003 | 0.0023275 | 0
PFC | PFC/Electronics Industry | 1 | disaggByST_source(Electronics Industry,PFC) | NM | 99 | 0.25422 | 0.25422 | 0.25422 | 0.31778 | 0.34955 | 0.44157 | 0.49035 | 0.5182 | 0.6354 | 0.64478 | 0.54617 | 0.38432 | 0.37654 | 0.34384 | 0.32018 | 0.29493 | 0.31526 | 0.30225 | 0.27436 | 0.21428 | 0.33036 | 0.040082 | 0.047857 | 0.034387 | 0.04184 | 0.042663 | 0.025075 | 0.02221 | 0.022145 | 0.020654 | 0.016386 | 0
PFC | PFC/Electronics Industry | 1 | disaggByST_source(Electronics Industry,PFC) | NV | 99 | 0 | 0 | 0 | 0 | 0 | 0 | 0 | 0 | 0 | 0 | 0 | 0 | 0 | 0 | 0 | 0 | 0 | 0 | 0 | 0 | 0 | 0 | 0 | 0 | 0 | 0 | 0 | 0 | 0 | 0 | 0 | 0
PFC | PFC/Electronics Industry | 1 | disaggByST_source(Electronics Industry,PFC) | NY | 99 | 0.124 | 0.124 | 0.124 | 0.155 | 0.1705 | 0.21538 | 0.23917 | 0.25276 | 0.30993 | 0.3145 | 0.2664 | 0.18746 | 0.18366 | 0.16771 | 0.15617 | 0.14385 | 0.15377 | 0.14704 | 0.13331 | 0.085324 | 0.093198 | 0.037442 | 0.020391 | 0.01978 | 0.047635 | 0.053986 | 0.05604 | 0.07246 | 0.10434 | 0.12235 | 0.13203 | 0
PFC | PFC/Electronics Industry | 1 | disaggByST_source(Electronics Industry,PFC) | OH | 99 | 0 | 0 | 0 | 0 | 0 | 0 | 0 | 0 | 0 | 0 | 0 | 0 | 0 | 0 | 0 | 0 | 0 | 0 | 0 | 0 | 0 | 0 | 0 | 0 | 0 | 0 | 0 | 0 | 0 | 0 | 0 | 0
PFC | PFC/Electronics Industry | 1 | disaggByST_source(Electronics Industry,PFC) | OK | 99 | 0 | 0 | 0 | 0 | 0 | 0 | 0 | 0 | 0 | 0 | 0 | 0 | 0 | 0 | 0 | 0 | 0 | 0 | 0 | 0 | 0 | 0 | 0 | 0 | 0 | 0 | 0 | 0 | 0 | 0 | 0 | 0
PFC | PFC/Electronics Industry | 1 | disaggByST_source(Electronics Industry,PFC) | OR | 99 | 0.36281 | 0.36281 | 0.36281 | 0.45352 | 0.49887 | 0.63019 | 0.6998 | 0.73955 | 0.90682 | 0.9202 | 0.77947 | 0.54849 | 0.53738 | 0.49071 | 0.45695 | 0.42091 | 0.44993 | 0.43023 | 0.39194 | 0.21594 | 0.31119 | 0.38136 | 0.37747 | 0.28403 | 0.30269 | 0.29338 | 0.33222 | 0.3192 | 0.33154 | 0.34361 | 0.3781 | 0
PFC | PFC/Electronics Industry | 1 | disaggByST_source(Electronics Industry,PFC) | PA | 99 | 0.00049383 | 0.00049383 | 0.00049383 | 0.00061728 | 0.00067901 | 0.00085775 | 0.0009525 | 0.0010066 | 0.0012343 | 0.0012525 | 0.0010609 | 0.00074654 | 0.00073143 | 0.00066791 | 0.00062196 | 0.0005729 | 0.0006124 | 0.0011104 | 0.0026302 | 0.0031568 | 0.0031857 | 0.026142 | 0.024991 | 0.030366 | 0.030373 | 0.020294 | 0.0093333 | 0.010454 | 0.0078475 | 0.0093967 | 0.0092794 | 0
PFC | PFC/Electronics Industry | 1 | disaggByST_source(Electronics Industry,PFC) | PR | 99 | 0 | 0 | 0 | 0 | 0 | 0 | 0 | 0 | 0 | 0 | 0 | 0 | 0 | 0 | 0 | 0 | 0 | 0 | 0 | 0 | 0 | 0 | 0 | 0 | 0 | 0 | 0 | 0 | 0 | 0 | 0 | 0
PFC | PFC/Electronics Industry | 1 | disaggByST_source(Electronics Industry,PFC) | PW | 99 | 0 | 0 | 0 | 0 | 0 | 0 | 0 | 0 | 0 | 0 | 0 | 0 | 0 | 0 | 0 | 0 | 0 | 0 | 0 | 0 | 0 | 0 | 0 | 0 | 0 | 0 | 0 | 0 | 0 | 0 | 0 | 0
PFC | PFC/Electronics Industry | 1 | disaggByST_source(Electronics Industry,PFC) | RI | 99 | 0 | 0 | 0 | 0 | 0 | 0 | 0 | 0 | 0 | 0 | 0 | 0 | 0 | 0 | 0 | 0 | 0 | 0 | 0 | 0 | 0 | 0 | 0 | 0 | 0 | 0 | 0 | 0 | 0 | 0 | 0 | 0
PFC | PFC/Electronics Industry | 1 | disaggByST_source(Electronics Industry,PFC) | SC | 99 | 0 | 0 | 0 | 0 | 0 | 0 | 0 | 0 | 0 | 0 | 0 | 0 | 0 | 0 | 0 | 0 | 0 | 0 | 0 | 0 | 0 | 0.00027818 | 0.00027627 | 0.00015205 | 0.0002927 | 0 | 0 | 0 | 0 | 0 | 0 | 0
PFC | PFC/Electronics Industry | 1 | disaggByST_source(Electronics Industry,PFC) | SD | 99 | 0 | 0 | 0 | 0 | 0 | 0 | 0 | 0 | 0 | 0 | 0 | 0 | 0 | 0 | 0 | 0 | 0 | 0 | 0 | 0 | 0 | 0 | 0 | 0 | 0 | 0 | 0 | 0 | 0 | 0 | 0 | 0
PFC | PFC/Electronics Industry | 1 | disaggByST_source(Electronics Industry,PFC) | TN | 99 | 0 | 0 | 0 | 0 | 0 | 0 | 0 | 0 | 0 | 0 | 0 | 0 | 0 | 0 | 0 | 0 | 0 | 0 | 0 | 0 | 0 | 0 | 0 | 0 | 0 | 0 | 0 | 0 | 0 | 0 | 0 | 0
PFC | PFC/Electronics Industry | 1 | disaggByST_source(Electronics Industry,PFC) | TX | 99 | 0.63196 | 0.63196 | 0.63196 | 0.78995 | 0.86895 | 1.0977 | 1.2189 | 1.2882 | 1.5795 | 1.6028 | 1.3577 | 0.95537 | 0.93603 | 0.85474 | 0.79594 | 0.73315 | 0.7837 | 0.74939 | 0.67941 | 0.50246 | 0.65609 | 1.237 | 1.0698 | 1.017 | 1.0676 | 1.1235 | 1.1466 | 1.2329 | 1.2296 | 1.0881 | 1.0358 | 0
PFC | PFC/Electronics Industry | 1 | disaggByST_source(Electronics Industry,PFC) | UT | 99 | 0.13533 | 0.13533 | 0.13533 | 0.16917 | 0.18608 | 0.23507 | 0.26103 | 0.27586 | 0.33825 | 0.34324 | 0.29075 | 0.20459 | 0.20045 | 0.18304 | 0.17045 | 0.157 | 0.16783 | 0.16048 | 0.14549 | 0.10201 | 0.13697 | 0.17002 | 0.16302 | 0.16553 | 0.1734 | 0.15821 | 0.15321 | 0.15143 | 0.1375 | 0.16944 | 0.098055 | 0
PFC | PFC/Electronics Industry | 1 | disaggByST_source(Electronics Industry,PFC) | VA | 99 | 0.25359 | 0.25359 | 0.25359 | 0.31699 | 0.34869 | 0.44048 | 0.48914 | 0.51692 | 0.63383 | 0.64319 | 0.54483 | 0.38337 | 0.37561 | 0.34299 | 0.31939 | 0.2942 | 0.31448 | 0.30072 | 0.27264 | 0.1185 | 0.12466 | 0.11772 | 0.12051 | 0.11375 | 0.11666 | 0.11379 | 0.11937 | 0.11724 | 0.11935 | 0.097592 | 0.10031 | 0
PFC | PFC/Electronics Industry | 1 | disaggByST_source(Electronics Industry,PFC) | VI | 99 | 0 | 0 | 0 | 0 | 0 | 0 | 0 | 0 | 0 | 0 | 0 | 0 | 0 | 0 | 0 | 0 | 0 | 0 | 0 | 0 | 0 | 0 | 0 | 0 | 0 | 0 | 0 | 0 | 0 | 0 | 0 | 0
PFC | PFC/Electronics Industry | 1 | disaggByST_source(Electronics Industry,PFC) | VT | 99 | 0.12257 | 0.12257 | 0.12257 | 0.15321 | 0.16853 | 0.21289 | 0.23641 | 0.24984 | 0.30635 | 0.31087 | 0.26333 | 0.18529 | 0.18154 | 0.16578 | 0.15437 | 0.14219 | 0.152 | 0.14534 | 0.13177 | 0.090525 | 0.12155 | 0.28292 | 0.24576 | 0.19265 | 0.12063 | 0.11598 | 0.11702 | 0.1136 | 0.10596 | 0.11017 | 0.10855 | 0
PFC | PFC/Electronics Industry | 1 | disaggByST_source(Electronics Industry,PFC) | WA | 99 | 0.057344 | 0.057344 | 0.057344 | 0.07168 | 0.078848 | 0.099604 | 0.11061 | 0.11689 | 0.14333 | 0.14544 | 0.1232 | 0.08669 | 0.084935 | 0.077559 | 0.072223 | 0.066526 | 0.071113 | 0.068 | 0.06165 | 0.043215 | 0.058644 | 0.14523 | 0.099726 | 0.11352 | 0.11218 | 0.10472 | 0.091056 | 0.049689 | 0.040458 | 0.031556 | 0.042127 | 0
PFC | PFC/Electronics Industry | 1 | disaggByST_source(Electronics Industry,PFC) | WI | 99 | 0 | 0 | 0 | 0 | 0 | 0 | 0 | 0 | 0 | 0 | 0 | 0 | 0 | 0 | 0 | 0 | 0 | 0 | 0 | 0 | 0 | 0 | 0 | 0 | 0 | 0 | 0 | 0 | 0 | 0 | 0 | 0
PFC | PFC/Electronics Industry | 1 | disaggByST_source(Electronics Industry,PFC) | WV | 99 | 0 | 0 | 0 | 0 | 0 | 0 | 0 | 0 | 0 | 0 | 0 | 0 | 0 | 0 | 0 | 0 | 0 | 0 | 0 | 0 | 0 | 0 | 0 | 0 | 0 | 0 | 0 | 0 | 0 | 0 | 0 | 0
PFC | PFC/Electronics Industry | 1 | disaggByST_source(Electronics Industry,PFC) | WY | 99 | 0 | 0 | 0 | 0 | 0 | 0 | 0 | 0 | 0 | 0 | 0 | 0 | 0 | 0 | 0 | 0 | 0 | 0 | 0 | 0 | 0 | 0 | 0 | 0 | 0 | 0 | 0 | 0 | 0 | 0 | 0 | 0
PFC | PFC/Aluminum Production | 1 | disaggByST_subsource(Aluminum Production,PFC) | AK | 100 | 0 | 0 | 0 | 0 | 0 | 0 | 0 | 0 | 0 | 0 | 0 | 0 | 0 | 0 | 0 | 0 | 0 | 0 | 0 | 0 | 0 | 0 | 0 | 0 | 0 | 0 | 0 | 0 | 0 | 0 | 0 | 0
PFC | PFC/Aluminum Production | 1 | disaggByST_subsource(Aluminum Production,PFC) | AL | 100 | 0 | 0 | 0 | 0 | 0 | 0 | 0 | 0 | 0 | 0 | 0 | 0 | 0 | 0 | 0 | 0 | 0 | 0 | 0 | 0 | 0 | 0 | 0 | 0 | 0 | 0 | 0 | 0 | 0 | 0 | 0 | 0
PFC | PFC/Aluminum Production | 1 | disaggByST_subsource(Aluminum Production,PFC) | AR | 100 | 0 | 0 | 0 | 0 | 0 | 0 | 0 | 0 | 0 | 0 | 0 | 0 | 0 | 0 | 0 | 0 | 0 | 0 | 0 | 0 | 0 | 0 | 0 | 0 | 0 | 0 | 0 | 0 | 0 | 0 | 0 | 0
PFC | PFC/Aluminum Production | 1 | disaggByST_subsource(Aluminum Production,PFC) | AS | 100 | 0 | 0 | 0 | 0 | 0 | 0 | 0 | 0 | 0 | 0 | 0 | 0 | 0 | 0 | 0 | 0 | 0 | 0 | 0 | 0 | 0 | 0 | 0 | 0 | 0 | 0 | 0 | 0 | 0 | 0 | 0 | 0
PFC | PFC/Aluminum Production | 1 | disaggByST_subsource(Aluminum Production,PFC) | AZ | 100 | 0 | 0 | 0 | 0 | 0 | 0 | 0 | 0 | 0 | 0 | 0 | 0 | 0 | 0 | 0 | 0 | 0 | 0 | 0 | 0 | 0 | 0 | 0 | 0 | 0 | 0 | 0 | 0 | 0 | 0 | 0 | 0
PFC | PFC/Aluminum Production | 1 | disaggByST_subsource(Aluminum Production,PFC) | CA | 100 | 0 | 0 | 0 | 0 | 0 | 0 | 0 | 0 | 0 | 0 | 0 | 0 | 0 | 0 | 0 | 0 | 0 | 0 | 0 | 0 | 0 | 0 | 0 | 0 | 0 | 0 | 0 | 0 | 0 | 0 | 0 | 0
PFC | PFC/Aluminum Production | 1 | disaggByST_subsource(Aluminum Production,PFC) | CO | 100 | 0 | 0 | 0 | 0 | 0 | 0 | 0 | 0 | 0 | 0 | 0 | 0 | 0 | 0 | 0 | 0 | 0 | 0 | 0 | 0 | 0 | 0 | 0 | 0 | 0 | 0 | 0 | 0 | 0 | 0 | 0 | 0
PFC | PFC/Aluminum Production | 1 | disaggByST_subsource(Aluminum Production,PFC) | CT | 100 | 0 | 0 | 0 | 0 | 0 | 0 | 0 | 0 | 0 | 0 | 0 | 0 | 0 | 0 | 0 | 0 | 0 | 0 | 0 | 0 | 0 | 0 | 0 | 0 | 0 | 0 | 0 | 0 | 0 | 0 | 0 | 0
PFC | PFC/Aluminum Production | 1 | disaggByST_subsource(Aluminum Production,PFC) | DC | 100 | 0 | 0 | 0 | 0 | 0 | 0 | 0 | 0 | 0 | 0 | 0 | 0 | 0 | 0 | 0 | 0 | 0 | 0 | 0 | 0 | 0 | 0 | 0 | 0 | 0 | 0 | 0 | 0 | 0 | 0 | 0 | 0
PFC | PFC/Aluminum Production | 1 | disaggByST_subsource(Aluminum Production,PFC) | DE | 100 | 0 | 0 | 0 | 0 | 0 | 0 | 0 | 0 | 0 | 0 | 0 | 0 | 0 | 0 | 0 | 0 | 0 | 0 | 0 | 0 | 0 | 0 | 0 | 0 | 0 | 0 | 0 | 0 | 0 | 0 | 0 | 0
PFC | PFC/Aluminum Production | 1 | disaggByST_subsource(Aluminum Production,PFC) | FL | 100 | 0 | 0 | 0 | 0 | 0 | 0 | 0 | 0 | 0 | 0 | 0 | 0 | 0 | 0 | 0 | 0 | 0 | 0 | 0 | 0 | 0 | 0 | 0 | 0 | 0 | 0 | 0 | 0 | 0 | 0 | 0 | 0
PFC | PFC/Aluminum Production | 1 | disaggByST_subsource(Aluminum Production,PFC) | FM | 100 | 0 | 0 | 0 | 0 | 0 | 0 | 0 | 0 | 0 | 0 | 0 | 0 | 0 | 0 | 0 | 0 | 0 | 0 | 0 | 0 | 0 | 0 | 0 | 0 | 0 | 0 | 0 | 0 | 0 | 0 | 0 | 0
PFC | PFC/Aluminum Production | 1 | disaggByST_subsource(Aluminum Production,PFC) | GA | 100 | 0 | 0 | 0 | 0 | 0 | 0 | 0 | 0 | 0 | 0 | 0 | 0 | 0 | 0 | 0 | 0 | 0 | 0 | 0 | 0 | 0 | 0 | 0 | 0 | 0 | 0 | 0 | 0 | 0 | 0 | 0 | 0
PFC | PFC/Aluminum Production | 1 | disaggByST_subsource(Aluminum Production,PFC) | GU | 100 | 0 | 0 | 0 | 0 | 0 | 0 | 0 | 0 | 0 | 0 | 0 | 0 | 0 | 0 | 0 | 0 | 0 | 0 | 0 | 0 | 0 | 0 | 0 | 0 | 0 | 0 | 0 | 0 | 0 | 0 | 0 | 0
PFC | PFC/Aluminum Production | 1 | disaggByST_subsource(Aluminum Production,PFC) | HI | 100 | 0 | 0 | 0 | 0 | 0 | 0 | 0 | 0 | 0 | 0 | 0 | 0 | 0 | 0 | 0 | 0 | 0 | 0 | 0 | 0 | 0 | 0 | 0 | 0 | 0 | 0 | 0 | 0 | 0 | 0 | 0 | 0
PFC | PFC/Aluminum Production | 1 | disaggByST_subsource(Aluminum Production,PFC) | IA | 100 | 0 | 0 | 0 | 0 | 0 | 0 | 0 | 0 | 0 | 0 | 0 | 0 | 0 | 0 | 0 | 0 | 0 | 0 | 0 | 0 | 0 | 0 | 0 | 0 | 0 | 0 | 0 | 0 | 0 | 0 | 0 | 0
PFC | PFC/Aluminum Production | 1 | disaggByST_subsource(Aluminum Production,PFC) | ID | 100 | 0 | 0 | 0 | 0 | 0 | 0 | 0 | 0 | 0 | 0 | 0 | 0 | 0 | 0 | 0 | 0 | 0 | 0 | 0 | 0 | 0 | 0 | 0 | 0 | 0 | 0 | 0 | 0 | 0 | 0 | 0 | 0
PFC | PFC/Aluminum Production | 1 | disaggByST_subsource(Aluminum Production,PFC) | IL | 100 | 0 | 0 | 0 | 0 | 0 | 0 | 0 | 0 | 0 | 0 | 0 | 0 | 0 | 0 | 0 | 0 | 0 | 0 | 0 | 0 | 0 | 0 | 0 | 0 | 0 | 0 | 0 | 0 | 0 | 0 | 0 | 0
PFC | PFC/Aluminum Production | 1 | disaggByST_subsource(Aluminum Production,PFC) | IN | 100 | 1.4424 | 1.3092 | 1.2378 | 1.1516 | 1.0609 | 1.0354 | 1.0874 | 0.93982 | 0.74553 | 0.72115 | 0.72775 | 0.28365 | 0.53133 | 0.3815 | 0.27548 | 0.30961 | 0.25369 | 0.42122 | 0.30051 | 0.18758 | 0.12297 | 0.12304 | 0.087958 | 0.079747 | 0.18077 | 0.15969 | 0.042631 | 0.016518 | 0.11191 | 0.11754 | 0.12819 | 0
PFC | PFC/Aluminum Production | 1 | disaggByST_subsource(Aluminum Production,PFC) | KS | 100 | 0 | 0 | 0 | 0 | 0 | 0 | 0 | 0 | 0 | 0 | 0 | 0 | 0 | 0 | 0 | 0 | 0 | 0 | 0 | 0 | 0 | 0 | 0 | 0 | 0 | 0 | 0 | 0 | 0 | 0 | 0 | 0
PFC | PFC/Aluminum Production | 1 | disaggByST_subsource(Aluminum Production,PFC) | KY | 100 | 1.7897 | 1.5972 | 1.5101 | 1.4049 | 1.2841 | 1.2532 | 1.3091 | 1.1314 | 0.89753 | 0.98721 | 0.99625 | 0.39747 | 0.74455 | 0.54324 | 0.39227 | 0.44087 | 0.36124 | 0.5998 | 0.42791 | 0.2671 | 0.42499 | 1.4075 | 0.8793 | 0.9956 | 0.91085 | 0.51683 | 0.35258 | 0.24478 | 0.47531 | 0.43449 | 0.81821 | 0
PFC | PFC/Aluminum Production | 1 | disaggByST_subsource(Aluminum Production,PFC) | LA | 100 | 0 | 0 | 0 | 0 | 0 | 0 | 0 | 0 | 0 | 0 | 0 | 0 | 0 | 0 | 0 | 0 | 0 | 0 | 0 | 0 | 0 | 0 | 0 | 0 | 0 | 0 | 0 | 0 | 0 | 0 | 0 | 0
PFC | PFC/Aluminum Production | 1 | disaggByST_subsource(Aluminum Production,PFC) | MA | 100 | 0 | 0 | 0 | 0 | 0 | 0 | 0 | 0 | 0 | 0 | 0 | 0 | 0 | 0 | 0 | 0 | 0 | 0 | 0 | 0 | 0 | 0 | 0 | 0 | 0 | 0 | 0 | 0 | 0 | 0 | 0 | 0
PFC | PFC/Aluminum Production | 1 | disaggByST_subsource(Aluminum Production,PFC) | MD | 100 | 0.85477 | 0.75212 | 0.71111 | 0.65257 | 0.5955 | 0.58118 | 0.61038 | 0.52922 | 0.41981 | 0.40608 | 0.4098 | 0.17625 | 0.3353 | 0.24076 | 0.17384 | 0.19538 | 0.16009 | 0 | 0 | 0 | 0 | 0 | 0 | 0 | 0 | 0 | 0 | 0 | 0 | 0 | 0 | 0
PFC | PFC/Aluminum Production | 1 | disaggByST_subsource(Aluminum Production,PFC) | ME | 100 | 0 | 0 | 0 | 0 | 0 | 0 | 0 | 0 | 0 | 0 | 0 | 0 | 0 | 0 | 0 | 0 | 0 | 0 | 0 | 0 | 0 | 0 | 0 | 0 | 0 | 0 | 0 | 0 | 0 | 0 | 0 | 0
PFC | PFC/Aluminum Production | 1 | disaggByST_subsource(Aluminum Production,PFC) | MH | 100 | 0 | 0 | 0 | 0 | 0 | 0 | 0 | 0 | 0 | 0 | 0 | 0 | 0 | 0 | 0 | 0 | 0 | 0 | 0 | 0 | 0 | 0 | 0 | 0 | 0 | 0 | 0 | 0 | 0 | 0 | 0 | 0
PFC | PFC/Aluminum Production | 1 | disaggByST_subsource(Aluminum Production,PFC) | MI | 100 | 0 | 0 | 0 | 0 | 0 | 0 | 0 | 0 | 0 | 0 | 0 | 0 | 0 | 0 | 0 | 0 | 0 | 0 | 0 | 0 | 0 | 0 | 0 | 0 | 0 | 0 | 0 | 0 | 0 | 0 | 0 | 0
PFC | PFC/Aluminum Production | 1 | disaggByST_subsource(Aluminum Production,PFC) | MN | 100 | 0 | 0 | 0 | 0 | 0 | 0 | 0 | 0 | 0 | 0 | 0 | 0 | 0 | 0 | 0 | 0 | 0 | 0 | 0 | 0 | 0 | 0 | 0 | 0 | 0 | 0 | 0 | 0 | 0 | 0 | 0 | 0
PFC | PFC/Aluminum Production | 1 | disaggByST_subsource(Aluminum Production,PFC) | MO | 100 | 1.0904 | 0.89069 | 0.8871 | 0.82531 | 0.73819 | 0.72043 | 0.75663 | 0.65392 | 0.5308 | 0.53678 | 0.54169 | 0.21113 | 0.42988 | 0.30866 | 0.22288 | 0.25049 | 0.20525 | 0.3408 | 0.24313 | 0.15176 | 0.1987 | 0.14627 | 0.25963 | 0.26335 | 0.28838 | 0.4019 | 0.035582 | 0 | 0.15203 | 0.42405 | 0.20552 | 0
PFC | PFC/Aluminum Production | 1 | disaggByST_subsource(Aluminum Production,PFC) | MP | 100 | 0 | 0 | 0 | 0 | 0 | 0 | 0 | 0 | 0 | 0 | 0 | 0 | 0 | 0 | 0 | 0 | 0 | 0 | 0 | 0 | 0 | 0 | 0 | 0 | 0 | 0 | 0 | 0 | 0 | 0 | 0 | 0
PFC | PFC/Aluminum Production | 1 | disaggByST_subsource(Aluminum Production,PFC) | MS | 100 | 0 | 0 | 0 | 0 | 0 | 0 | 0 | 0 | 0 | 0 | 0 | 0 | 0 | 0 | 0 | 0 | 0 | 0 | 0 | 0 | 0 | 0 | 0 | 0 | 0 | 0 | 0 | 0 | 0 | 0 | 0 | 0
PFC | PFC/Aluminum Production | 1 | disaggByST_subsource(Aluminum Production,PFC) | MT | 100 | 0.8708 | 0.73315 | 0.69317 | 0.64489 | 0.57682 | 0.56294 | 0.59122 | 0.51097 | 0.40534 | 0.39208 | 0.39567 | 0.15422 | 0.28888 | 0.20742 | 0.14977 | 0.16833 | 0.13793 | 0.22902 | 0.16338 | 0.10199 | 0 | 0 | 0 | 0 | 0 | 0 | 0 | 0 | 0 | 0 | 0 | 0
PFC | PFC/Aluminum Production | 1 | disaggByST_subsource(Aluminum Production,PFC) | NC | 100 | 0.61437 | 0.50186 | 0.47449 | 0.44144 | 0.39485 | 0.38535 | 0.40471 | 0.34977 | 0.27746 | 0.26839 | 0.27085 | 0.11015 | 0.20634 | 0.14816 | 0.10698 | 0.12024 | 0.098519 | 0.16358 | 0.1167 | 0.036423 | 0 | 0 | 0 | 0 | 0 | 0 | 0 | 0 | 0 | 0 | 0 | 0
PFC | PFC/Aluminum Production | 1 | disaggByST_subsource(Aluminum Production,PFC) | ND | 100 | 0 | 0 | 0 | 0 | 0 | 0 | 0 | 0 | 0 | 0 | 0 | 0 | 0 | 0 | 0 | 0 | 0 | 0 | 0 | 0 | 0 | 0 | 0 | 0 | 0 | 0 | 0 | 0 | 0 | 0 | 0 | 0
PFC | PFC/Aluminum Production | 1 | disaggByST_subsource(Aluminum Production,PFC) | NE | 100 | 0 | 0 | 0 | 0 | 0 | 0 | 0 | 0 | 0 | 0 | 0 | 0 | 0 | 0 | 0 | 0 | 0 | 0 | 0 | 0 | 0 | 0 | 0 | 0 | 0 | 0 | 0 | 0 | 0 | 0 | 0 | 0
PFC | PFC/Aluminum Production | 1 | disaggByST_subsource(Aluminum Production,PFC) | NH | 100 | 0 | 0 | 0 | 0 | 0 | 0 | 0 | 0 | 0 | 0 | 0 | 0 | 0 | 0 | 0 | 0 | 0 | 0 | 0 | 0 | 0 | 0 | 0 | 0 | 0 | 0 | 0 | 0 | 0 | 0 | 0 | 0
PFC | PFC/Aluminum Production | 1 | disaggByST_subsource(Aluminum Production,PFC) | NJ | 100 | 0 | 0 | 0 | 0 | 0 | 0 | 0 | 0 | 0 | 0 | 0 | 0 | 0 | 0 | 0 | 0 | 0 | 0 | 0 | 0 | 0 | 0 | 0 | 0 | 0 | 0 | 0 | 0 | 0 | 0 | 0 | 0
PFC | PFC/Aluminum Production | 1 | disaggByST_subsource(Aluminum Production,PFC) | NM | 100 | 0 | 0 | 0 | 0 | 0 | 0 | 0 | 0 | 0 | 0 | 0 | 0 | 0 | 0 | 0 | 0 | 0 | 0 | 0 | 0 | 0 | 0 | 0 | 0 | 0 | 0 | 0 | 0 | 0 | 0 | 0 | 0
PFC | PFC/Aluminum Production | 1 | disaggByST_subsource(Aluminum Production,PFC) | NV | 100 | 0 | 0 | 0 | 0 | 0 | 0 | 0 | 0 | 0 | 0 | 0 | 0 | 0 | 0 | 0 | 0 | 0 | 0 | 0 | 0 | 0 | 0 | 0 | 0 | 0 | 0 | 0 | 0 | 0 | 0 | 0 | 0
PFC | PFC/Aluminum Production | 1 | disaggByST_subsource(Aluminum Production,PFC) | NY | 100 | 1.3356 | 1.0823 | 1.0233 | 0.95199 | 0.86866 | 0.84776 | 0.89036 | 0.7695 | 0.61042 | 0.59046 | 0.59586 | 0.23408 | 0.22354 | 0.1605 | 0.22734 | 0.2555 | 0.20935 | 0.34761 | 0.24799 | 0.1548 | 0.027867 | 0.50625 | 0.65703 | 0.62678 | 0.16882 | 0.021636 | 0.020041 | 0.026883 | 0.031395 | 0.029658 | 0.028839 | 0
PFC | PFC/Aluminum Production | 1 | disaggByST_subsource(Aluminum Production,PFC) | OH | 100 | 1.3083 | 1.0687 | 1.0109 | 0.94047 | 0.87381 | 0.85279 | 0.89951 | 0.77741 | 0.61669 | 0.59512 | 0.60057 | 0.23591 | 0.44191 | 0.32718 | 0.23625 | 0 | 0.21756 | 0.36124 | 0.25772 | 0.16087 | 0.38043 | 0.55398 | 0.35086 | 0.20455 | 0 | 0 | 0 | 0 | 0 | 0 | 0 | 0
PFC | PFC/Aluminum Production | 1 | disaggByST_subsource(Aluminum Production,PFC) | OK | 100 | 0 | 0 | 0 | 0 | 0 | 0 | 0 | 0 | 0 | 0 | 0 | 0 | 0 | 0 | 0 | 0 | 0 | 0 | 0 | 0 | 0 | 0 | 0 | 0 | 0 | 0 | 0 | 0 | 0 | 0 | 0 | 0
PFC | PFC/Aluminum Production | 1 | disaggByST_subsource(Aluminum Production,PFC) | OR | 100 | 1.0824 | 0.88414 | 0.33833 | 0.77925 | 0.28154 | 0.27477 | 0.28857 | 0.2494 | 0.19784 | 0.19137 | 0.19313 | 0.18634 | 0.141 | 0.10124 | 0.073104 | 0.082161 | 0.067321 | 0 | 0 | 0 | 0 | 0 | 0 | 0 | 0 | 0 | 0 | 0 | 0 | 0 | 0 | 0
PFC | PFC/Aluminum Production | 1 | disaggByST_subsource(Aluminum Production,PFC) | PA | 100 | 0 | 0 | 0 | 0 | 0 | 0 | 0 | 0 | 0 | 0 | 0 | 0 | 0 | 0 | 0 | 0 | 0 | 0 | 0 | 0 | 0 | 0 | 0 | 0 | 0 | 0 | 0 | 0 | 0 | 0 | 0 | 0
PFC | PFC/Aluminum Production | 1 | disaggByST_subsource(Aluminum Production,PFC) | PR | 100 | 0 | 0 | 0 | 0 | 0 | 0 | 0 | 0 | 0 | 0 | 0 | 0 | 0 | 0 | 0 | 0 | 0 | 0 | 0 | 0 | 0 | 0 | 0 | 0 | 0 | 0 | 0 | 0 | 0 | 0 | 0 | 0
PFC | PFC/Aluminum Production | 1 | disaggByST_subsource(Aluminum Production,PFC) | PW | 100 | 0 | 0 | 0 | 0 | 0 | 0 | 0 | 0 | 0 | 0 | 0 | 0 | 0 | 0 | 0 | 0 | 0 | 0 | 0 | 0 | 0 | 0 | 0 | 0 | 0 | 0 | 0 | 0 | 0 | 0 | 0 | 0
PFC | PFC/Aluminum Production | 1 | disaggByST_subsource(Aluminum Production,PFC) | RI | 100 | 0 | 0 | 0 | 0 | 0 | 0 | 0 | 0 | 0 | 0 | 0 | 0 | 0 | 0 | 0 | 0 | 0 | 0 | 0 | 0 | 0 | 0 | 0 | 0 | 0 | 0 | 0 | 0 | 0 | 0 | 0 | 0
PFC | PFC/Aluminum Production | 1 | disaggByST_subsource(Aluminum Production,PFC) | SC | 100 | 0.96696 | 0.78231 | 0.73965 | 0.70631 | 0.61941 | 0.60451 | 0.63488 | 0.62351 | 0.49461 | 0.47843 | 0.50637 | 0.19461 | 0 | 0 | 0.1997 | 0.22444 | 0.1839 | 0.30535 | 0.21785 | 0.13598 | 0.048725 | 0.065068 | 0.068917 | 0.070578 | 0.087483 | 0.12353 | 0.054683 | 0.04821 | 0.061869 | 0.04569 | 0.061133 | 0
PFC | PFC/Aluminum Production | 1 | disaggByST_subsource(Aluminum Production,PFC) | SD | 100 | 0 | 0 | 0 | 0 | 0 | 0 | 0 | 0 | 0 | 0 | 0 | 0 | 0 | 0 | 0 | 0 | 0 | 0 | 0 | 0 | 0 | 0 | 0 | 0 | 0 | 0 | 0 | 0 | 0 | 0 | 0 | 0
PFC | PFC/Aluminum Production | 1 | disaggByST_subsource(Aluminum Production,PFC) | TN | 100 | 1.0685 | 0.91644 | 0.86647 | 0.80612 | 0.72102 | 0.70368 | 0.73903 | 0.63871 | 0.50667 | 0.4901 | 0.49459 | 0.19277 | 0.36969 | 0.26545 | 0.19168 | 0.21542 | 0.17651 | 0.29308 | 0.20909 | 0.13052 | 0 | 0 | 0 | 0 | 0 | 0 | 0 | 0 | 0 | 0 | 0 | 0
PFC | PFC/Aluminum Production | 1 | disaggByST_subsource(Aluminum Production,PFC) | TX | 100 | 1.6561 | 1.3747 | 1.2997 | 1.2092 | 1.1674 | 1.1393 | 1.1965 | 1.0341 | 0.82033 | 0.7935 | 0.80076 | 0.3121 | 0.45911 | 0.32965 | 0.23803 | 0.26753 | 0.21921 | 0.36397 | 0.25966 | 0.16208 | 0 | 0 | 0 | 0 | 0 | 0 | 0 | 0 | 0 | 0 | 0 | 0
PFC | PFC/Aluminum Production | 1 | disaggByST_subsource(Aluminum Production,PFC) | UT | 100 | 0 | 0 | 0 | 0 | 0 | 0 | 0 | 0 | 0 | 0 | 0 | 0 | 0 | 0 | 0 | 0 | 0 | 0 | 0 | 0 | 0 | 0 | 0 | 0 | 0 | 0 | 0 | 0 | 0 | 0 | 0 | 0
PFC | PFC/Aluminum Production | 1 | disaggByST_subsource(Aluminum Production,PFC) | VA | 100 | 0 | 0 | 0 | 0 | 0 | 0 | 0 | 0 | 0 | 0 | 0 | 0 | 0 | 0 | 0 | 0 | 0 | 0 | 0 | 0 | 0 | 0 | 0 | 0 | 0 | 0 | 0 | 0 | 0 | 0 | 0 | 0
PFC | PFC/Aluminum Production | 1 | disaggByST_subsource(Aluminum Production,PFC) | VI | 100 | 0 | 0 | 0 | 0 | 0 | 0 | 0 | 0 | 0 | 0 | 0 | 0 | 0 | 0 | 0 | 0 | 0 | 0 | 0 | 0 | 0 | 0 | 0 | 0 | 0 | 0 | 0 | 0 | 0 | 0 | 0 | 0
PFC | PFC/Aluminum Production | 1 | disaggByST_subsource(Aluminum Production,PFC) | VT | 100 | 0 | 0 | 0 | 0 | 0 | 0 | 0 | 0 | 0 | 0 | 0 | 0 | 0 | 0 | 0 | 0 | 0 | 0 | 0 | 0 | 0 | 0 | 0 | 0 | 0 | 0 | 0 | 0 | 0 | 0 | 0 | 0
PFC | PFC/Aluminum Production | 1 | disaggByST_subsource(Aluminum Production,PFC) | WA | 100 | 6.4845 | 5.4912 | 5.1917 | 4.8206 | 4.3504 | 4.2457 | 4.459 | 3.8317 | 3.0396 | 2.9401 | 2.9534 | 1.1621 | 1.6267 | 1.1581 | 0.65794 | 0.73945 | 0.60589 | 1.006 | 0.71772 | 0.37759 | 0.76747 | 0.80514 | 0.79072 | 0.87046 | 1.004 | 0.87876 | 0.90551 | 0.75988 | 0.80497 | 0.70897 | 0.43436 | 0
PFC | PFC/Aluminum Production | 1 | disaggByST_subsource(Aluminum Production,PFC) | WI | 100 | 0 | 0 | 0 | 0 | 0 | 0 | 0 | 0 | 0 | 0 | 0 | 0 | 0 | 0 | 0 | 0 | 0 | 0 | 0 | 0 | 0 | 0 | 0 | 0 | 0 | 0 | 0 | 0 | 0 | 0 | 0 | 0
PFC | PFC/Aluminum Production | 1 | disaggByST_subsource(Aluminum Production,PFC) | WV | 100 | 0.88683 | 0.72442 | 0.69317 | 0.64489 | 0.57682 | 0.56294 | 0.59122 | 0.51097 | 0.40534 | 0.40375 | 0.40745 | 0.15605 | 0.29232 | 0.20989 | 0.15156 | 0.17033 | 0.13957 | 0.23174 | 0.16533 | 0.1032 | 0 | 0 | 0 | 0 | 0 | 0 | 0 | 0 | 0 | 0 | 0 | 0
PFC | PFC/Aluminum Production | 1 | disaggByST_subsource(Aluminum Production,PFC) | WY | 100 | 0 | 0 | 0 | 0 | 0 | 0 | 0 | 0 | 0 | 0 | 0 | 0 | 0 | 0 | 0 | 0 | 0 | 0 | 0 | 0 | 0 | 0 | 0 | 0 | 0 | 0 | 0 | 0 | 0 | 0 | 0 | 0
PFC | PFC/Electrical Transmission and Distribution | 1 | disaggByST_subsource(Electrical Transmission and Distribution,PFC) | AK | 101 | 0 | 0 | 0 | 0 | 0 | 0 | 0 | 0 | 0 | 0 | 0 | 0 | 0 | 0 | 0 | 0 | 0 | 0 | 0 | 0 | 0 | 0 | 0 | 0 | 0 | 0 | 0 | 0 | 0 | 0 | 0 | 0
PFC | PFC/Electrical Transmission and Distribution | 1 | disaggByST_subsource(Electrical Transmission and Distribution,PFC) | AL | 101 | 0 | 0 | 0 | 0 | 0 | 0 | 0 | 0 | 0 | 0 | 0 | 0 | 0 | 0 | 0 | 0 | 0 | 0 | 0 | 0 | 0 | 0 | 0 | 0 | 0 | 0 | 0 | 0 | 0 | 0 | 0 | 0
PFC | PFC/Electrical Transmission and Distribution | 1 | disaggByST_subsource(Electrical Transmission and Distribution,PFC) | AR | 101 | 0 | 0 | 0 | 0 | 0 | 0 | 0 | 0 | 0 | 0 | 0 | 0 | 0 | 0 | 0 | 0 | 0 | 0 | 0 | 0 | 0 | 0 | 0 | 0 | 0 | 0 | 0 | 0 | 0 | 0 | 0 | 0
PFC | PFC/Electrical Transmission and Distribution | 1 | disaggByST_subsource(Electrical Transmission and Distribution,PFC) | AS | 101 | 0 | 0 | 0 | 0 | 0 | 0 | 0 | 0 | 0 | 0 | 0 | 0 | 0 | 0 | 0 | 0 | 0 | 0 | 0 | 0 | 0 | 0 | 0 | 0 | 0 | 0 | 0 | 0 | 0 | 0 | 0 | 0
PFC | PFC/Electrical Transmission and Distribution | 1 | disaggByST_subsource(Electrical Transmission and Distribution,PFC) | AZ | 101 | 0 | 0 | 0 | 0 | 0 | 0 | 0 | 0 | 0 | 0 | 0 | 0 | 0 | 0 | 0 | 0 | 0 | 0 | 0 | 0 | 0 | 0 | 0 | 0 | 0 | 0 | 0 | 0 | 0 | 0 | 0 | 0
PFC | PFC/Electrical Transmission and Distribution | 1 | disaggByST_subsource(Electrical Transmission and Distribution,PFC) | CA | 101 | 0 | 0 | 0 | 0 | 0 | 0 | 0 | 0 | 0 | 0 | 0 | 0 | 0 | 0 | 0 | 0 | 0 | 0 | 0 | 0 | 0 | 0 | 0 | 0 | 0 | 0 | 0 | 0 | 0 | 0 | 0 | 0
PFC | PFC/Electrical Transmission and Distribution | 1 | disaggByST_subsource(Electrical Transmission and Distribution,PFC) | CO | 101 | 0 | 0 | 0 | 0 | 0 | 0 | 0 | 0 | 0 | 0 | 0 | 0 | 0 | 0 | 0 | 0 | 0 | 0 | 0 | 0 | 0 | 0 | 0 | 0 | 0 | 0 | 0 | 0 | 0 | 0 | 0 | 0
PFC | PFC/Electrical Transmission and Distribution | 1 | disaggByST_subsource(Electrical Transmission and Distribution,PFC) | CT | 101 | 0 | 0 | 0 | 0 | 0 | 0 | 0 | 0 | 0 | 0 | 0 | 0 | 0 | 0 | 0 | 0 | 0 | 0 | 0 | 0 | 0 | 0 | 0 | 0 | 0 | 0 | 0 | 0 | 0 | 0 | 0 | 0
PFC | PFC/Electrical Transmission and Distribution | 1 | disaggByST_subsource(Electrical Transmission and Distribution,PFC) | DC | 101 | 0 | 0 | 0 | 0 | 0 | 0 | 0 | 0 | 0 | 0 | 0 | 0 | 0 | 0 | 0 | 0 | 0 | 0 | 0 | 0 | 0 | 0 | 0 | 0 | 0 | 0 | 0 | 0 | 0 | 0 | 0 | 0
PFC | PFC/Electrical Transmission and Distribution | 1 | disaggByST_subsource(Electrical Transmission and Distribution,PFC) | DE | 101 | 0 | 0 | 0 | 0 | 0 | 0 | 0 | 0 | 0 | 0 | 0 | 0 | 0 | 0 | 0 | 0 | 0 | 0 | 0 | 0 | 0 | 0 | 0 | 0 | 0 | 0 | 0 | 0 | 0 | 0 | 0 | 0
PFC | PFC/Electrical Transmission and Distribution | 1 | disaggByST_subsource(Electrical Transmission and Distribution,PFC) | FL | 101 | 0 | 0 | 0 | 0 | 0 | 0 | 0 | 0 | 0 | 0 | 0 | 0 | 0 | 0 | 0 | 0 | 0 | 0 | 0 | 0 | 0 | 0 | 0 | 0 | 0 | 0 | 0 | 0 | 0 | 0 | 0 | 0
PFC | PFC/Electrical Transmission and Distribution | 1 | disaggByST_subsource(Electrical Transmission and Distribution,PFC) | FM | 101 | 0 | 0 | 0 | 0 | 0 | 0 | 0 | 0 | 0 | 0 | 0 | 0 | 0 | 0 | 0 | 0 | 0 | 0 | 0 | 0 | 0 | 0 | 0 | 0 | 0 | 0 | 0 | 0 | 0 | 0 | 0 | 0
PFC | PFC/Electrical Transmission and Distribution | 1 | disaggByST_subsource(Electrical Transmission and Distribution,PFC) | GA | 101 | 0 | 0 | 0 | 0 | 0 | 0 | 0 | 0 | 0 | 0 | 0 | 0 | 0 | 0 | 0 | 0 | 0 | 0 | 0 | 0 | 0 | 0 | 0 | 0 | 0 | 0 | 0 | 0 | 0 | 0 | 0 | 0
PFC | PFC/Electrical Transmission and Distribution | 1 | disaggByST_subsource(Electrical Transmission and Distribution,PFC) | GU | 101 | 0 | 0 | 0 | 0 | 0 | 0 | 0 | 0 | 0 | 0 | 0 | 0 | 0 | 0 | 0 | 0 | 0 | 0 | 0 | 0 | 0 | 0 | 0 | 0 | 0 | 0 | 0 | 0 | 0 | 0 | 0 | 0
PFC | PFC/Electrical Transmission and Distribution | 1 | disaggByST_subsource(Electrical Transmission and Distribution,PFC) | HI | 101 | 0 | 0 | 0 | 0 | 0 | 0 | 0 | 0 | 0 | 0 | 0 | 0 | 0 | 0 | 0 | 0 | 0 | 0 | 0 | 0 | 0 | 0 | 0 | 0 | 0 | 0 | 0 | 0 | 0 | 0 | 0 | 0
PFC | PFC/Electrical Transmission and Distribution | 1 | disaggByST_subsource(Electrical Transmission and Distribution,PFC) | IA | 101 | 0 | 0 | 0 | 0 | 0 | 0 | 0 | 0 | 0 | 0 | 0 | 0 | 0 | 0 | 0 | 0 | 0 | 0 | 0 | 0 | 0 | 0 | 0 | 0 | 0 | 0 | 0 | 0 | 0 | 0 | 0 | 0
PFC | PFC/Electrical Transmission and Distribution | 1 | disaggByST_subsource(Electrical Transmission and Distribution,PFC) | ID | 101 | 0 | 0 | 0 | 0 | 0 | 0 | 0 | 0 | 0 | 0 | 0 | 0 | 0 | 0 | 0 | 0 | 0 | 0 | 0 | 0 | 0 | 0 | 0 | 0 | 0 | 0 | 0 | 0 | 0 | 0 | 0 | 0
PFC | PFC/Electrical Transmission and Distribution | 1 | disaggByST_subsource(Electrical Transmission and Distribution,PFC) | IL | 101 | 0 | 0 | 0 | 0 | 0 | 0 | 0 | 0 | 0 | 0 | 0 | 0 | 0 | 0 | 0 | 0 | 0 | 0 | 0 | 0 | 0 | 0 | 0 | 0 | 0 | 0 | 0 | 0 | 0 | 0 | 0 | 0
PFC | PFC/Electrical Transmission and Distribution | 1 | disaggByST_subsource(Electrical Transmission and Distribution,PFC) | IN | 101 | 0 | 0 | 0 | 0 | 0 | 0 | 0 | 0 | 0 | 0 | 0 | 0 | 0 | 0 | 0 | 0 | 0 | 0 | 0 | 0 | 0 | 0 | 0 | 0 | 0 | 0 | 0 | 0 | 0 | 0 | 0 | 0
PFC | PFC/Electrical Transmission and Distribution | 1 | disaggByST_subsource(Electrical Transmission and Distribution,PFC) | KS | 101 | 0 | 0 | 0 | 0 | 0 | 0 | 0 | 0 | 0 | 0 | 0 | 0 | 0 | 0 | 0 | 0 | 0 | 0 | 0 | 0 | 0 | 0 | 0 | 0 | 0 | 0 | 0 | 0 | 0 | 0 | 0 | 0
PFC | PFC/Electrical Transmission and Distribution | 1 | disaggByST_subsource(Electrical Transmission and Distribution,PFC) | KY | 101 | 0 | 0 | 0 | 0 | 0 | 0 | 0 | 0 | 0 | 0 | 0 | 0 | 0 | 0 | 0 | 0 | 0 | 0 | 0 | 0 | 0 | 0 | 0 | 0 | 0 | 0 | 0 | 0 | 0 | 0 | 0 | 0
PFC | PFC/Electrical Transmission and Distribution | 1 | disaggByST_subsource(Electrical Transmission and Distribution,PFC) | LA | 101 | 0 | 0 | 0 | 0 | 0 | 0 | 0 | 0 | 0 | 0 | 0 | 0 | 0 | 0 | 0 | 0 | 0 | 0 | 0 | 0 | 0 | 0 | 0 | 0 | 0 | 0 | 0 | 0 | 0 | 0 | 0 | 0
PFC | PFC/Electrical Transmission and Distribution | 1 | disaggByST_subsource(Electrical Transmission and Distribution,PFC) | MA | 101 | 0 | 0 | 0 | 0 | 0 | 0 | 0 | 0 | 0 | 0 | 0 | 0 | 0 | 0 | 0 | 0 | 0 | 0 | 0 | 0 | 0 | 0 | 0 | 0 | 0 | 0 | 0 | 0 | 0 | 0 | 0 | 0
PFC | PFC/Electrical Transmission and Distribution | 1 | disaggByST_subsource(Electrical Transmission and Distribution,PFC) | MD | 101 | 0 | 0 | 0 | 0 | 0 | 0 | 0 | 0 | 0 | 0 | 0 | 0 | 0 | 0 | 0 | 0 | 0 | 0 | 0 | 0 | 0 | 0 | 0 | 0 | 0 | 0 | 0 | 0 | 0 | 0 | 0 | 0
PFC | PFC/Electrical Transmission and Distribution | 1 | disaggByST_subsource(Electrical Transmission and Distribution,PFC) | ME | 101 | 0 | 0 | 0 | 0 | 0 | 0 | 0 | 0 | 0 | 0 | 0 | 0 | 0 | 0 | 0 | 0 | 0 | 0 | 0 | 0 | 0 | 0 | 0 | 0 | 0 | 0 | 0 | 0 | 0 | 0 | 0 | 0
PFC | PFC/Electrical Transmission and Distribution | 1 | disaggByST_subsource(Electrical Transmission and Distribution,PFC) | MH | 101 | 0 | 0 | 0 | 0 | 0 | 0 | 0 | 0 | 0 | 0 | 0 | 0 | 0 | 0 | 0 | 0 | 0 | 0 | 0 | 0 | 0 | 0 | 0 | 0 | 0 | 0 | 0 | 0 | 0 | 0 | 0 | 0
PFC | PFC/Electrical Transmission and Distribution | 1 | disaggByST_subsource(Electrical Transmission and Distribution,PFC) | MI | 101 | 0 | 0 | 0 | 0 | 0 | 0 | 0 | 0 | 0 | 0 | 0 | 0 | 0 | 0 | 0 | 0 | 0 | 0 | 0 | 0 | 0 | 0 | 0 | 0 | 0 | 0 | 0 | 0 | 0 | 0 | 0 | 0
PFC | PFC/Electrical Transmission and Distribution | 1 | disaggByST_subsource(Electrical Transmission and Distribution,PFC) | MN | 101 | 0 | 0 | 0 | 0 | 0 | 0 | 0 | 0 | 0 | 0 | 0 | 0 | 0 | 0 | 0 | 0 | 0 | 0 | 0 | 0 | 0 | 0 | 0 | 0 | 0 | 0 | 0 | 0 | 0 | 0 | 0 | 0
PFC | PFC/Electrical Transmission and Distribution | 1 | disaggByST_subsource(Electrical Transmission and Distribution,PFC) | MO | 101 | 0 | 0 | 0 | 0 | 0 | 0 | 0 | 0 | 0 | 0 | 0 | 0 | 0 | 0 | 0 | 0 | 0 | 0 | 0 | 0 | 0 | 0 | 0 | 0 | 0 | 0 | 0 | 0 | 0 | 0 | 0 | 0
PFC | PFC/Electrical Transmission and Distribution | 1 | disaggByST_subsource(Electrical Transmission and Distribution,PFC) | MP | 101 | 0 | 0 | 0 | 0 | 0 | 0 | 0 | 0 | 0 | 0 | 0 | 0 | 0 | 0 | 0 | 0 | 0 | 0 | 0 | 0 | 0 | 0 | 0 | 0 | 0 | 0 | 0 | 0 | 0 | 0 | 0 | 0
PFC | PFC/Electrical Transmission and Distribution | 1 | disaggByST_subsource(Electrical Transmission and Distribution,PFC) | MS | 101 | 0 | 0 | 0 | 0 | 0 | 0 | 0 | 0 | 0 | 0 | 0 | 0 | 0 | 0 | 0 | 0 | 0 | 0 | 0 | 0 | 0 | 0 | 0 | 0 | 0 | 0 | 0 | 0 | 0 | 0 | 0 | 0
PFC | PFC/Electrical Transmission and Distribution | 1 | disaggByST_subsource(Electrical Transmission and Distribution,PFC) | MT | 101 | 0 | 0 | 0 | 0 | 0 | 0 | 0 | 0 | 0 | 0 | 0 | 0 | 0 | 0 | 0 | 0 | 0 | 0 | 0 | 0 | 0 | 0 | 0 | 0 | 0 | 0 | 0 | 0 | 0 | 0 | 0 | 0
PFC | PFC/Electrical Transmission and Distribution | 1 | disaggByST_subsource(Electrical Transmission and Distribution,PFC) | NC | 101 | 0 | 0 | 0 | 0 | 0 | 0 | 0 | 0 | 0 | 0 | 0 | 0 | 0 | 0 | 0 | 0 | 0 | 0 | 0 | 0 | 0 | 0 | 0 | 0 | 0 | 0 | 0 | 0 | 0 | 0 | 0 | 0
PFC | PFC/Electrical Transmission and Distribution | 1 | disaggByST_subsource(Electrical Transmission and Distribution,PFC) | ND | 101 | 0 | 0 | 0 | 0 | 0 | 0 | 0 | 0 | 0 | 0 | 0 | 0 | 0 | 0 | 0 | 0 | 0 | 0 | 0 | 0 | 0 | 0 | 0 | 0 | 0 | 0 | 0 | 0 | 0 | 0 | 0 | 0
PFC | PFC/Electrical Transmission and Distribution | 1 | disaggByST_subsource(Electrical Transmission and Distribution,PFC) | NE | 101 | 0 | 0 | 0 | 0 | 0 | 0 | 0 | 0 | 0 | 0 | 0 | 0 | 0 | 0 | 0 | 0 | 0 | 0 | 0 | 0 | 0 | 0 | 0 | 0 | 0 | 0 | 0 | 0 | 0 | 0 | 0 | 0
PFC | PFC/Electrical Transmission and Distribution | 1 | disaggByST_subsource(Electrical Transmission and Distribution,PFC) | NH | 101 | 0 | 0 | 0 | 0 | 0 | 0 | 0 | 0 | 0 | 0 | 0 | 0 | 0 | 0 | 0 | 0 | 0 | 0 | 0 | 0 | 0 | 0 | 0 | 0 | 0 | 0 | 0 | 0 | 0 | 0 | 0 | 0
PFC | PFC/Electrical Transmission and Distribution | 1 | disaggByST_subsource(Electrical Transmission and Distribution,PFC) | NJ | 101 | 0 | 0 | 0 | 0 | 0 | 0 | 0 | 0 | 0 | 0 | 0 | 0 | 0 | 0 | 0 | 0 | 0 | 0 | 0 | 0 | 0 | 0 | 0 | 0 | 0 | 0 | 0 | 0 | 0 | 0 | 0 | 0
PFC | PFC/Electrical Transmission and Distribution | 1 | disaggByST_subsource(Electrical Transmission and Distribution,PFC) | NM | 101 | 0 | 0 | 0 | 0 | 0 | 0 | 0 | 0 | 0 | 0 | 0 | 0 | 0 | 0 | 0 | 0 | 0 | 0 | 0 | 0 | 0 | 0 | 0 | 0 | 0 | 0 | 0 | 0 | 0 | 0 | 0 | 0
PFC | PFC/Electrical Transmission and Distribution | 1 | disaggByST_subsource(Electrical Transmission and Distribution,PFC) | NV | 101 | 0 | 0 | 0 | 0 | 0 | 0 | 0 | 0 | 0 | 0 | 0 | 0 | 0 | 0 | 0 | 0 | 0 | 0 | 0 | 0 | 0 | 0 | 0 | 0 | 0 | 0 | 0 | 0 | 0 | 0 | 0 | 0
PFC | PFC/Electrical Transmission and Distribution | 1 | disaggByST_subsource(Electrical Transmission and Distribution,PFC) | NY | 101 | 0 | 0 | 0 | 0 | 0 | 0 | 0 | 0 | 0 | 0 | 0 | 0 | 0 | 0 | 0 | 0 | 0 | 0 | 0 | 0 | 0 | 0 | 0 | 0 | 0 | 0 | 0 | 0 | 0 | 0 | 0 | 0
PFC | PFC/Electrical Transmission and Distribution | 1 | disaggByST_subsource(Electrical Transmission and Distribution,PFC) | OH | 101 | 0 | 0 | 0 | 0 | 0 | 0 | 0 | 0 | 0 | 0 | 0 | 0 | 0 | 0 | 0 | 0 | 0 | 0 | 0 | 0 | 0 | 0 | 0 | 0 | 0 | 0 | 0 | 0 | 0 | 0 | 0 | 0
PFC | PFC/Electrical Transmission and Distribution | 1 | disaggByST_subsource(Electrical Transmission and Distribution,PFC) | OK | 101 | 0 | 0 | 0 | 0 | 0 | 0 | 0 | 0 | 0 | 0 | 0 | 0 | 0 | 0 | 0 | 0 | 0 | 0 | 0 | 0 | 0 | 0 | 0 | 0 | 0 | 0 | 0 | 0 | 0 | 0 | 0 | 0
PFC | PFC/Electrical Transmission and Distribution | 1 | disaggByST_subsource(Electrical Transmission and Distribution,PFC) | OR | 101 | 0 | 0 | 0 | 0 | 0 | 0 | 0 | 0 | 0 | 0 | 0 | 0 | 0 | 0 | 0 | 0 | 0 | 0 | 0 | 0 | 0 | 0 | 0 | 0 | 0 | 0 | 0 | 0 | 0 | 0 | 0 | 0
PFC | PFC/Electrical Transmission and Distribution | 1 | disaggByST_subsource(Electrical Transmission and Distribution,PFC) | PA | 101 | 0 | 0.0011022 | 0.0015992 | 0.0015687 | 0.0015945 | 0.0018511 | 0.0015197 | 0.001121 | 0.001245 | 0.0021084 | 0.0023416 | 0.0020194 | 0.0027153 | 0.0020677 | 0.002002 | 0.0023519 | 0.0023104 | 0.0017898 | 0.0028909 | 0.0014477 | 0.0018503 | 0.00052614 | 0.0018269 | 2.5241e-05 | 0.00087428 | 0 | 0.0003167 | 4.3579e-06 | 0 | 0.00047455 | 0.00013049 | 0
PFC | PFC/Electrical Transmission and Distribution | 1 | disaggByST_subsource(Electrical Transmission and Distribution,PFC) | PR | 101 | 0 | 0 | 0 | 0 | 0 | 0 | 0 | 0 | 0 | 0 | 0 | 0 | 0 | 0 | 0 | 0 | 0 | 0 | 0 | 0 | 0 | 0 | 0 | 0 | 0 | 0 | 0 | 0 | 0 | 0 | 0 | 0
PFC | PFC/Electrical Transmission and Distribution | 1 | disaggByST_subsource(Electrical Transmission and Distribution,PFC) | PW | 101 | 0 | 0 | 0 | 0 | 0 | 0 | 0 | 0 | 0 | 0 | 0 | 0 | 0 | 0 | 0 | 0 | 0 | 0 | 0 | 0 | 0 | 0 | 0 | 0 | 0 | 0 | 0 | 0 | 0 | 0 | 0 | 0
PFC | PFC/Electrical Transmission and Distribution | 1 | disaggByST_subsource(Electrical Transmission and Distribution,PFC) | RI | 101 | 0 | 0 | 0 | 0 | 0 | 0 | 0 | 0 | 0 | 0 | 0 | 0 | 0 | 0 | 0 | 0 | 0 | 0 | 0 | 0 | 0 | 0 | 0 | 0 | 0 | 0 | 0 | 0 | 0 | 0 | 0 | 0
PFC | PFC/Electrical Transmission and Distribution | 1 | disaggByST_subsource(Electrical Transmission and Distribution,PFC) | SC | 101 | 0 | 0 | 0 | 0 | 0 | 0 | 0 | 0 | 0 | 0 | 0 | 0 | 0 | 0 | 0 | 0 | 0 | 0 | 0 | 0 | 0 | 0 | 0 | 0 | 0 | 0 | 0 | 0 | 0 | 0 | 0 | 0
PFC | PFC/Electrical Transmission and Distribution | 1 | disaggByST_subsource(Electrical Transmission and Distribution,PFC) | SD | 101 | 0 | 0 | 0 | 0 | 0 | 0 | 0 | 0 | 0 | 0 | 0 | 0 | 0 | 0 | 0 | 0 | 0 | 0 | 0 | 0 | 0 | 0 | 0 | 0 | 0 | 0 | 0 | 0 | 0 | 0 | 0 | 0
PFC | PFC/Electrical Transmission and Distribution | 1 | disaggByST_subsource(Electrical Transmission and Distribution,PFC) | TN | 101 | 0 | 0 | 0 | 0 | 0 | 0 | 0 | 0 | 0 | 0 | 0 | 0 | 0 | 0 | 0 | 0 | 0 | 0 | 0 | 0 | 0 | 0 | 0 | 0 | 0 | 0 | 0 | 0 | 0 | 0 | 0 | 0
PFC | PFC/Electrical Transmission and Distribution | 1 | disaggByST_subsource(Electrical Transmission and Distribution,PFC) | TX | 101 | 0 | 0 | 0 | 0 | 0 | 0 | 0 | 0 | 0 | 0 | 0 | 0 | 0 | 0 | 0 | 0 | 0 | 0 | 0 | 0 | 0 | 0 | 0 | 0 | 0 | 0 | 0 | 0 | 0 | 0 | 0 | 0
PFC | PFC/Electrical Transmission and Distribution | 1 | disaggByST_subsource(Electrical Transmission and Distribution,PFC) | UT | 101 | 0 | 0 | 0 | 0 | 0 | 0 | 0 | 0 | 0 | 0 | 0 | 0 | 0 | 0 | 0 | 0 | 0 | 0 | 0 | 0 | 0 | 0 | 0 | 0 | 0 | 0 | 0 | 0 | 0 | 0 | 0 | 0
PFC | PFC/Electrical Transmission and Distribution | 1 | disaggByST_subsource(Electrical Transmission and Distribution,PFC) | VA | 101 | 0 | 0 | 0 | 0 | 0 | 0 | 0 | 0 | 0 | 0 | 0 | 0 | 0 | 0 | 0 | 0 | 0 | 0 | 0 | 0 | 0 | 0 | 0 | 0 | 0 | 0 | 0 | 0 | 0 | 0 | 0 | 0
PFC | PFC/Electrical Transmission and Distribution | 1 | disaggByST_subsource(Electrical Transmission and Distribution,PFC) | VI | 101 | 0 | 0 | 0 | 0 | 0 | 0 | 0 | 0 | 0 | 0 | 0 | 0 | 0 | 0 | 0 | 0 | 0 | 0 | 0 | 0 | 0 | 0 | 0 | 0 | 0 | 0 | 0 | 0 | 0 | 0 | 0 | 0
PFC | PFC/Electrical Transmission and Distribution | 1 | disaggByST_subsource(Electrical Transmission and Distribution,PFC) | VT | 101 | 0 | 0 | 0 | 0 | 0 | 0 | 0 | 0 | 0 | 0 | 0 | 0 | 0 | 0 | 0 | 0 | 0 | 0 | 0 | 0 | 0 | 0 | 0 | 0 | 0 | 0 | 0 | 0 | 0 | 0 | 0 | 0
PFC | PFC/Electrical Transmission and Distribution | 1 | disaggByST_subsource(Electrical Transmission and Distribution,PFC) | WA | 101 | 0 | 0 | 0 | 0 | 0 | 0 | 0 | 0 | 0 | 0 | 0 | 0 | 0 | 0 | 0 | 0 | 0 | 0 | 0 | 0 | 0 | 0 | 0 | 0 | 0 | 0 | 0 | 0 | 0 | 0 | 0 | 0
PFC | PFC/Electrical Transmission and Distribution | 1 | disaggByST_subsource(Electrical Transmission and Distribution,PFC) | WI | 101 | 0 | 0 | 0 | 0 | 0 | 0 | 0 | 0 | 0 | 0 | 0 | 0 | 0 | 0 | 0 | 0 | 0 | 0 | 0 | 0 | 0 | 0 | 0 | 0 | 0 | 0 | 0 | 0 | 0 | 0 | 0 | 0
PFC | PFC/Electrical Transmission and Distribution | 1 | disaggByST_subsource(Electrical Transmission and Distribution,PFC) | WV | 101 | 0 | 0 | 0 | 0 | 0 | 0 | 0 | 0 | 0 | 0 | 0 | 0 | 0 | 0 | 0 | 0 | 0 | 0 | 0 | 0 | 0 | 0 | 0 | 0 | 0 | 0 | 0 | 0 | 0 | 0 | 0 | 0
PFC | PFC/Electrical Transmission and Distribution | 1 | disaggByST_subsource(Electrical Transmission and Distribution,PFC) | WY | 101 | 0 | 0 | 0 | 0 | 0 | 0 | 0 | 0 | 0 | 0 | 0 | 0 | 0 | 0 | 0 | 0 | 0 | 0 | 0 | 0 | 0 | 0 | 0 | 0 | 0 | 0 | 0 | 0 | 0 | 0 | 0 | 0
PFC | PFC/Substitution of Ozone Depleting Substances | 1 | disaggByST_subsourceGHG(Substitution of Ozone Depleting Substances,PFC-14 <Perfluoromethane>) | AK | 102 | 0 | 0 | 0 | 0 | 3.3255e-08 | 9.9026e-08 | 8.8828e-07 | 2.4357e-06 | 4.7909e-06 | 7.9819e-06 | 1.2012e-05 | 1.6208e-05 | 2.0624e-05 | 2.513e-05 | 2.9965e-05 | 3.4848e-05 | 3.9913e-05 | 4.4933e-05 | 5.0249e-05 | 5.6111e-05 | 6.2556e-05 | 6.8744e-05 | 7.5159e-05 | 8.1655e-05 | 8.7462e-05 | 9.3602e-05 | 0.00010026 | 0.00010638 | 0.00011228 | 0.00011848 | 0.00012026 | 0
PFC | PFC/Substitution of Ozone Depleting Substances | 1 | disaggByST_subsourceGHG(Substitution of Ozone Depleting Substances,PFC-14 <Perfluoromethane>) | AL | 102 | 0 | 0 | 0 | 0 | 2.3574e-07 | 7.0501e-07 | 6.3207e-06 | 1.7356e-05 | 3.4041e-05 | 5.6598e-05 | 8.5159e-05 | 0.00011426 | 0.00014385 | 0.00017454 | 0.00020593 | 0.00023877 | 0.0002736 | 0.00030864 | 0.00034487 | 0.00038199 | 0.00041928 | 0.00045677 | 0.00049536 | 0.00053486 | 0.00057477 | 0.00061539 | 0.00065713 | 0.00070035 | 0.00074563 | 0.00079263 | 0.00080949 | 0
PFC | PFC/Substitution of Ozone Depleting Substances | 1 | disaggByST_subsourceGHG(Substitution of Ozone Depleting Substances,PFC-14 <Perfluoromethane>) | AR | 102 | 0 | 0 | 0 | 0 | 1.3819e-07 | 4.1606e-07 | 3.7534e-06 | 1.0336e-05 | 2.0297e-05 | 3.3879e-05 | 5.1235e-05 | 6.8838e-05 | 8.6883e-05 | 0.00010561 | 0.00012498 | 0.00014531 | 0.00016678 | 0.00018815 | 0.00021011 | 0.00023257 | 0.00025601 | 0.00027989 | 0.00030369 | 0.00032772 | 0.00035228 | 0.00037771 | 0.00040396 | 0.00043127 | 0.00045915 | 0.00048788 | 0.00049846 | 0
PFC | PFC/Substitution of Ozone Depleting Substances | 1 | disaggByST_subsourceGHG(Substitution of Ozone Depleting Substances,PFC-14 <Perfluoromethane>) | AS | 102 | 0 | 0 | 0 | 0 | 2.956e-09 | 8.868e-09 | 7.9812e-08 | 2.2244e-07 | 4.397e-07 | 7.3826e-07 | 1.1033e-06 | 1.475e-06 | 1.8482e-06 | 2.2259e-06 | 2.6057e-06 | 2.9937e-06 | 3.3765e-06 | 3.7489e-06 | 4.1199e-06 | 4.4931e-06 | 4.8648e-06 | 5.2395e-06 | 5.6024e-06 | 5.9563e-06 | 6.2985e-06 | 6.6251e-06 | 6.9399e-06 | 7.2459e-06 | 7.543e-06 | 7.8253e-06 | 7.795e-06 | 0
PFC | PFC/Substitution of Ozone Depleting Substances | 1 | disaggByST_subsourceGHG(Substitution of Ozone Depleting Substances,PFC-14 <Perfluoromethane>) | AZ | 102 | 0 | 0 | 0 | 0 | 2.35e-07 | 7.2718e-07 | 6.6939e-06 | 1.8823e-05 | 3.774e-05 | 6.4182e-05 | 9.871e-05 | 0.00013487 | 0.00017326 | 0.00021357 | 0.00025691 | 0.00030509 | 0.00035635 | 0.00040737 | 0.00045906 | 0.00050926 | 0.00056138 | 0.00061606 | 0.00067428 | 0.00073446 | 0.00079893 | 0.00086611 | 0.0009377 | 0.0010119 | 0.001092 | 0.0011776 | 0.0012207 | 0
PFC | PFC/Substitution of Ozone Depleting Substances | 1 | disaggByST_subsourceGHG(Substitution of Ozone Depleting Substances,PFC-14 <Perfluoromethane>) | CA | 102 | 0 | 0 | 0 | 0 | 1.7418e-06 | 5.1996e-06 | 4.6727e-05 | 0.00012909 | 0.00025494 | 0.00042797 | 0.00065011 | 0.00088183 | 0.0011197 | 0.0013663 | 0.0016169 | 0.001872 | 0.002129 | 0.0023943 | 0.0026756 | 0.0029674 | 0.0032698 | 0.0035817 | 0.0039024 | 0.0042347 | 0.0045788 | 0.0049314 | 0.005286 | 0.0056478 | 0.0060115 | 0.0063691 | 0.0064753 | 0
PFC | PFC/Substitution of Ozone Depleting Substances | 1 | disaggByST_subsourceGHG(Substitution of Ozone Depleting Substances,PFC-14 <Perfluoromethane>) | CO | 102 | 0 | 0 | 0 | 0 | 2.0618e-07 | 6.2741e-07 | 5.7206e-06 | 1.5967e-05 | 3.1815e-05 | 5.399e-05 | 8.2764e-05 | 0.00011319 | 0.00014418 | 0.00017552 | 0.00020794 | 0.00024202 | 0.000279 | 0.00031729 | 0.00035741 | 0.00039919 | 0.00044224 | 0.00048744 | 0.00053414 | 0.00058347 | 0.00063515 | 0.00069138 | 0.00074854 | 0.00080651 | 0.00086842 | 0.00092999 | 0.00095525 | 0
PFC | PFC/Substitution of Ozone Depleting Substances | 1 | disaggByST_subsourceGHG(Substitution of Ozone Depleting Substances,PFC-14 <Perfluoromethane>) | CT | 102 | 0 | 0 | 0 | 0 | 1.8327e-07 | 5.4538e-07 | 4.8693e-06 | 1.3309e-05 | 2.6008e-05 | 4.3263e-05 | 6.5259e-05 | 8.7796e-05 | 0.00011105 | 0.00013504 | 0.0001589 | 0.00018324 | 0.0002079 | 0.00023297 | 0.00025916 | 0.00028596 | 0.00031359 | 0.00034152 | 0.00036975 | 0.00039805 | 0.00042667 | 0.00045488 | 0.00048336 | 0.00051332 | 0.00054487 | 0.00057591 | 0.00058506 | 0
PFC | PFC/Substitution of Ozone Depleting Substances | 1 | disaggByST_subsourceGHG(Substitution of Ozone Depleting Substances,PFC-14 <Perfluoromethane>) | DC | 102 | 0 | 0 | 0 | 0 | 3.2516e-08 | 9.5331e-08 | 8.3507e-07 | 2.2562e-06 | 4.3682e-06 | 7.2851e-06 | 1.0942e-05 | 1.4694e-05 | 1.8403e-05 | 2.2033e-05 | 2.5805e-05 | 2.9632e-05 | 3.373e-05 | 3.7939e-05 | 4.2412e-05 | 4.7547e-05 | 5.3031e-05 | 5.9031e-05 | 6.5382e-05 | 7.2127e-05 | 7.8744e-05 | 8.5817e-05 | 9.2838e-05 | 0.00010008 | 0.00010733 | 0.00011438 | 0.00011724 | 0
PFC | PFC/Substitution of Ozone Depleting Substances | 1 | disaggByST_subsourceGHG(Substitution of Ozone Depleting Substances,PFC-14 <Perfluoromethane>) | DE | 102 | 0 | 0 | 0 | 0 | 3.9906e-08 | 1.1972e-07 | 1.0812e-06 | 2.9863e-06 | 5.8994e-06 | 9.9011e-06 | 1.5042e-05 | 2.0351e-05 | 2.5885e-05 | 3.1703e-05 | 3.7761e-05 | 4.4159e-05 | 5.0787e-05 | 5.7578e-05 | 6.4606e-05 | 7.1593e-05 | 7.8822e-05 | 8.6373e-05 | 9.4155e-05 | 0.00010229 | 0.00011073 | 0.00011941 | 0.00012827 | 0.00013753 | 0.0001474 | 0.00015773 | 0.00016231 | 0
PFC | PFC/Substitution of Ozone Depleting Substances | 1 | disaggByST_subsourceGHG(Substitution of Ozone Depleting Substances,PFC-14 <Perfluoromethane>) | FL | 102 | 0 | 0 | 0 | 0 | 7.8777e-07 | 2.3848e-06 | 2.1676e-05 | 6.0344e-05 | 0.00011968 | 0.00020134 | 0.00030695 | 0.00041834 | 0.00053587 | 0.00065903 | 0.00079154 | 0.00093224 | 0.0010738 | 0.0012132 | 0.0013542 | 0.0014975 | 0.0016512 | 0.0018135 | 0.0019851 | 0.0021644 | 0.0023559 | 0.0025629 | 0.0027851 | 0.0030117 | 0.0032399 | 0.0034709 | 0.0035747 | 0
PFC | PFC/Substitution of Ozone Depleting Substances | 1 | disaggByST_subsourceGHG(Substitution of Ozone Depleting Substances,PFC-14 <Perfluoromethane>) | GA | 102 | 0 | 0 | 0 | 0 | 3.961e-07 | 1.2024e-06 | 1.0947e-05 | 3.0537e-05 | 6.0772e-05 | 0.00010279 | 0.00015737 | 0.00021425 | 0.00027319 | 0.00033419 | 0.00039857 | 0.00046638 | 0.00054115 | 0.00061756 | 0.00069475 | 0.00077241 | 0.00085093 | 0.00093298 | 0.0010185 | 0.0011043 | 0.0011951 | 0.0012908 | 0.0013919 | 0.0014956 | 0.0016035 | 0.0017164 | 0.0017616 | 0
PFC | PFC/Substitution of Ozone Depleting Substances | 1 | disaggByST_subsourceGHG(Substitution of Ozone Depleting Substances,PFC-14 <Perfluoromethane>) | GU | 102 | 0 | 0 | 0 | 0 | 8.129e-09 | 2.3648e-08 | 2.1209e-07 | 5.8307e-07 | 1.1573e-06 | 1.9495e-06 | 2.9708e-06 | 4.0017e-06 | 5.0525e-06 | 6.1263e-06 | 7.2193e-06 | 8.3381e-06 | 9.4747e-06 | 1.0642e-05 | 1.1835e-05 | 1.3059e-05 | 1.4311e-05 | 1.5603e-05 | 1.6933e-05 | 1.83e-05 | 1.9682e-05 | 2.1093e-05 | 2.2535e-05 | 2.4028e-05 | 2.5574e-05 | 2.7156e-05 | 2.7713e-05 | 0
PFC | PFC/Substitution of Ozone Depleting Substances | 1 | disaggByST_subsourceGHG(Substitution of Ozone Depleting Substances,PFC-14 <Perfluoromethane>) | HI | 102 | 0 | 0 | 0 | 0 | 6.5771e-08 | 1.9657e-07 | 1.7566e-06 | 4.8146e-06 | 9.392e-06 | 1.5462e-05 | 2.3212e-05 | 3.1354e-05 | 3.9802e-05 | 4.8491e-05 | 5.7885e-05 | 6.7545e-05 | 7.7412e-05 | 8.69e-05 | 9.7377e-05 | 0.00010812 | 0.00011951 | 0.00013129 | 0.00014349 | 0.00015596 | 0.00016795 | 0.00018038 | 0.00019293 | 0.0002047 | 0.00021692 | 0.00022862 | 0.00023142 | 0
PFC | PFC/Substitution of Ozone Depleting Substances | 1 | disaggByST_subsourceGHG(Substitution of Ozone Depleting Substances,PFC-14 <Perfluoromethane>) | IA | 102 | 0 | 0 | 0 | 0 | 1.5741e-07 | 4.7e-07 | 4.2027e-06 | 1.1488e-05 | 2.2435e-05 | 3.7274e-05 | 5.6026e-05 | 7.4987e-05 | 9.4213e-05 | 0.00011402 | 0.00013425 | 0.00015489 | 0.00017629 | 0.0001981 | 0.00022051 | 0.00024349 | 0.0002673 | 0.00029186 | 0.00031643 | 0.0003425 | 0.00036911 | 0.00039581 | 0.00042305 | 0.00045135 | 0.00048014 | 0.00051027 | 0.00052034 | 0
PFC | PFC/Substitution of Ozone Depleting Substances | 1 | disaggByST_subsourceGHG(Substitution of Ozone Depleting Substances,PFC-14 <Perfluoromethane>) | ID | 102 | 0 | 0 | 0 | 0 | 6.3554e-08 | 1.9288e-07 | 1.7559e-06 | 4.8818e-06 | 9.6787e-06 | 1.6297e-05 | 2.4855e-05 | 3.3759e-05 | 4.3037e-05 | 5.2841e-05 | 6.3258e-05 | 7.4625e-05 | 8.6806e-05 | 9.9411e-05 | 0.00011215 | 0.0001248 | 0.00013763 | 0.00015077 | 0.00016413 | 0.00017845 | 0.00019369 | 0.00020947 | 0.00022738 | 0.00024691 | 0.00026707 | 0.00028893 | 0.00030049 | 0
PFC | PFC/Substitution of Ozone Depleting Substances | 1 | disaggByST_subsourceGHG(Substitution of Ozone Depleting Substances,PFC-14 <Perfluoromethane>) | IL | 102 | 0 | 0 | 0 | 0 | 6.5919e-07 | 1.9702e-06 | 1.7661e-05 | 4.8421e-05 | 9.4841e-05 | 0.00015789 | 0.00023784 | 0.0003194 | 0.00040217 | 0.00048663 | 0.00057222 | 0.00065887 | 0.00074732 | 0.00083855 | 0.00093173 | 0.0010274 | 0.001125 | 0.0012246 | 0.0013249 | 0.0014276 | 0.001529 | 0.0016301 | 0.0017312 | 0.0018348 | 0.0019396 | 0.0020457 | 0.0020704 | 0
PFC | PFC/Substitution of Ozone Depleting Substances | 1 | disaggByST_subsourceGHG(Substitution of Ozone Depleting Substances,PFC-14 <Perfluoromethane>) | IN | 102 | 0 | 0 | 0 | 0 | 3.2073e-07 | 9.5996e-07 | 8.619e-06 | 2.3664e-05 | 4.6361e-05 | 7.7228e-05 | 0.00011652 | 0.00015672 | 0.00019766 | 0.00024016 | 0.0002833 | 0.00032806 | 0.00037429 | 0.00042137 | 0.00046961 | 0.00051859 | 0.00056867 | 0.00062023 | 0.0006725 | 0.00072736 | 0.00078269 | 0.00083805 | 0.00089627 | 0.00095649 | 0.0010211 | 0.001087 | 0.0011111 | 0
PFC | PFC/Substitution of Ozone Depleting Substances | 1 | disaggByST_subsourceGHG(Substitution of Ozone Depleting Substances,PFC-14 <Perfluoromethane>) | KS | 102 | 0 | 0 | 0 | 0 | 1.4263e-07 | 4.264e-07 | 3.8155e-06 | 1.0472e-05 | 2.0562e-05 | 3.4217e-05 | 5.1524e-05 | 6.9109e-05 | 8.7127e-05 | 0.00010554 | 0.00012428 | 0.00014344 | 0.0001633 | 0.00018387 | 0.00020525 | 0.00022742 | 0.00025043 | 0.0002731 | 0.00029681 | 0.0003204 | 0.00034434 | 0.00036896 | 0.00039332 | 0.00041792 | 0.00044399 | 0.00047039 | 0.00047926 | 0
PFC | PFC/Substitution of Ozone Depleting Substances | 1 | disaggByST_subsourceGHG(Substitution of Ozone Depleting Substances,PFC-14 <Perfluoromethane>) | KY | 102 | 0 | 0 | 0 | 0 | 2.1283e-07 | 6.3776e-07 | 5.7199e-06 | 1.5707e-05 | 3.08e-05 | 5.1333e-05 | 7.7448e-05 | 0.00010404 | 0.00013132 | 0.00015957 | 0.00018844 | 0.00021855 | 0.00024938 | 0.00028115 | 0.00031356 | 0.0003466 | 0.00038099 | 0.00041596 | 0.00045127 | 0.00048784 | 0.00052413 | 0.00056143 | 0.00059954 | 0.0006397 | 0.00068049 | 0.00072228 | 0.00073642 | 0
PFC | PFC/Substitution of Ozone Depleting Substances | 1 | disaggByST_subsourceGHG(Substitution of Ozone Depleting Substances,PFC-14 <Perfluoromethane>) | LA | 102 | 0 | 0 | 0 | 0 | 2.4091e-07 | 7.1831e-07 | 6.4197e-06 | 1.7568e-05 | 3.4316e-05 | 5.6989e-05 | 8.5536e-05 | 0.00011452 | 0.0001444 | 0.00017522 | 0.0002069 | 0.00023913 | 0.00025431 | 0.000289 | 0.00032421 | 0.00036061 | 0.00039818 | 0.00043551 | 0.00047329 | 0.0005121 | 0.00055129 | 0.00059158 | 0.00063209 | 0.00067101 | 0.00071101 | 0.00075231 | 0.00076406 | 0
PFC | PFC/Substitution of Ozone Depleting Substances | 1 | disaggByST_subsourceGHG(Substitution of Ozone Depleting Substances,PFC-14 <Perfluoromethane>) | MA | 102 | 0 | 0 | 0 | 0 | 3.3698e-07 | 1.0073e-06 | 9.0188e-06 | 2.474e-05 | 4.8471e-05 | 8.0708e-05 | 0.00012167 | 0.00016362 | 0.00020605 | 0.00024892 | 0.00029144 | 0.00033457 | 0.00037887 | 0.0004248 | 0.00047284 | 0.00052327 | 0.00057532 | 0.00062946 | 0.00068538 | 0.00074337 | 0.00080273 | 0.00086164 | 0.00092184 | 0.00098542 | 0.0010496 | 0.0011135 | 0.0011339 | 0
PFC | PFC/Substitution of Ozone Depleting Substances | 1 | disaggByST_subsourceGHG(Substitution of Ozone Depleting Substances,PFC-14 <Perfluoromethane>) | MD | 102 | 0 | 0 | 0 | 0 | 2.7786e-07 | 8.3138e-07 | 7.4602e-06 | 2.0493e-05 | 4.0222e-05 | 6.7129e-05 | 0.00010159 | 0.00013746 | 0.00017468 | 0.00021302 | 0.00025211 | 0.0002922 | 0.00033261 | 0.0003734 | 0.00041554 | 0.00046007 | 0.00050718 | 0.0005558 | 0.00060558 | 0.00065592 | 0.00070723 | 0.00075909 | 0.00081108 | 0.00086548 | 0.00092101 | 0.00097787 | 0.00099606 | 0
PFC | PFC/Substitution of Ozone Depleting Substances | 1 | disaggByST_subsourceGHG(Substitution of Ozone Depleting Substances,PFC-14 <Perfluoromethane>) | ME | 102 | 0 | 0 | 0 | 0 | 6.8727e-08 | 2.0396e-07 | 1.8231e-06 | 4.986e-06 | 9.7312e-06 | 1.6184e-05 | 2.4428e-05 | 3.2883e-05 | 4.1611e-05 | 5.0636e-05 | 5.9708e-05 | 6.8907e-05 | 7.8233e-05 | 8.765e-05 | 9.7252e-05 | 0.00010675 | 0.00011632 | 0.00012643 | 0.00013659 | 0.00014707 | 0.00015796 | 0.00016847 | 0.0001799 | 0.00019178 | 0.00020428 | 0.00021734 | 0.00022207 | 0
PFC | PFC/Substitution of Ozone Depleting Substances | 1 | disaggByST_subsourceGHG(Substitution of Ozone Depleting Substances,PFC-14 <Perfluoromethane>) | MI | 102 | 0 | 0 | 0 | 0 | 5.3134e-07 | 1.5874e-06 | 1.4241e-05 | 3.8977e-05 | 7.6108e-05 | 0.00012644 | 0.00019037 | 0.00025553 | 0.00032159 | 0.00038916 | 0.00045702 | 0.00052517 | 0.00059318 | 0.00066058 | 0.00072706 | 0.00079495 | 0.00086543 | 0.00094054 | 0.001018 | 0.0010976 | 0.0011785 | 0.0012593 | 0.001344 | 0.0014324 | 0.0015224 | 0.0016125 | 0.0016393 | 0
PFC | PFC/Substitution of Ozone Depleting Substances | 1 | disaggByST_subsourceGHG(Substitution of Ozone Depleting Substances,PFC-14 <Perfluoromethane>) | MN | 102 | 0 | 0 | 0 | 0 | 2.5496e-07 | 7.6413e-07 | 6.8779e-06 | 1.8928e-05 | 3.72e-05 | 6.2261e-05 | 9.437e-05 | 0.00012744 | 0.00016115 | 0.00019586 | 0.00023124 | 0.0002675 | 0.00030519 | 0.00034393 | 0.00038352 | 0.000424 | 0.00046532 | 0.00050882 | 0.00055304 | 0.00059941 | 0.00064702 | 0.00069514 | 0.00074605 | 0.0007996 | 0.00085495 | 0.00091086 | 0.00093052 | 0
PFC | PFC/Substitution of Ozone Depleting Substances | 1 | disaggByST_subsourceGHG(Substitution of Ozone Depleting Substances,PFC-14 <Perfluoromethane>) | MO | 102 | 0 | 0 | 0 | 0 | 2.9486e-07 | 8.8237e-07 | 7.9265e-06 | 2.178e-05 | 4.2674e-05 | 7.1057e-05 | 0.00010725 | 0.00014427 | 0.00018221 | 0.00022128 | 0.00026124 | 0.00030254 | 0.00034533 | 0.00038887 | 0.000433 | 0.00047859 | 0.00052535 | 0.00057207 | 0.00061974 | 0.00066896 | 0.00071899 | 0.00077011 | 0.00082247 | 0.00087743 | 0.00093379 | 0.00099168 | 0.0010118 | 0
PFC | PFC/Substitution of Ozone Depleting Substances | 1 | disaggByST_subsourceGHG(Substitution of Ozone Depleting Substances,PFC-14 <Perfluoromethane>) | MP | 102 | 0 | 0 | 0 | 0 | 2.956e-09 | 9.607e-09 | 8.7202e-08 | 2.483e-07 | 5.0178e-07 | 8.602e-07 | 1.3339e-06 | 1.7758e-06 | 2.2163e-06 | 2.6582e-06 | 3.0986e-06 | 3.5391e-06 | 3.9145e-06 | 4.2042e-06 | 4.4569e-06 | 4.666e-06 | 4.8294e-06 | 5.0947e-06 | 5.4922e-06 | 5.8957e-06 | 6.297e-06 | 6.7005e-06 | 7.1092e-06 | 7.5304e-06 | 7.9642e-06 | 8.4054e-06 | 8.5288e-06 | 0
PFC | PFC/Substitution of Ozone Depleting Substances | 1 | disaggByST_subsourceGHG(Substitution of Ozone Depleting Substances,PFC-14 <Perfluoromethane>) | MS | 102 | 0 | 0 | 0 | 0 | 1.4854e-07 | 4.4636e-07 | 4.0106e-06 | 1.1035e-05 | 2.1676e-05 | 3.6134e-05 | 5.4482e-05 | 7.2967e-05 | 9.1787e-05 | 0.00011117 | 0.00013131 | 0.00015183 | 0.0001717 | 0.00019342 | 0.00021547 | 0.00023755 | 0.00026027 | 0.00028352 | 0.00030695 | 0.00033097 | 0.00035502 | 0.00037904 | 0.0004038 | 0.00042938 | 0.00045468 | 0.00048098 | 0.00048798 | 0
PFC | PFC/Substitution of Ozone Depleting Substances | 1 | disaggByST_subsourceGHG(Substitution of Ozone Depleting Substances,PFC-14 <Perfluoromethane>) | MT | 102 | 0 | 0 | 0 | 0 | 4.7296e-08 | 1.4411e-07 | 1.2933e-06 | 3.5361e-06 | 6.8971e-06 | 1.1466e-05 | 1.7287e-05 | 2.3196e-05 | 2.9272e-05 | 3.5642e-05 | 4.227e-05 | 4.912e-05 | 5.6309e-05 | 6.3718e-05 | 7.137e-05 | 7.8999e-05 | 8.6803e-05 | 9.4931e-05 | 0.00010327 | 0.00011227 | 0.00012135 | 0.00013075 | 0.00014071 | 0.00015131 | 0.00016185 | 0.00017282 | 0.00017773 | 0
PFC | PFC/Substitution of Ozone Depleting Substances | 1 | disaggByST_subsourceGHG(Substitution of Ozone Depleting Substances,PFC-14 <Perfluoromethane>) | NC | 102 | 0 | 0 | 0 | 0 | 3.9758e-07 | 1.2046e-06 | 1.0946e-05 | 3.0425e-05 | 6.0351e-05 | 0.00010156 | 0.00015458 | 0.00020998 | 0.00026734 | 0.00032643 | 0.00038875 | 0.00045486 | 0.00052705 | 0.00060224 | 0.00068046 | 0.00075866 | 0.00083888 | 0.00091921 | 0.0010029 | 0.00109 | 0.0011792 | 0.0012723 | 0.0013721 | 0.0014753 | 0.001584 | 0.001696 | 0.0017436 | 0
PFC | PFC/Substitution of Ozone Depleting Substances | 1 | disaggByST_subsourceGHG(Substitution of Ozone Depleting Substances,PFC-14 <Perfluoromethane>) | ND | 102 | 0 | 0 | 0 | 0 | 3.5472e-08 | 1.0642e-07 | 9.4888e-07 | 2.5813e-06 | 5.0045e-06 | 8.231e-06 | 1.2281e-05 | 1.6344e-05 | 2.049e-05 | 2.4759e-05 | 2.9302e-05 | 3.3758e-05 | 3.8384e-05 | 4.3118e-05 | 4.8065e-05 | 5.3387e-05 | 5.9119e-05 | 6.524e-05 | 7.222e-05 | 8.0052e-05 | 8.7659e-05 | 9.5771e-05 | 0.00010209 | 0.00010865 | 0.00011586 | 0.00012334 | 0.00012588 | 0
PFC | PFC/Substitution of Ozone Depleting Substances | 1 | disaggByST_subsourceGHG(Substitution of Ozone Depleting Substances,PFC-14 <Perfluoromethane>) | NE | 102 | 0 | 0 | 0 | 0 | 9.0897e-08 | 2.7195e-07 | 2.4424e-06 | 6.7013e-06 | 1.3106e-05 | 2.1779e-05 | 3.2781e-05 | 4.3985e-05 | 5.5492e-05 | 6.7384e-05 | 7.951e-05 | 9.2038e-05 | 0.00010477 | 0.0001178 | 0.0001313 | 0.00014553 | 0.0001603 | 0.00017519 | 0.00019064 | 0.00020655 | 0.00022308 | 0.00023983 | 0.00025742 | 0.00027523 | 0.00029351 | 0.00031211 | 0.00031869 | 0
PFC | PFC/Substitution of Ozone Depleting Substances | 1 | disaggByST_subsourceGHG(Substitution of Ozone Depleting Substances,PFC-14 <Perfluoromethane>) | NH | 102 | 0 | 0 | 0 | 0 | 6.3554e-08 | 1.8992e-07 | 1.7145e-06 | 4.7259e-06 | 9.3195e-06 | 1.5612e-05 | 2.3716e-05 | 3.211e-05 | 4.0748e-05 | 4.9602e-05 | 5.8637e-05 | 6.7846e-05 | 7.7332e-05 | 8.6692e-05 | 9.6185e-05 | 0.00010566 | 0.00011537 | 0.00012566 | 0.00013624 | 0.00014693 | 0.00015832 | 0.00016954 | 0.00018143 | 0.00019388 | 0.00020655 | 0.00021976 | 0.00022472 | 0
PFC | PFC/Substitution of Ozone Depleting Substances | 1 | disaggByST_subsourceGHG(Substitution of Ozone Depleting Substances,PFC-14 <Perfluoromethane>) | NJ | 102 | 0 | 0 | 0 | 0 | 4.434e-07 | 1.3258e-06 | 1.1893e-05 | 3.2658e-05 | 6.4048e-05 | 0.0001068 | 0.00016126 | 0.0002172 | 0.00027461 | 0.00033336 | 0.00039245 | 0.00045206 | 0.00051195 | 0.00057317 | 0.00063673 | 0.00070295 | 0.00077096 | 0.00084019 | 0.00090972 | 0.00098056 | 0.0010522 | 0.0011244 | 0.0011981 | 0.0012761 | 0.0013554 | 0.0014359 | 0.001461 | 0
PFC | PFC/Substitution of Ozone Depleting Substances | 1 | disaggByST_subsourceGHG(Substitution of Ozone Depleting Substances,PFC-14 <Perfluoromethane>) | NM | 102 | 0 | 0 | 0 | 0 | 9.3114e-08 | 2.823e-07 | 2.5569e-06 | 7.0523e-06 | 1.3861e-05 | 2.3099e-05 | 3.4835e-05 | 4.6847e-05 | 5.9571e-05 | 7.2769e-05 | 8.653e-05 | 0.00010096 | 0.00011597 | 0.00013144 | 0.00014697 | 0.00016353 | 0.00018089 | 0.00019802 | 0.00021471 | 0.00023168 | 0.00024803 | 0.00026493 | 0.00028254 | 0.00030048 | 0.00031915 | 0.00033909 | 0.00034645 | 0
PFC | PFC/Substitution of Ozone Depleting Substances | 1 | disaggByST_subsourceGHG(Substitution of Ozone Depleting Substances,PFC-14 <Perfluoromethane>) | NV | 102 | 0 | 0 | 0 | 0 | 8.2768e-08 | 2.5939e-07 | 2.432e-06 | 7.0102e-06 | 1.4322e-05 | 2.4717e-05 | 3.8613e-05 | 5.3668e-05 | 6.9796e-05 | 8.7158e-05 | 0.00010664 | 0.00012708 | 0.0001491 | 0.0001718 | 0.00019396 | 0.00021554 | 0.00023678 | 0.0002582 | 0.00028227 | 0.00030741 | 0.0003345 | 0.00036361 | 0.00039421 | 0.00042671 | 0.00046198 | 0.00049915 | 0.00051618 | 0
PFC | PFC/Substitution of Ozone Depleting Substances | 1 | disaggByST_subsourceGHG(Substitution of Ozone Depleting Substances,PFC-14 <Perfluoromethane>) | NY | 102 | 0 | 0 | 0 | 0 | 1.0213e-06 | 3.0388e-06 | 2.7127e-05 | 7.4134e-05 | 0.00014495 | 0.00024124 | 0.00036346 | 0.00048805 | 0.00061448 | 0.0007432 | 0.00087137 | 0.00099967 | 0.0011292 | 0.0012637 | 0.0014043 | 0.0015501 | 0.0016997 | 0.0018558 | 0.0020131 | 0.0021726 | 0.0023321 | 0.0024917 | 0.0026514 | 0.0028131 | 0.0029791 | 0.0031433 | 0.0031805 | 0
PFC | PFC/Substitution of Ozone Depleting Substances | 1 | disaggByST_subsourceGHG(Substitution of Ozone Depleting Substances,PFC-14 <Perfluoromethane>) | OH | 102 | 0 | 0 | 0 | 0 | 6.1706e-07 | 1.8379e-06 | 1.6407e-05 | 4.4811e-05 | 8.7419e-05 | 0.00014482 | 0.00021736 | 0.00029124 | 0.00036629 | 0.00044318 | 0.00052052 | 0.00059896 | 0.0006786 | 0.0007596 | 0.0008417 | 0.0009256 | 0.001011 | 0.0010988 | 0.0011879 | 0.0012819 | 0.0013773 | 0.0014732 | 0.0015717 | 0.0016749 | 0.0017805 | 0.001889 | 0.0019233 | 0
PFC | PFC/Substitution of Ozone Depleting Substances | 1 | disaggByST_subsourceGHG(Substitution of Ozone Depleting Substances,PFC-14 <Perfluoromethane>) | OK | 102 | 0 | 0 | 0 | 0 | 1.8179e-07 | 5.4243e-07 | 4.8744e-06 | 1.3403e-05 | 2.6317e-05 | 4.3911e-05 | 6.6074e-05 | 8.8673e-05 | 0.00011203 | 0.00013584 | 0.00016022 | 0.00018541 | 0.00021243 | 0.00024005 | 0.00026818 | 0.00029847 | 0.00032943 | 0.00036057 | 0.00039279 | 0.00042663 | 0.00046031 | 0.00049569 | 0.00053039 | 0.00056476 | 0.00060111 | 0.00063964 | 0.00065476 | 0
PFC | PFC/Substitution of Ozone Depleting Substances | 1 | disaggByST_subsourceGHG(Substitution of Ozone Depleting Substances,PFC-14 <Perfluoromethane>) | OR | 102 | 0 | 0 | 0 | 0 | 1.7293e-07 | 5.2247e-07 | 4.7385e-06 | 1.313e-05 | 2.5909e-05 | 4.3359e-05 | 6.5602e-05 | 8.8694e-05 | 0.00011281 | 0.00013749 | 0.00016224 | 0.00018879 | 0.00021697 | 0.00024586 | 0.00027547 | 0.00030577 | 0.00033623 | 0.00036855 | 0.0004011 | 0.0004344 | 0.00047055 | 0.00050938 | 0.00055268 | 0.00059544 | 0.0006377 | 0.0006809 | 0.00069764 | 0
PFC | PFC/Substitution of Ozone Depleting Substances | 1 | disaggByST_subsourceGHG(Substitution of Ozone Depleting Substances,PFC-14 <Perfluoromethane>) | PA | 102 | 0 | 0 | 0 | 0 | 6.7323e-07 | 2.0012e-06 | 1.7834e-05 | 4.8589e-05 | 9.4639e-05 | 0.00015668 | 0.00023497 | 0.00031455 | 0.00039593 | 0.0004796 | 0.00056408 | 0.00065051 | 0.00073945 | 0.00082984 | 0.00092188 | 0.001017 | 0.0011137 | 0.0012131 | 0.0013132 | 0.0014147 | 0.001518 | 0.0016212 | 0.0017267 | 0.001837 | 0.0019525 | 0.002067 | 0.0021026 | 0
PFC | PFC/Substitution of Ozone Depleting Substances | 1 | disaggByST_subsourceGHG(Substitution of Ozone Depleting Substances,PFC-14 <Perfluoromethane>) | PR | 102 | 0 | 0 | 0 | 0 | 2.0101e-07 | 5.9933e-07 | 5.3777e-06 | 1.4764e-05 | 2.8967e-05 | 4.8319e-05 | 7.2888e-05 | 9.7667e-05 | 0.00012277 | 0.00014829 | 0.00017393 | 0.00019967 | 0.00022491 | 0.00024986 | 0.0002749 | 0.0003003 | 0.00032606 | 0.00035009 | 0.00037379 | 0.00039775 | 0.00041945 | 0.00044026 | 0.00045998 | 0.00047742 | 0.00048676 | 0.00051575 | 0.00051965 | 0
PFC | PFC/Substitution of Ozone Depleting Substances | 1 | disaggByST_subsourceGHG(Substitution of Ozone Depleting Substances,PFC-14 <Perfluoromethane>) | RI | 102 | 0 | 0 | 0 | 0 | 5.6164e-08 | 1.6701e-07 | 1.4898e-06 | 4.0741e-06 | 7.9694e-06 | 1.3292e-05 | 2.0089e-05 | 2.7037e-05 | 3.4228e-05 | 4.1522e-05 | 4.8841e-05 | 5.5798e-05 | 6.2834e-05 | 6.9835e-05 | 7.7114e-05 | 8.4593e-05 | 9.2345e-05 | 0.00010029 | 0.00010849 | 0.00011685 | 0.00012537 | 0.00013397 | 0.00014283 | 0.00015169 | 0.00016148 | 0.00017089 | 0.00017388 | 0
PFC | PFC/Substitution of Ozone Depleting Substances | 1 | disaggByST_subsourceGHG(Substitution of Ozone Depleting Substances,PFC-14 <Perfluoromethane>) | SC | 102 | 0 | 0 | 0 | 0 | 2.047e-07 | 6.1485e-07 | 5.5403e-06 | 1.5336e-05 | 3.0289e-05 | 5.0779e-05 | 7.6974e-05 | 0.00010396 | 0.00013189 | 0.00016085 | 0.00019139 | 0.00022311 | 0.00025757 | 0.00029353 | 0.00033104 | 0.0003685 | 0.00040617 | 0.00044468 | 0.00048532 | 0.00052765 | 0.00057276 | 0.00062061 | 0.00067012 | 0.00072175 | 0.00077613 | 0.00083296 | 0.00085826 | 0
PFC | PFC/Substitution of Ozone Depleting Substances | 1 | disaggByST_subsourceGHG(Substitution of Ozone Depleting Substances,PFC-14 <Perfluoromethane>) | SD | 102 | 0 | 0 | 0 | 0 | 4.0645e-08 | 1.212e-07 | 1.0834e-06 | 2.9575e-06 | 5.7657e-06 | 9.587e-06 | 1.4458e-05 | 1.9385e-05 | 2.4403e-05 | 2.96e-05 | 3.5015e-05 | 4.0519e-05 | 4.6281e-05 | 5.2286e-05 | 5.8411e-05 | 6.4796e-05 | 7.1511e-05 | 7.8393e-05 | 8.5757e-05 | 9.3292e-05 | 0.00010082 | 0.00010834 | 0.00011662 | 0.00012544 | 0.00013405 | 0.00014327 | 0.00014683 | 0
PFC | PFC/Substitution of Ozone Depleting Substances | 1 | disaggByST_subsourceGHG(Substitution of Ozone Depleting Substances,PFC-14 <Perfluoromethane>) | TN | 102 | 0 | 0 | 0 | 0 | 2.8969e-07 | 8.735e-07 | 7.9051e-06 | 2.1851e-05 | 4.3047e-05 | 7.2038e-05 | 0.0001091 | 0.00014708 | 0.0001861 | 0.00022664 | 0.00026865 | 0.00031303 | 0.00035988 | 0.0004079 | 0.00045665 | 0.00050628 | 0.00055684 | 0.0006091 | 0.00066394 | 0.00071921 | 0.00077659 | 0.00083601 | 0.00089807 | 0.00096405 | 0.0010332 | 0.0011031 | 0.0011327 | 0
PFC | PFC/Substitution of Ozone Depleting Substances | 1 | disaggByST_subsourceGHG(Substitution of Ozone Depleting Substances,PFC-14 <Perfluoromethane>) | TX | 102 | 0 | 0 | 0 | 0 | 1.0272e-06 | 3.1097e-06 | 2.8225e-05 | 7.844e-05 | 0.00015578 | 0.00026264 | 0.00040062 | 0.00054526 | 0.00069644 | 0.00085385 | 0.0010178 | 0.0011902 | 0.0013807 | 0.0015741 | 0.0017768 | 0.0019912 | 0.0022116 | 0.0024406 | 0.0026826 | 0.0029313 | 0.0031995 | 0.0034819 | 0.003769 | 0.0040618 | 0.0043633 | 0.0046813 | 0.0048293 | 0
PFC | PFC/Substitution of Ozone Depleting Substances | 1 | disaggByST_subsourceGHG(Substitution of Ozone Depleting Substances,PFC-14 <Perfluoromethane>) | UT | 102 | 0 | 0 | 0 | 0 | 1.0863e-07 | 3.3033e-07 | 3.0181e-06 | 8.4231e-06 | 1.6739e-05 | 2.8151e-05 | 4.2932e-05 | 5.8407e-05 | 7.4646e-05 | 9.1472e-05 | 0.00010915 | 0.00012842 | 0.00014927 | 0.00017158 | 0.00019465 | 0.00021865 | 0.00024317 | 0.00026788 | 0.00029353 | 0.00032089 | 0.00034867 | 0.0003782 | 0.00041104 | 0.00044558 | 0.00048094 | 0.00051734 | 0.00053454 | 0
PFC | PFC/Substitution of Ozone Depleting Substances | 1 | disaggByST_subsourceGHG(Substitution of Ozone Depleting Substances,PFC-14 <Perfluoromethane>) | VA | 102 | 0 | 0 | 0 | 0 | 3.6507e-07 | 1.0945e-06 | 9.8523e-06 | 2.7136e-05 | 5.3332e-05 | 8.9431e-05 | 0.00013592 | 0.0001841 | 0.00023397 | 0.00028552 | 0.00033977 | 0.0003959 | 0.00045355 | 0.00051195 | 0.00057258 | 0.00063634 | 0.00070302 | 0.00077109 | 0.00084203 | 0.00091392 | 0.00098672 | 0.0010606 | 0.0011366 | 0.0012162 | 0.0012973 | 0.0013819 | 0.001413 | 0
PFC | PFC/Substitution of Ozone Depleting Substances | 1 | disaggByST_subsourceGHG(Substitution of Ozone Depleting Substances,PFC-14 <Perfluoromethane>) | VI | 102 | 0 | 0 | 0 | 0 | 5.912e-09 | 1.7736e-08 | 1.5741e-07 | 4.3084e-07 | 8.3877e-07 | 1.3871e-06 | 2.0781e-06 | 2.7764e-06 | 3.4844e-06 | 4.2056e-06 | 4.9299e-06 | 5.6667e-06 | 6.4049e-06 | 7.1557e-06 | 7.9228e-06 | 8.7032e-06 | 9.4939e-06 | 1.0305e-05 | 1.1126e-05 | 1.196e-05 | 1.2802e-05 | 1.3653e-05 | 1.4517e-05 | 1.5403e-05 | 1.631e-05 | 1.7227e-05 | 1.7483e-05 | 0
PFC | PFC/Substitution of Ozone Depleting Substances | 1 | disaggByST_subsourceGHG(Substitution of Ozone Depleting Substances,PFC-14 <Perfluoromethane>) | VT | 102 | 0 | 0 | 0 | 0 | 3.2516e-08 | 9.6809e-08 | 8.6611e-07 | 2.3729e-06 | 4.6402e-06 | 7.7255e-06 | 1.1661e-05 | 1.5658e-05 | 1.9761e-05 | 2.3947e-05 | 2.8176e-05 | 3.2458e-05 | 3.6816e-05 | 4.1181e-05 | 4.5621e-05 | 5.0163e-05 | 5.4837e-05 | 5.9688e-05 | 6.4417e-05 | 6.9365e-05 | 7.4246e-05 | 7.9326e-05 | 8.4304e-05 | 8.9752e-05 | 9.5239e-05 | 0.00010078 | 0.00010253 | 0
PFC | PFC/Substitution of Ozone Depleting Substances | 1 | disaggByST_subsourceGHG(Substitution of Ozone Depleting Substances,PFC-14 <Perfluoromethane>) | WA | 102 | 0 | 0 | 0 | 0 | 2.9708e-07 | 8.9936e-07 | 8.1283e-06 | 2.2549e-05 | 4.4589e-05 | 7.4642e-05 | 0.00011305 | 0.00015309 | 0.00019433 | 0.00023658 | 0.00028083 | 0.00032694 | 0.00037654 | 0.00042678 | 0.00047966 | 0.0005353 | 0.00059079 | 0.00064975 | 0.00070948 | 0.00077116 | 0.00083746 | 0.00090851 | 0.00098566 | 0.0010665 | 0.0011473 | 0.0012297 | 0.0012654 | 0
PFC | PFC/Substitution of Ozone Depleting Substances | 1 | disaggByST_subsourceGHG(Substitution of Ozone Depleting Substances,PFC-14 <Perfluoromethane>) | WI | 102 | 0 | 0 | 0 | 0 | 2.8378e-07 | 8.5059e-07 | 7.6324e-06 | 2.0926e-05 | 4.0942e-05 | 6.8128e-05 | 0.00010279 | 0.00013828 | 0.00017483 | 0.00021236 | 0.00025062 | 0.00028979 | 0.00032967 | 0.00037059 | 0.00041232 | 0.00045516 | 0.00049858 | 0.00054301 | 0.00058835 | 0.0006352 | 0.00068268 | 0.0007305 | 0.00077978 | 0.00083174 | 0.00088552 | 0.00094066 | 0.00095935 | 0
PFC | PFC/Substitution of Ozone Depleting Substances | 1 | disaggByST_subsourceGHG(Substitution of Ozone Depleting Substances,PFC-14 <Perfluoromethane>) | WV | 102 | 0 | 0 | 0 | 0 | 1.005e-07 | 2.993e-07 | 2.6604e-06 | 7.2282e-06 | 1.4031e-05 | 2.3147e-05 | 3.4564e-05 | 4.6074e-05 | 5.7969e-05 | 7.0239e-05 | 8.2559e-05 | 9.512e-05 | 0.00010804 | 0.00012114 | 0.00013451 | 0.00014835 | 0.00016246 | 0.00017669 | 0.00019103 | 0.00020532 | 0.00021959 | 0.00023366 | 0.00024742 | 0.00026111 | 0.00027528 | 0.00028993 | 0.00029356 | 0
PFC | PFC/Substitution of Ozone Depleting Substances | 1 | disaggByST_subsourceGHG(Substitution of Ozone Depleting Substances,PFC-14 <Perfluoromethane>) | WY | 102 | 0 | 0 | 0 | 0 | 2.6604e-08 | 7.9812e-08 | 7.124e-07 | 1.945e-06 | 3.7933e-06 | 6.283e-06 | 9.4548e-06 | 1.2651e-05 | 1.6055e-05 | 1.9513e-05 | 2.314e-05 | 2.6865e-05 | 3.0892e-05 | 3.5328e-05 | 3.9913e-05 | 4.4947e-05 | 4.9461e-05 | 5.4007e-05 | 5.9305e-05 | 6.4496e-05 | 6.9198e-05 | 7.4329e-05 | 7.9021e-05 | 8.3271e-05 | 8.8265e-05 | 9.3688e-05 | 9.5781e-05 | 0
SF6 | SF6/Electrical Transmission and Distribution | 1 | disaggByST_subsource(Electrical Transmission and Distribution,SF6) | AK | 103 | 0.11311 | 0.10837 | 0.10736 | 0.10405 | 0.097854 | 0.089703 | 0.082261 | 0.075774 | 0.064058 | 0.064424 | 0.059657 | 0.056572 | 0.049786 | 0.046175 | 0.042378 | 0.03809 | 0.031691 | 0.028478 | 0.026368 | 0.027196 | 0.02547 | 0.026059 | 0.019529 | 0.017753 | 0.018395 | 0.015384 | 0.016658 | 0.016279 | 0.015794 | 0.016754 | 0.016738 | 0
SF6 | SF6/Electrical Transmission and Distribution | 1 | disaggByST_subsource(Electrical Transmission and Distribution,SF6) | AL | 103 | 0.51999 | 0.4982 | 0.49356 | 0.47835 | 0.44986 | 0.41238 | 0.37817 | 0.34835 | 0.29449 | 0.29617 | 0.27426 | 0.26007 | 0.22887 | 0.21228 | 0.19482 | 0.17511 | 0.14569 | 0.13092 | 0.12122 | 0.12503 | 0.11709 | 0.079942 | 0.077304 | 0.067439 | 0.059198 | 0.054828 | 0.063155 | 0.079553 | 0.06635 | 0.068602 | 0.055028 | 0
SF6 | SF6/Electrical Transmission and Distribution | 1 | disaggByST_subsource(Electrical Transmission and Distribution,SF6) | AR | 103 | 0.3299 | 0.31607 | 0.31312 | 0.30348 | 0.2854 | 0.26163 | 0.23992 | 0.221 | 0.18683 | 0.1879 | 0.17399 | 0.165 | 0.1452 | 0.13467 | 0.1236 | 0.11109 | 0.092429 | 0.083058 | 0.076903 | 0.079321 | 0.074284 | 0.066963 | 0.062518 | 0.06232 | 0.12697 | 0.059865 | 0.09988 | 0.10526 | 0.064895 | 0.080439 | 0.024412 | 0
SF6 | SF6/Electrical Transmission and Distribution | 1 | disaggByST_subsource(Electrical Transmission and Distribution,SF6) | AS | 103 | 0 | 0 | 0 | 0 | 0 | 0 | 0 | 0 | 0 | 0 | 0 | 0 | 0 | 0 | 0 | 0 | 0 | 0 | 0 | 0 | 0 | 0 | 0 | 0 | 0 | 0 | 0 | 0 | 0 | 0 | 0 | 0
SF6 | SF6/Electrical Transmission and Distribution | 1 | disaggByST_subsource(Electrical Transmission and Distribution,SF6) | AZ | 103 | 0.44034 | 0.42188 | 0.41795 | 0.40508 | 0.38094 | 0.34921 | 0.32024 | 0.29499 | 0.24937 | 0.2508 | 0.23224 | 0.22023 | 0.19381 | 0.17976 | 0.16498 | 0.14828 | 0.12337 | 0.11086 | 0.10265 | 0.10588 | 0.099153 | 0.10407 | 0.071271 | 0.065025 | 0.068037 | 0.094035 | 0.053506 | 0.073154 | 0.067731 | 0.059334 | 0.056635 | 0
SF6 | SF6/Electrical Transmission and Distribution | 1 | disaggByST_subsource(Electrical Transmission and Distribution,SF6) | CA | 103 | 1.4875 | 1.4252 | 1.4119 | 1.3684 | 1.2869 | 1.1797 | 1.0818 | 0.99651 | 0.84243 | 0.84725 | 0.78456 | 0.74399 | 0.65474 | 0.60725 | 0.55732 | 0.50093 | 0.41677 | 0.37452 | 0.34676 | 0.35766 | 0.33496 | 0.24 | 0.24 | 0.29 | 0.17 | 0.14 | 0.1 | 0.18 | 0.14 | 0.14 | 0.14 | 0
SF6 | SF6/Electrical Transmission and Distribution | 1 | disaggByST_subsource(Electrical Transmission and Distribution,SF6) | CO | 103 | 0.53285 | 0.51052 | 0.50576 | 0.49018 | 0.46098 | 0.42258 | 0.38752 | 0.35696 | 0.30177 | 0.3035 | 0.28104 | 0.26651 | 0.23454 | 0.21753 | 0.19964 | 0.17944 | 0.14929 | 0.13416 | 0.12422 | 0.12812 | 0.11999 | 0.096369 | 0.088921 | 0.078778 | 0.1002 | 0.069165 | 0.077018 | 0.10239 | 0.10703 | 0.068534 | 0.08285 | 0
SF6 | SF6/Electrical Transmission and Distribution | 1 | disaggByST_subsource(Electrical Transmission and Distribution,SF6) | CT | 103 | 0.080034 | 0.07678 | 0.078226 | 0.075895 | 0.071882 | 0.067553 | 0.061191 | 0.055178 | 0.047913 | 0.051834 | 0.049656 | 0.046232 | 0.044681 | 0.039521 | 0.036716 | 0.035354 | 0.030921 | 0.026566 | 0.029852 | 0.024257 | 0.024823 | 0.017334 | 0.01299 | 0.011809 | 0.012236 | 0.03402 | 0.018216 | 0.017964 | 0.010506 | 0.011145 | 0.011108 | 0
SF6 | SF6/Electrical Transmission and Distribution | 1 | disaggByST_subsource(Electrical Transmission and Distribution,SF6) | DC | 103 | 0.0031089 | 0.0029786 | 0.0029509 | 0.00286 | 0.0026896 | 0.0024656 | 0.002261 | 0.0020827 | 0.0017607 | 0.0017707 | 0.0016397 | 0.0015549 | 0.0013684 | 0.0012692 | 0.0011648 | 0.0010469 | 0.00087105 | 0.00078274 | 0.00072473 | 0.00074752 | 0.00070005 | 0.00071624 | 0.00053676 | 0.00048795 | 0.00050559 | 0.00042285 | 0.00045785 | 0.00044743 | 0.00043411 | 0.00046051 | 0.00045531 | 0
SF6 | SF6/Electrical Transmission and Distribution | 1 | disaggByST_subsource(Electrical Transmission and Distribution,SF6) | DE | 103 | 0.036986 | 0.035436 | 0.035106 | 0.034024 | 0.031997 | 0.029332 | 0.026898 | 0.024777 | 0.020946 | 0.021066 | 0.019507 | 0.018498 | 0.016279 | 0.015099 | 0.013857 | 0.012455 | 0.010363 | 0.009312 | 0.0086219 | 0.0088929 | 0.0083283 | 0.0085208 | 0.0063857 | 0.0058049 | 0.0060149 | 0.0050305 | 0.0054469 | 0.0053229 | 0.0051645 | 0.0054785 | 0.0054312 | 0
SF6 | SF6/Electrical Transmission and Distribution | 1 | disaggByST_subsource(Electrical Transmission and Distribution,SF6) | FL | 103 | 0.64239 | 0.61546 | 0.60973 | 0.59095 | 0.55574 | 0.50945 | 0.46719 | 0.43034 | 0.3638 | 0.36588 | 0.33881 | 0.32129 | 0.28275 | 0.26224 | 0.24068 | 0.21632 | 0.17998 | 0.16174 | 0.14975 | 0.15446 | 0.14465 | 0.17292 | 0.23725 | 0.23256 | 0.26962 | 0.18053 | 0.13886 | 0.26712 | 0.2457 | 0.3037 | 0.19826 | 0
SF6 | SF6/Electrical Transmission and Distribution | 1 | disaggByST_subsource(Electrical Transmission and Distribution,SF6) | FM | 103 | 0 | 0 | 0 | 0 | 0 | 0 | 0 | 0 | 0 | 0 | 0 | 0 | 0 | 0 | 0 | 0 | 0 | 0 | 0 | 0 | 0 | 0 | 0 | 0 | 0 | 0 | 0 | 0 | 0 | 0 | 0 | 0
SF6 | SF6/Electrical Transmission and Distribution | 1 | disaggByST_subsource(Electrical Transmission and Distribution,SF6) | GA | 103 | 0.59625 | 0.57126 | 0.56594 | 0.5485 | 0.51583 | 0.47286 | 0.43363 | 0.39944 | 0.33767 | 0.3396 | 0.31448 | 0.29821 | 0.26244 | 0.24341 | 0.22339 | 0.20079 | 0.16705 | 0.15012 | 0.13899 | 0.14336 | 0.13426 | 0.070683 | 0.070289 | 0.07028 | 0.061124 | 0.054828 | 0.063529 | 0.08116 | 0.068304 | 0.043679 | 0.062791 | 0
SF6 | SF6/Electrical Transmission and Distribution | 1 | disaggByST_subsource(Electrical Transmission and Distribution,SF6) | GU | 103 | 0 | 0 | 0 | 0 | 0 | 0 | 0 | 0 | 0 | 0 | 0 | 0 | 0 | 0 | 0 | 0 | 0 | 0 | 0 | 0 | 0 | 0 | 0 | 0 | 0 | 0 | 0 | 0 | 0 | 0 | 0 | 0
SF6 | SF6/Electrical Transmission and Distribution | 1 | disaggByST_subsource(Electrical Transmission and Distribution,SF6) | HI | 103 | 0.024766 | 0.023728 | 0.023507 | 0.022783 | 0.021426 | 0.019641 | 0.018012 | 0.016591 | 0.014026 | 0.014106 | 0.013062 | 0.012387 | 0.010901 | 0.01011 | 0.0092789 | 0.00834 | 0.0069389 | 0.0062355 | 0.0057733 | 0.0059548 | 0.0055768 | 0.0012505 | 0.0010142 | 6.6061e-05 | 0.0028854 | 0.0061001 | 0.0030677 | 0.0034544 | 0.0036879 | 0.007245 | 0.0037785 | 0
SF6 | SF6/Electrical Transmission and Distribution | 1 | disaggByST_subsource(Electrical Transmission and Distribution,SF6) | IA | 103 | 0.38144 | 0.36546 | 0.36205 | 0.3509 | 0.33 | 0.30251 | 0.27741 | 0.25553 | 0.21602 | 0.21726 | 0.20118 | 0.19078 | 0.16789 | 0.15572 | 0.14291 | 0.12845 | 0.10687 | 0.096037 | 0.08892 | 0.091715 | 0.085892 | 0.087284 | 0.065419 | 0.059475 | 0.061628 | 0.051543 | 0.055811 | 0.054552 | 0.052931 | 0.056143 | 0.055515 | 0
SF6 | SF6/Electrical Transmission and Distribution | 1 | disaggByST_subsource(Electrical Transmission and Distribution,SF6) | ID | 103 | 0.38521 | 0.36907 | 0.36563 | 0.35437 | 0.33325 | 0.3055 | 0.28015 | 0.25806 | 0.21816 | 0.2194 | 0.20317 | 0.19266 | 0.16955 | 0.15725 | 0.14432 | 0.12972 | 0.10793 | 0.096986 | 0.089798 | 0.092621 | 0.08674 | 0.085101 | 0.065048 | 0.056948 | 0.059127 | 0.052947 | 0.055452 | 0.056027 | 0.053866 | 0.05614 | 0.053014 | 0
SF6 | SF6/Electrical Transmission and Distribution | 1 | disaggByST_subsource(Electrical Transmission and Distribution,SF6) | IL | 103 | 0.74401 | 0.71666 | 0.79228 | 0.7709 | 0.74434 | 0.7455 | 0.65481 | 0.55793 | 0.51991 | 0.6618 | 0.67598 | 0.60839 | 0.6876 | 0.56463 | 0.53513 | 0.5706 | 0.53212 | 0.43171 | 0.59988 | 0.36985 | 0.4266 | 0.59315 | 0.28959 | 0.1823 | 0.22891 | 0.18147 | 0.17581 | 0.1795 | 0.25195 | 0.23497 | 0.45967 | 0
SF6 | SF6/Electrical Transmission and Distribution | 1 | disaggByST_subsource(Electrical Transmission and Distribution,SF6) | IN | 103 | 0.56783 | 0.54403 | 0.53897 | 0.52236 | 0.49124 | 0.45032 | 0.41296 | 0.3804 | 0.32158 | 0.32342 | 0.29949 | 0.284 | 0.24993 | 0.23181 | 0.21274 | 0.19122 | 0.15909 | 0.14296 | 0.13237 | 0.13653 | 0.12786 | 0.18074 | 0.11882 | 0.10402 | 0.11903 | 0.076968 | 0.13501 | 0.052205 | 0.076398 | 0.097572 | 0.051486 | 0
SF6 | SF6/Electrical Transmission and Distribution | 1 | disaggByST_subsource(Electrical Transmission and Distribution,SF6) | KS | 103 | 0.41473 | 0.39735 | 0.39365 | 0.38152 | 0.35879 | 0.3289 | 0.30162 | 0.27783 | 0.23487 | 0.23622 | 0.21874 | 0.20743 | 0.18254 | 0.1693 | 0.15538 | 0.13966 | 0.1162 | 0.10442 | 0.096679 | 0.099718 | 0.093387 | 0.095545 | 0.071604 | 0.065092 | 0.067446 | 0.056408 | 0.061077 | 0.059687 | 0.05791 | 0.061432 | 0.060717 | 0
SF6 | SF6/Electrical Transmission and Distribution | 1 | disaggByST_subsource(Electrical Transmission and Distribution,SF6) | KY | 103 | 0.52154 | 0.49968 | 0.49503 | 0.47978 | 0.4512 | 0.41361 | 0.3793 | 0.34939 | 0.29536 | 0.29705 | 0.27507 | 0.26085 | 0.22956 | 0.21291 | 0.1954 | 0.17563 | 0.14612 | 0.13131 | 0.12158 | 0.1254 | 0.11744 | 0.12239 | 0.10293 | 0.09393 | 0.096762 | 0.075325 | 0.080405 | 0.086649 | 0.06985 | 0.088544 | 0.063178 | 0
SF6 | SF6/Electrical Transmission and Distribution | 1 | disaggByST_subsource(Electrical Transmission and Distribution,SF6) | LA | 103 | 0.3244 | 0.3108 | 0.30791 | 0.29842 | 0.28064 | 0.25727 | 0.23592 | 0.21732 | 0.18372 | 0.18477 | 0.1711 | 0.16225 | 0.14278 | 0.13243 | 0.12154 | 0.10924 | 0.090889 | 0.081675 | 0.075622 | 0.077999 | 0.073047 | 0.067735 | 0.059238 | 0.059027 | 0.10816 | 0.055804 | 0.088131 | 0.092463 | 0.059458 | 0.072005 | 0.028386 | 0
SF6 | SF6/Electrical Transmission and Distribution | 1 | disaggByST_subsource(Electrical Transmission and Distribution,SF6) | MA | 103 | 0.14747 | 0.14129 | 0.13997 | 0.13566 | 0.12758 | 0.11695 | 0.10725 | 0.098791 | 0.083515 | 0.083993 | 0.077778 | 0.073756 | 0.064908 | 0.060201 | 0.05525 | 0.04966 | 0.041317 | 0.037128 | 0.034377 | 0.035457 | 0.033206 | 0.033974 | 0.025461 | 0.023145 | 0.023982 | 0.020057 | 0.021718 | 0.021223 | 0.020592 | 0.021844 | 0.021589 | 0
SF6 | SF6/Electrical Transmission and Distribution | 1 | disaggByST_subsource(Electrical Transmission and Distribution,SF6) | MD | 103 | 0.16053 | 0.1538 | 0.15237 | 0.14767 | 0.13888 | 0.12731 | 0.11675 | 0.10754 | 0.090912 | 0.091432 | 0.084667 | 0.080289 | 0.070657 | 0.065533 | 0.060144 | 0.054058 | 0.044976 | 0.040417 | 0.037421 | 0.038598 | 0.036147 | 0.036983 | 0.027716 | 0.025195 | 0.026106 | 0.021834 | 0.023641 | 0.023103 | 0.022415 | 0.023778 | 0.023549 | 0
SF6 | SF6/Electrical Transmission and Distribution | 1 | disaggByST_subsource(Electrical Transmission and Distribution,SF6) | ME | 103 | 0.12775 | 0.1224 | 0.12126 | 0.11752 | 0.11052 | 0.10131 | 0.092908 | 0.085581 | 0.072348 | 0.072762 | 0.067378 | 0.063894 | 0.056229 | 0.052151 | 0.047863 | 0.04302 | 0.035792 | 0.032164 | 0.02978 | 0.030716 | 0.028766 | 0.029431 | 0.022056 | 0.02005 | 0.020775 | 0.017375 | 0.018814 | 0.018386 | 0.017838 | 0.018923 | 0.01871 | 0
SF6 | SF6/Electrical Transmission and Distribution | 1 | disaggByST_subsource(Electrical Transmission and Distribution,SF6) | MH | 103 | 0 | 0 | 0 | 0 | 0 | 0 | 0 | 0 | 0 | 0 | 0 | 0 | 0 | 0 | 0 | 0 | 0 | 0 | 0 | 0 | 0 | 0 | 0 | 0 | 0 | 0 | 0 | 0 | 0 | 0 | 0 | 0
SF6 | SF6/Electrical Transmission and Distribution | 1 | disaggByST_subsource(Electrical Transmission and Distribution,SF6) | MI | 103 | 0.59115 | 0.56637 | 0.5611 | 0.54381 | 0.51142 | 0.46882 | 0.42992 | 0.39602 | 0.33478 | 0.3367 | 0.31179 | 0.29566 | 0.2602 | 0.24132 | 0.22148 | 0.19907 | 0.16563 | 0.14883 | 0.1378 | 0.14214 | 0.13311 | 0.097458 | 0.075526 | 0.071351 | 0.071231 | 0.057446 | 0.031836 | 0.05269 | 0.042637 | 0.044017 | 0.065 | 0
SF6 | SF6/Electrical Transmission and Distribution | 1 | disaggByST_subsource(Electrical Transmission and Distribution,SF6) | MN | 103 | 0.70044 | 0.67108 | 0.66483 | 0.64435 | 0.60597 | 0.55549 | 0.50941 | 0.46923 | 0.39668 | 0.39895 | 0.36943 | 0.35033 | 0.3083 | 0.28594 | 0.26243 | 0.23587 | 0.19625 | 0.17635 | 0.16328 | 0.16842 | 0.15772 | 0.16137 | 0.12093 | 0.10993 | 0.11391 | 0.095268 | 0.10315 | 0.10081 | 0.097806 | 0.10375 | 0.10254 | 0
SF6 | SF6/Electrical Transmission and Distribution | 1 | disaggByST_subsource(Electrical Transmission and Distribution,SF6) | MO | 103 | 0.56674 | 0.54299 | 0.53793 | 0.52136 | 0.4903 | 0.44946 | 0.41217 | 0.37967 | 0.32096 | 0.3228 | 0.29891 | 0.28346 | 0.24945 | 0.23136 | 0.21233 | 0.19085 | 0.15879 | 0.14269 | 0.13211 | 0.13627 | 0.12762 | 0.12233 | 0.082681 | 0.075562 | 0.10082 | 0.059848 | 0.064126 | 0.077991 | 0.070893 | 0.070573 | 0.064394 | 0
SF6 | SF6/Electrical Transmission and Distribution | 1 | disaggByST_subsource(Electrical Transmission and Distribution,SF6) | MP | 103 | 0 | 0 | 0 | 0 | 0 | 0 | 0 | 0 | 0 | 0 | 0 | 0 | 0 | 0 | 0 | 0 | 0 | 0 | 0 | 0 | 0 | 0 | 0 | 0 | 0 | 0 | 0 | 0 | 0 | 0 | 0 | 0
SF6 | SF6/Electrical Transmission and Distribution | 1 | disaggByST_subsource(Electrical Transmission and Distribution,SF6) | MS | 103 | 0.34515 | 0.33071 | 0.3282 | 0.31811 | 0.29929 | 0.27479 | 0.2518 | 0.23163 | 0.19615 | 0.19822 | 0.18399 | 0.17425 | 0.1544 | 0.1427 | 0.13108 | 0.11843 | 0.09893 | 0.088581 | 0.083394 | 0.084303 | 0.079502 | 0.085633 | 0.066404 | 0.056936 | 0.086661 | 0.051638 | 0.076293 | 0.086063 | 0.058261 | 0.078591 | 0.029392 | 0
SF6 | SF6/Electrical Transmission and Distribution | 1 | disaggByST_subsource(Electrical Transmission and Distribution,SF6) | MT | 103 | 0.60441 | 0.57908 | 0.57368 | 0.55601 | 0.52289 | 0.47933 | 0.43957 | 0.4049 | 0.34229 | 0.34425 | 0.31878 | 0.3023 | 0.26603 | 0.24674 | 0.22645 | 0.20353 | 0.16934 | 0.15217 | 0.1409 | 0.14533 | 0.1361 | 0.1387 | 0.10413 | 0.094336 | 0.097765 | 0.082289 | 0.08882 | 0.087074 | 0.084408 | 0.08939 | 0.087975 | 0
SF6 | SF6/Electrical Transmission and Distribution | 1 | disaggByST_subsource(Electrical Transmission and Distribution,SF6) | NC | 103 | 0.6234 | 0.59727 | 0.59171 | 0.57348 | 0.53931 | 0.49439 | 0.45337 | 0.41762 | 0.35305 | 0.35507 | 0.32879 | 0.31179 | 0.27439 | 0.25449 | 0.23356 | 0.20993 | 0.17466 | 0.15695 | 0.14532 | 0.14989 | 0.14037 | 0.24054 | 0.16323 | 0.13656 | 0.20381 | 0.1349 | 0.25083 | 0.20961 | 0.17521 | 0.22086 | 0.17426 | 0
SF6 | SF6/Electrical Transmission and Distribution | 1 | disaggByST_subsource(Electrical Transmission and Distribution,SF6) | ND | 103 | 0.60272 | 0.57746 | 0.57208 | 0.55446 | 0.52142 | 0.47799 | 0.43834 | 0.40377 | 0.34134 | 0.34329 | 0.31789 | 0.30145 | 0.26529 | 0.24605 | 0.22581 | 0.20297 | 0.16887 | 0.15175 | 0.1405 | 0.14492 | 0.13572 | 0.13885 | 0.10406 | 0.094597 | 0.098018 | 0.081976 | 0.088762 | 0.086742 | 0.08416 | 0.089278 | 0.088235 | 0
SF6 | SF6/Electrical Transmission and Distribution | 1 | disaggByST_subsource(Electrical Transmission and Distribution,SF6) | NE | 103 | 0.42991 | 0.41189 | 0.40805 | 0.39548 | 0.37192 | 0.34094 | 0.31265 | 0.288 | 0.24347 | 0.24486 | 0.22674 | 0.21502 | 0.18922 | 0.1755 | 0.16107 | 0.14477 | 0.12045 | 0.10824 | 0.10022 | 0.10337 | 0.096804 | 0.099042 | 0.074224 | 0.067474 | 0.069914 | 0.058472 | 0.063312 | 0.061871 | 0.06003 | 0.06368 | 0.062936 | 0
SF6 | SF6/Electrical Transmission and Distribution | 1 | disaggByST_subsource(Electrical Transmission and Distribution,SF6) | NH | 103 | 0.069315 | 0.066409 | 0.065791 | 0.063764 | 0.059965 | 0.05497 | 0.05041 | 0.046435 | 0.039255 | 0.039479 | 0.036558 | 0.034668 | 0.030509 | 0.028296 | 0.025969 | 0.023342 | 0.01942 | 0.017451 | 0.016158 | 0.016666 | 0.015608 | 0.015969 | 0.011967 | 0.010879 | 0.011272 | 0.0094275 | 0.010208 | 0.0099757 | 0.0096787 | 0.010267 | 0.010145 | 0
SF6 | SF6/Electrical Transmission and Distribution | 1 | disaggByST_subsource(Electrical Transmission and Distribution,SF6) | NJ | 103 | 0.12463 | 0.11941 | 0.1183 | 0.11465 | 0.10782 | 0.098842 | 0.090642 | 0.083494 | 0.070584 | 0.070988 | 0.065735 | 0.062336 | 0.054858 | 0.050879 | 0.046695 | 0.041971 | 0.034919 | 0.031379 | 0.029054 | 0.029967 | 0.028065 | 0.028713 | 0.085845 | 0.072957 | 0.024311 | 0.073419 | 0.071948 | 0.043048 | 0.033076 | 0.028285 | 0.02749 | 0
SF6 | SF6/Electrical Transmission and Distribution | 1 | disaggByST_subsource(Electrical Transmission and Distribution,SF6) | NM | 103 | 0.31998 | 0.30657 | 0.30371 | 0.29435 | 0.27682 | 0.25376 | 0.23271 | 0.21436 | 0.18121 | 0.18225 | 0.16876 | 0.16004 | 0.14084 | 0.13062 | 0.11988 | 0.10775 | 0.08965 | 0.080561 | 0.074591 | 0.076936 | 0.072051 | 0.061183 | 0.051067 | 0.0488 | 0.069939 | 0.046425 | 0.062953 | 0.065498 | 0.065969 | 0.037507 | 0.059554 | 0
SF6 | SF6/Electrical Transmission and Distribution | 1 | disaggByST_subsource(Electrical Transmission and Distribution,SF6) | NV | 103 | 0.25228 | 0.24171 | 0.23946 | 0.23208 | 0.21825 | 0.20007 | 0.18347 | 0.16901 | 0.14287 | 0.14369 | 0.13306 | 0.12618 | 0.11104 | 0.10299 | 0.094519 | 0.084956 | 0.070683 | 0.063517 | 0.05881 | 0.060659 | 0.056808 | 0.048315 | 0.03649 | 0.039252 | 0.042051 | 0.035725 | 0.033299 | 0.038733 | 0.047578 | 0.040094 | 0.039239 | 0
SF6 | SF6/Electrical Transmission and Distribution | 1 | disaggByST_subsource(Electrical Transmission and Distribution,SF6) | NY | 103 | 0.60831 | 0.58281 | 0.57738 | 0.55959 | 0.52626 | 0.48242 | 0.4424 | 0.40751 | 0.3445 | 0.34647 | 0.32083 | 0.30424 | 0.26775 | 0.24833 | 0.22791 | 0.20485 | 0.17043 | 0.15315 | 0.1418 | 0.14626 | 0.13698 | 0.32624 | 0.28835 | 0.27691 | 0.27644 | 0.2505 | 0.21757 | 0.1837 | 0.17669 | 0.20696 | 0.16852 | 0
SF6 | SF6/Electrical Transmission and Distribution | 1 | disaggByST_subsource(Electrical Transmission and Distribution,SF6) | OH | 103 | 0.65464 | 0.6272 | 0.62136 | 0.60222 | 0.56634 | 0.51917 | 0.4761 | 0.43855 | 0.37074 | 0.37286 | 0.34527 | 0.32742 | 0.28814 | 0.26724 | 0.24527 | 0.22045 | 0.18342 | 0.16482 | 0.15261 | 0.1574 | 0.14741 | 0.12711 | 0.097192 | 0.10408 | 0.099939 | 0.094292 | 0.10091 | 0.09572 | 0.088341 | 0.092831 | 0.08571 | 0
SF6 | SF6/Electrical Transmission and Distribution | 1 | disaggByST_subsource(Electrical Transmission and Distribution,SF6) | OK | 103 | 0.6423 | 0.61538 | 0.60965 | 0.59087 | 0.55567 | 0.50938 | 0.46712 | 0.43028 | 0.36375 | 0.36583 | 0.33876 | 0.32125 | 0.28271 | 0.2622 | 0.24064 | 0.21629 | 0.17996 | 0.16171 | 0.14973 | 0.15444 | 0.14463 | 0.1234 | 0.12157 | 0.10295 | 0.14735 | 0.094603 | 0.094064 | 0.084286 | 0.10242 | 0.11098 | 0.095653 | 0
SF6 | SF6/Electrical Transmission and Distribution | 1 | disaggByST_subsource(Electrical Transmission and Distribution,SF6) | OR | 103 | 0.5427 | 0.51996 | 0.51511 | 0.49924 | 0.4695 | 0.43039 | 0.39469 | 0.36356 | 0.30735 | 0.30911 | 0.28623 | 0.27143 | 0.23887 | 0.22155 | 0.20333 | 0.18275 | 0.15205 | 0.13664 | 0.12651 | 0.13049 | 0.1222 | 0.11298 | 0.08996 | 0.082428 | 0.10658 | 0.076023 | 0.072812 | 0.073482 | 0.074758 | 0.088377 | 0.077283 | 0
SF6 | SF6/Electrical Transmission and Distribution | 1 | disaggByST_subsource(Electrical Transmission and Distribution,SF6) | PA | 103 | 0.6348 | 0.61083 | 0.66192 | 0.64361 | 0.61863 | 0.61067 | 0.54011 | 0.46631 | 0.42749 | 0.52576 | 0.53042 | 0.48048 | 0.52783 | 0.43911 | 0.41469 | 0.43455 | 0.40113 | 0.32841 | 0.44214 | 0.28436 | 0.32165 | 0.22559 | 0.17336 | 0.32949 | 0.17946 | 0.15944 | 0.17428 | 0.1744 | 0.16522 | 0.20802 | 0.18106 | 0
SF6 | SF6/Electrical Transmission and Distribution | 1 | disaggByST_subsource(Electrical Transmission and Distribution,SF6) | PR | 103 | 0.081328 | 0.077919 | 0.077194 | 0.074815 | 0.070358 | 0.064498 | 0.059147 | 0.054483 | 0.046058 | 0.046322 | 0.042894 | 0.040676 | 0.035797 | 0.0332 | 0.03047 | 0.027387 | 0.022786 | 0.020476 | 0.018959 | 0.019555 | 0.018313 | 0.025358 | 0.032773 | 0.058215 | 0.034308 | 0.030416 | 0.015316 | 0.029927 | 0.037202 | 0.015354 | 0.0097421 | 0
SF6 | SF6/Electrical Transmission and Distribution | 1 | disaggByST_subsource(Electrical Transmission and Distribution,SF6) | PW | 103 | 0 | 0 | 0 | 0 | 0 | 0 | 0 | 0 | 0 | 0 | 0 | 0 | 0 | 0 | 0 | 0 | 0 | 0 | 0 | 0 | 0 | 0 | 0 | 0 | 0 | 0 | 0 | 0 | 0 | 0 | 0 | 0
SF6 | SF6/Electrical Transmission and Distribution | 1 | disaggByST_subsource(Electrical Transmission and Distribution,SF6) | RI | 103 | 0.01571 | 0.015052 | 0.014911 | 0.014452 | 0.013591 | 0.012459 | 0.011425 | 0.010524 | 0.008897 | 0.0089479 | 0.0082859 | 0.0078574 | 0.0069148 | 0.0064133 | 0.0058859 | 0.0052904 | 0.0044016 | 0.0039554 | 0.0036622 | 0.0037774 | 0.0035375 | 0.0036193 | 0.0027124 | 0.0024657 | 0.0025549 | 0.0021367 | 0.0023136 | 0.002261 | 0.0021937 | 0.0023271 | 0.0022996 | 0
SF6 | SF6/Electrical Transmission and Distribution | 1 | disaggByST_subsource(Electrical Transmission and Distribution,SF6) | SC | 103 | 0.5221 | 0.50021 | 0.49556 | 0.48029 | 0.45168 | 0.41405 | 0.3797 | 0.34976 | 0.29568 | 0.29737 | 0.27537 | 0.26113 | 0.2298 | 0.21314 | 0.19561 | 0.17582 | 0.14628 | 0.13145 | 0.12171 | 0.12553 | 0.11756 | 0.21171 | 0.14256 | 0.11848 | 0.18167 | 0.11831 | 0.22719 | 0.18845 | 0.1562 | 0.1986 | 0.1548 | 0
SF6 | SF6/Electrical Transmission and Distribution | 1 | disaggByST_subsource(Electrical Transmission and Distribution,SF6) | SD | 103 | 0.41027 | 0.39308 | 0.38942 | 0.37742 | 0.35494 | 0.32537 | 0.29838 | 0.27485 | 0.23235 | 0.23368 | 0.21639 | 0.2052 | 0.18058 | 0.16749 | 0.15371 | 0.13816 | 0.11495 | 0.1033 | 0.09564 | 0.098647 | 0.092384 | 0.094519 | 0.070835 | 0.064393 | 0.066721 | 0.055802 | 0.060421 | 0.059046 | 0.057288 | 0.060772 | 0.060063 | 0
SF6 | SF6/Electrical Transmission and Distribution | 1 | disaggByST_subsource(Electrical Transmission and Distribution,SF6) | TN | 103 | 0.49927 | 0.47834 | 0.47389 | 0.45929 | 0.43193 | 0.39595 | 0.3631 | 0.33447 | 0.28275 | 0.28437 | 0.26333 | 0.24971 | 0.21975 | 0.20382 | 0.18706 | 0.16813 | 0.13988 | 0.1257 | 0.11639 | 0.12005 | 0.11242 | 0.17759 | 0.17293 | 0.098255 | 0.083415 | 0.090991 | 0.10498 | 0.13591 | 0.10507 | 0.26123 | 0.044547 | 0
SF6 | SF6/Electrical Transmission and Distribution | 1 | disaggByST_subsource(Electrical Transmission and Distribution,SF6) | TX | 103 | 2.0326 | 1.9474 | 1.9293 | 1.8698 | 1.7584 | 1.612 | 1.4782 | 1.3617 | 1.1511 | 1.1577 | 1.072 | 1.0166 | 0.89465 | 0.82977 | 0.76153 | 0.68448 | 0.56949 | 0.51175 | 0.47383 | 0.48872 | 0.45769 | 0.35757 | 0.27289 | 0.2923 | 0.35075 | 0.27604 | 0.31182 | 0.2612 | 0.2129 | 0.25697 | 0.23223 | 0
SF6 | SF6/Electrical Transmission and Distribution | 1 | disaggByST_subsource(Electrical Transmission and Distribution,SF6) | UT | 103 | 0.38279 | 0.36675 | 0.36333 | 0.35214 | 0.33116 | 0.30357 | 0.27839 | 0.25644 | 0.21678 | 0.21802 | 0.20189 | 0.19145 | 0.16849 | 0.15627 | 0.14342 | 0.1289 | 0.10725 | 0.096376 | 0.089234 | 0.092039 | 0.086195 | 0.088188 | 0.06609 | 0.060079 | 0.062252 | 0.052064 | 0.056373 | 0.055091 | 0.053451 | 0.056701 | 0.056039 | 0
SF6 | SF6/Electrical Transmission and Distribution | 1 | disaggByST_subsource(Electrical Transmission and Distribution,SF6) | VA | 103 | 0.39171 | 0.3753 | 0.3718 | 0.36035 | 0.33888 | 0.31065 | 0.28488 | 0.26241 | 0.22184 | 0.22311 | 0.2066 | 0.19592 | 0.17241 | 0.15991 | 0.14676 | 0.13191 | 0.10975 | 0.098623 | 0.091314 | 0.094185 | 0.088205 | 0.078611 | 0.059674 | 0.060862 | 0.061237 | 0.05634 | 0.059256 | 0.057946 | 0.054174 | 0.056922 | 0.054055 | 0
SF6 | SF6/Electrical Transmission and Distribution | 1 | disaggByST_subsource(Electrical Transmission and Distribution,SF6) | VI | 103 | 0.0011028 | 0.0010566 | 0.0010468 | 0.0010145 | 0.00095408 | 0.0008746 | 0.00080204 | 0.0007388 | 0.00062456 | 0.00062813 | 0.00058166 | 0.00055158 | 0.00048541 | 0.00045021 | 0.00041318 | 0.00037138 | 0.00030899 | 0.00027766 | 0.00025708 | 0.00026516 | 0.00024833 | 0.00025407 | 0.00019041 | 0.00017309 | 0.00017935 | 0.00015 | 0.00016241 | 0.00015872 | 0.00015399 | 0.00016336 | 0.00016087 | 0
SF6 | SF6/Electrical Transmission and Distribution | 1 | disaggByST_subsource(Electrical Transmission and Distribution,SF6) | VT | 103 | 0.05587 | 0.053528 | 0.05303 | 0.051396 | 0.048334 | 0.044308 | 0.040632 | 0.037428 | 0.031641 | 0.031822 | 0.029467 | 0.027943 | 0.024591 | 0.022808 | 0.020932 | 0.018814 | 0.015653 | 0.014067 | 0.013024 | 0.013434 | 0.012581 | 0.0081322 | 0.0059132 | 0.0063615 | 0.006096 | 0.0068402 | 0.0055526 | 0.005075 | 0.005127 | 0.0057191 | 0.0051522 | 0
SF6 | SF6/Electrical Transmission and Distribution | 1 | disaggByST_subsource(Electrical Transmission and Distribution,SF6) | WA | 103 | 0.73497 | 0.70416 | 0.69761 | 0.67612 | 0.63584 | 0.58287 | 0.53452 | 0.49237 | 0.41623 | 0.41861 | 0.38764 | 0.36759 | 0.3235 | 0.30004 | 0.27536 | 0.2475 | 0.20592 | 0.18504 | 0.17133 | 0.17672 | 0.1655 | 0.15539 | 0.13055 | 0.10705 | 0.1187 | 0.11129 | 0.095281 | 0.093013 | 0.087472 | 0.095875 | 0.10159 | 0
SF6 | SF6/Electrical Transmission and Distribution | 1 | disaggByST_subsource(Electrical Transmission and Distribution,SF6) | WI | 103 | 0.53992 | 0.51729 | 0.51248 | 0.49669 | 0.4671 | 0.42819 | 0.39267 | 0.3617 | 0.30577 | 0.30752 | 0.28477 | 0.27004 | 0.23765 | 0.22041 | 0.20229 | 0.18182 | 0.15127 | 0.13594 | 0.12586 | 0.12982 | 0.12158 | 0.12439 | 0.093219 | 0.084741 | 0.087806 | 0.073436 | 0.079515 | 0.077705 | 0.075392 | 0.079976 | 0.079046 | 0
SF6 | SF6/Electrical Transmission and Distribution | 1 | disaggByST_subsource(Electrical Transmission and Distribution,SF6) | WV | 103 | 0.23324 | 0.22346 | 0.22138 | 0.21456 | 0.20178 | 0.18497 | 0.16962 | 0.15625 | 0.13209 | 0.13284 | 0.12301 | 0.11665 | 0.10266 | 0.095214 | 0.087384 | 0.078542 | 0.065347 | 0.058722 | 0.054371 | 0.05608 | 0.052519 | 0.04233 | 0.032458 | 0.035996 | 0.035516 | 0.034714 | 0.035875 | 0.035088 | 0.032047 | 0.033421 | 0.030825 | 0
SF6 | SF6/Electrical Transmission and Distribution | 1 | disaggByST_subsource(Electrical Transmission and Distribution,SF6) | WY | 103 | 0.35973 | 0.34466 | 0.34145 | 0.33093 | 0.31121 | 0.28529 | 0.26162 | 0.24099 | 0.20373 | 0.20489 | 0.18973 | 0.17992 | 0.15834 | 0.14685 | 0.13478 | 0.12114 | 0.10079 | 0.090571 | 0.083859 | 0.086495 | 0.081003 | 0.082876 | 0.062109 | 0.05646 | 0.058502 | 0.048928 | 0.052978 | 0.051772 | 0.050231 | 0.053285 | 0.05265 | 0
SF6 | SF6/Magnesium Production and Processing | 1 | disaggByST_subsource(Magnesium Production and Processing,SF6) | AK | 104 | 0 | 0 | 0 | 0 | 0 | 0 | 0 | 0 | 0 | 0 | 0 | 0 | 0 | 0 | 0 | 0 | 0 | 0 | 0 | 0 | 0 | 0 | 0 | 0 | 0 | 0 | 0 | 0 | 0 | 0 | 0 | 0
SF6 | SF6/Magnesium Production and Processing | 1 | disaggByST_subsource(Magnesium Production and Processing,SF6) | AL | 104 | 0 | 0 | 0 | 0 | 0 | 0 | 0 | 0 | 0 | 0 | 0 | 0 | 0 | 0 | 0 | 0 | 0 | 0 | 0 | 0 | 0 | 0 | 0 | 0 | 0 | 0 | 0 | 0 | 0 | 0 | 0 | 0
SF6 | SF6/Magnesium Production and Processing | 1 | disaggByST_subsource(Magnesium Production and Processing,SF6) | AR | 104 | 0 | 0 | 0 | 0 | 0 | 0 | 0 | 0 | 0 | 0 | 0 | 0 | 0 | 0 | 0 | 0 | 0 | 0 | 0 | 0 | 0 | 0 | 0 | 0 | 0 | 0 | 0 | 0 | 0 | 0 | 0 | 0
SF6 | SF6/Magnesium Production and Processing | 1 | disaggByST_subsource(Magnesium Production and Processing,SF6) | AS | 104 | 0 | 0 | 0 | 0 | 0 | 0 | 0 | 0 | 0 | 0 | 0 | 0 | 0 | 0 | 0 | 0 | 0 | 0 | 0 | 0 | 0 | 0 | 0 | 0 | 0 | 0 | 0 | 0 | 0 | 0 | 0 | 0
SF6 | SF6/Magnesium Production and Processing | 1 | disaggByST_subsource(Magnesium Production and Processing,SF6) | AZ | 104 | 0 | 0 | 0 | 0 | 0 | 0 | 0 | 0 | 0 | 0 | 0 | 0 | 0 | 0 | 0 | 0 | 0 | 0 | 0 | 0 | 0 | 0 | 0 | 0 | 0 | 0 | 0 | 0 | 0 | 0 | 0 | 0
SF6 | SF6/Magnesium Production and Processing | 1 | disaggByST_subsource(Magnesium Production and Processing,SF6) | CA | 104 | 0.065722 | 0.062455 | 0.065871 | 0.067145 | 0.065584 | 0.067986 | 0.079738 | 0.076491 | 0.068455 | 0.060902 | 0.013937 | 0.0179 | 0.043397 | 0.04872 | 0.052149 | 0.040965 | 0.059214 | 0.030981 | 0.030719 | 0.024108 | 0.024757 | 0.023972 | 0.023737 | 0.025822 | 0.02532 | 0 | 0 | 0 | 0 | 0 | 0 | 0
SF6 | SF6/Magnesium Production and Processing | 1 | disaggByST_subsource(Magnesium Production and Processing,SF6) | CO | 104 | 0 | 0 | 0 | 0 | 0 | 0 | 0 | 0 | 0 | 0 | 0 | 0 | 0 | 0 | 0 | 0 | 0 | 0 | 0 | 0 | 0 | 0 | 0 | 0 | 0 | 0 | 0 | 0 | 0 | 0 | 0 | 0
SF6 | SF6/Magnesium Production and Processing | 1 | disaggByST_subsource(Magnesium Production and Processing,SF6) | CT | 104 | 0 | 0 | 0 | 0 | 0 | 0 | 0 | 0 | 0 | 0 | 0 | 0 | 0 | 0 | 0 | 0 | 0 | 0 | 0 | 0 | 0 | 0 | 0 | 0 | 0 | 0 | 0 | 0 | 0 | 0 | 0 | 0
SF6 | SF6/Magnesium Production and Processing | 1 | disaggByST_subsource(Magnesium Production and Processing,SF6) | DC | 104 | 0 | 0 | 0 | 0 | 0 | 0 | 0 | 0 | 0 | 0 | 0 | 0 | 0 | 0 | 0 | 0 | 0 | 0 | 0 | 0 | 0 | 0 | 0 | 0 | 0 | 0 | 0 | 0 | 0 | 0 | 0 | 0
SF6 | SF6/Magnesium Production and Processing | 1 | disaggByST_subsource(Magnesium Production and Processing,SF6) | DE | 104 | 0 | 0 | 0 | 0 | 0 | 0 | 0 | 0 | 0 | 0 | 0 | 0 | 0 | 0 | 0 | 0 | 0 | 0 | 0 | 0 | 0 | 0 | 0 | 0 | 0 | 0 | 0 | 0 | 0 | 0 | 0 | 0
SF6 | SF6/Magnesium Production and Processing | 1 | disaggByST_subsource(Magnesium Production and Processing,SF6) | FL | 104 | 0 | 0 | 0 | 0 | 0 | 0 | 0 | 0 | 0 | 0 | 0 | 0 | 0 | 0 | 0 | 0 | 0 | 0 | 0 | 0 | 0 | 0 | 0 | 0 | 0 | 0 | 0 | 0 | 0 | 0 | 0 | 0
SF6 | SF6/Magnesium Production and Processing | 1 | disaggByST_subsource(Magnesium Production and Processing,SF6) | FM | 104 | 0 | 0 | 0 | 0 | 0 | 0 | 0 | 0 | 0 | 0 | 0 | 0 | 0 | 0 | 0 | 0 | 0 | 0 | 0 | 0 | 0 | 0 | 0 | 0 | 0 | 0 | 0 | 0 | 0 | 0 | 0 | 0
SF6 | SF6/Magnesium Production and Processing | 1 | disaggByST_subsource(Magnesium Production and Processing,SF6) | GA | 104 | 0 | 0 | 0 | 0 | 0 | 0 | 0 | 0 | 0 | 0 | 0 | 0 | 0 | 0 | 0 | 0 | 0 | 0 | 0 | 0 | 0 | 0 | 0 | 0 | 0 | 0 | 0 | 0 | 0 | 0 | 0 | 0
SF6 | SF6/Magnesium Production and Processing | 1 | disaggByST_subsource(Magnesium Production and Processing,SF6) | GU | 104 | 0 | 0 | 0 | 0 | 0 | 0 | 0 | 0 | 0 | 0 | 0 | 0 | 0 | 0 | 0 | 0 | 0 | 0 | 0 | 0 | 0 | 0 | 0 | 0 | 0 | 0 | 0 | 0 | 0 | 0 | 0 | 0
SF6 | SF6/Magnesium Production and Processing | 1 | disaggByST_subsource(Magnesium Production and Processing,SF6) | HI | 104 | 0 | 0 | 0 | 0 | 0 | 0 | 0 | 0 | 0 | 0 | 0 | 0 | 0 | 0 | 0 | 0 | 0 | 0 | 0 | 0 | 0 | 0 | 0 | 0 | 0 | 0 | 0 | 0 | 0 | 0 | 0 | 0
SF6 | SF6/Magnesium Production and Processing | 1 | disaggByST_subsource(Magnesium Production and Processing,SF6) | IA | 104 | 0 | 0 | 0 | 0 | 0 | 0 | 0 | 0 | 0 | 0 | 0 | 0 | 0 | 0 | 0 | 0 | 0 | 0 | 0 | 0 | 0 | 0 | 0 | 0 | 0 | 0 | 0 | 0 | 0 | 0 | 0 | 0
SF6 | SF6/Magnesium Production and Processing | 1 | disaggByST_subsource(Magnesium Production and Processing,SF6) | ID | 104 | 0 | 0 | 0 | 0 | 0 | 0 | 0 | 0 | 0 | 0 | 0 | 0 | 0 | 0 | 0 | 0 | 0 | 0 | 0 | 0 | 0 | 0 | 0 | 0 | 0 | 0 | 0 | 0 | 0 | 0 | 0 | 0
SF6 | SF6/Magnesium Production and Processing | 1 | disaggByST_subsource(Magnesium Production and Processing,SF6) | IL | 104 | 1.1041 | 1.0492 | 1.1066 | 1.128 | 1.1018 | 1.1421 | 1.3396 | 1.285 | 1.15 | 1.0231 | 0.48019 | 0.34085 | 0.38086 | 0.353 | 0.41864 | 0.42161 | 0.39703 | 0.25234 | 0.19176 | 0.14034 | 0.18663 | 0.23238 | 0.25461 | 0.1942 | 0.20428 | 0.22481 | 0.19348 | 0.19427 | 0.21537 | 0.18772 | 0.17474 | 0
SF6 | SF6/Magnesium Production and Processing | 1 | disaggByST_subsource(Magnesium Production and Processing,SF6) | IN | 104 | 0 | 0 | 0 | 0 | 0 | 0 | 0 | 0 | 0 | 0 | 0 | 0.57242 | 0.57174 | 0.56457 | 0.26955 | 0.207 | 0.28923 | 0.28368 | 0.13751 | 0.047079 | 0.086025 | 0.13019 | 0.11434 | 0.15063 | 0.15237 | 0.18151 | 0.266 | 0.214 | 0.23425 | 0.34446 | 0.35682 | 0
SF6 | SF6/Magnesium Production and Processing | 1 | disaggByST_subsource(Magnesium Production and Processing,SF6) | KS | 104 | 0 | 0 | 0 | 0 | 0 | 0 | 0 | 0 | 0 | 0 | 0 | 0 | 0 | 0 | 0 | 0 | 0 | 0 | 0 | 0 | 0 | 0 | 0 | 0 | 0 | 0 | 0 | 0 | 0 | 0 | 0 | 0
SF6 | SF6/Magnesium Production and Processing | 1 | disaggByST_subsource(Magnesium Production and Processing,SF6) | KY | 104 | 0 | 0 | 0 | 0 | 0 | 0 | 0 | 0 | 0 | 0 | 0 | 0 | 0 | 0 | 0 | 0 | 0 | 0 | 0 | 0 | 0 | 0 | 0 | 0 | 0 | 0 | 0 | 0 | 0 | 0 | 0 | 0
SF6 | SF6/Magnesium Production and Processing | 1 | disaggByST_subsource(Magnesium Production and Processing,SF6) | LA | 104 | 0 | 0 | 0 | 0 | 0 | 0 | 0 | 0 | 0 | 0 | 0 | 0 | 0 | 0 | 0 | 0 | 0 | 0 | 0 | 0 | 0 | 0 | 0 | 0 | 0 | 0 | 0 | 0 | 0 | 0 | 0 | 0
SF6 | SF6/Magnesium Production and Processing | 1 | disaggByST_subsource(Magnesium Production and Processing,SF6) | MA | 104 | 0 | 0 | 0 | 0 | 0 | 0 | 0 | 0 | 0 | 0 | 0 | 0 | 0 | 0 | 0 | 0 | 0 | 0 | 0 | 0 | 0 | 0 | 0 | 0 | 0 | 0 | 0 | 0 | 0 | 0 | 0 | 0
SF6 | SF6/Magnesium Production and Processing | 1 | disaggByST_subsource(Magnesium Production and Processing,SF6) | MD | 104 | 0 | 0 | 0 | 0 | 0 | 0 | 0 | 0 | 0 | 0 | 0 | 0 | 0 | 0 | 0 | 0 | 0 | 0 | 0 | 0 | 0 | 0 | 0 | 0 | 0 | 0 | 0 | 0 | 0 | 0 | 0 | 0
SF6 | SF6/Magnesium Production and Processing | 1 | disaggByST_subsource(Magnesium Production and Processing,SF6) | ME | 104 | 0 | 0 | 0 | 0 | 0 | 0 | 0 | 0 | 0 | 0 | 0 | 0 | 0 | 0 | 0 | 0 | 0 | 0 | 0 | 0 | 0 | 0 | 0 | 0 | 0 | 0 | 0 | 0 | 0 | 0 | 0 | 0
SF6 | SF6/Magnesium Production and Processing | 1 | disaggByST_subsource(Magnesium Production and Processing,SF6) | MH | 104 | 0 | 0 | 0 | 0 | 0 | 0 | 0 | 0 | 0 | 0 | 0 | 0 | 0 | 0 | 0 | 0 | 0 | 0 | 0 | 0 | 0 | 0 | 0 | 0 | 0 | 0 | 0 | 0 | 0 | 0 | 0 | 0
SF6 | SF6/Magnesium Production and Processing | 1 | disaggByST_subsource(Magnesium Production and Processing,SF6) | MI | 104 | 0.36458 | 0.34646 | 0.36541 | 0.37247 | 0.36381 | 0.37714 | 0.44233 | 0.42432 | 0.37974 | 0.33784 | 0.26535 | 0.59236 | 0.67004 | 0.69971 | 0.56853 | 0.72937 | 0.67288 | 0.67078 | 0.37291 | 0.095639 | 0.084125 | 0.19188 | 0.050127 | 0.055578 | 0.090286 | 0.092565 | 0.11181 | 0.1074 | 0.040677 | 0.082113 | 0.11312 | 0
SF6 | SF6/Magnesium Production and Processing | 1 | disaggByST_subsource(Magnesium Production and Processing,SF6) | MN | 104 | 0.048886 | 0.046455 | 0.048996 | 0.049944 | 0.048783 | 0.050569 | 0.059311 | 0.056896 | 0.050919 | 0.045301 | 0.011163 | 0.011413 | 0.012039 | 0.014636 | 0.018127 | 0.032427 | 0.033079 | 0.035398 | 0.020171 | 0.018549 | 0.029917 | 0.19788 | 0.047693 | 0.051873 | 0.062459 | 0.0553 | 0.048952 | 0.055095 | 0.058087 | 0.081624 | 0.059561 | 0
SF6 | SF6/Magnesium Production and Processing | 1 | disaggByST_subsource(Magnesium Production and Processing,SF6) | MO | 104 | 0.93023 | 0.88398 | 0.93233 | 0.95036 | 0.92827 | 0.96226 | 1.1286 | 1.0827 | 0.96891 | 0.862 | 0.30815 | 0.26325 | 0.29796 | 0.31505 | 0.36397 | 0.3436 | 0.32284 | 0.19388 | 0.16976 | 0.1309 | 0.16187 | 0.10797 | 0.051983 | 0.049407 | 0.044088 | 0.046006 | 0.056715 | 0.026718 | 0.054193 | 0.050009 | 0.029299 | 0
SF6 | SF6/Magnesium Production and Processing | 1 | disaggByST_subsource(Magnesium Production and Processing,SF6) | MP | 104 | 0 | 0 | 0 | 0 | 0 | 0 | 0 | 0 | 0 | 0 | 0 | 0 | 0 | 0 | 0 | 0 | 0 | 0 | 0 | 0 | 0 | 0 | 0 | 0 | 0 | 0 | 0 | 0 | 0 | 0 | 0 | 0
SF6 | SF6/Magnesium Production and Processing | 1 | disaggByST_subsource(Magnesium Production and Processing,SF6) | MS | 104 | 0 | 0 | 0 | 0 | 0 | 0 | 0 | 0 | 0 | 0 | 0 | 0 | 0 | 0 | 0 | 0 | 0 | 0 | 0 | 0 | 0 | 0 | 0 | 0 | 0 | 0 | 0 | 0 | 0 | 0 | 0 | 0
SF6 | SF6/Magnesium Production and Processing | 1 | disaggByST_subsource(Magnesium Production and Processing,SF6) | MT | 104 | 0 | 0 | 0 | 0 | 0 | 0 | 0 | 0 | 0 | 0 | 0 | 0 | 0 | 0 | 0 | 0 | 0 | 0 | 0 | 0 | 0 | 0 | 0 | 0 | 0 | 0 | 0 | 0 | 0 | 0 | 0 | 0
SF6 | SF6/Magnesium Production and Processing | 1 | disaggByST_subsource(Magnesium Production and Processing,SF6) | NC | 104 | 0 | 0 | 0 | 0 | 0 | 0 | 0 | 0 | 0 | 0 | 0 | 0 | 0 | 0 | 0 | 0 | 0 | 0 | 0 | 0 | 0 | 0 | 0 | 0 | 0 | 0 | 0 | 0 | 0 | 0 | 0 | 0
SF6 | SF6/Magnesium Production and Processing | 1 | disaggByST_subsource(Magnesium Production and Processing,SF6) | ND | 104 | 0 | 0 | 0 | 0 | 0 | 0 | 0 | 0 | 0 | 0 | 0 | 0 | 0 | 0 | 0 | 0 | 0 | 0 | 0 | 0 | 0 | 0 | 0 | 0 | 0 | 0 | 0 | 0 | 0 | 0 | 0 | 0
SF6 | SF6/Magnesium Production and Processing | 1 | disaggByST_subsource(Magnesium Production and Processing,SF6) | NE | 104 | 0 | 0 | 0 | 0 | 0 | 0 | 0 | 0 | 0 | 0 | 0 | 0 | 0 | 0 | 0 | 0 | 0 | 0 | 0 | 0 | 0 | 0 | 0 | 0 | 0 | 0 | 0 | 0 | 0 | 0 | 0 | 0
SF6 | SF6/Magnesium Production and Processing | 1 | disaggByST_subsource(Magnesium Production and Processing,SF6) | NH | 104 | 0 | 0 | 0 | 0 | 0 | 0 | 0 | 0 | 0 | 0 | 0 | 0 | 0 | 0 | 0 | 0 | 0 | 0 | 0 | 0 | 0 | 0 | 0 | 0 | 0 | 0 | 0 | 0 | 0 | 0 | 0 | 0
SF6 | SF6/Magnesium Production and Processing | 1 | disaggByST_subsource(Magnesium Production and Processing,SF6) | NJ | 104 | 0 | 0 | 0 | 0 | 0 | 0 | 0 | 0 | 0 | 0 | 0 | 0 | 0 | 0 | 0 | 0 | 0 | 0 | 0 | 0 | 0 | 0 | 0 | 0 | 0 | 0 | 0 | 0 | 0 | 0 | 0 | 0
SF6 | SF6/Magnesium Production and Processing | 1 | disaggByST_subsource(Magnesium Production and Processing,SF6) | NM | 104 | 0 | 0 | 0 | 0 | 0 | 0 | 0 | 0 | 0 | 0 | 0 | 0 | 0 | 0 | 0 | 0 | 0 | 0 | 0 | 0 | 0 | 0 | 0 | 0 | 0 | 0 | 0 | 0 | 0 | 0 | 0 | 0
SF6 | SF6/Magnesium Production and Processing | 1 | disaggByST_subsource(Magnesium Production and Processing,SF6) | NV | 104 | 0 | 0 | 0 | 0 | 0 | 0 | 0 | 0 | 0 | 0 | 0 | 0 | 0 | 0 | 0 | 0 | 0 | 0 | 0 | 0 | 0 | 0 | 0 | 0 | 0 | 0 | 0 | 0 | 0 | 0 | 0 | 0
SF6 | SF6/Magnesium Production and Processing | 1 | disaggByST_subsource(Magnesium Production and Processing,SF6) | NY | 104 | 0 | 0 | 0 | 0 | 0 | 0 | 0 | 0 | 0 | 0 | 0 | 0 | 0 | 0 | 0 | 0 | 0 | 0 | 0 | 0 | 0 | 0 | 0 | 0 | 0 | 0 | 0 | 0 | 0 | 0 | 0 | 0
SF6 | SF6/Magnesium Production and Processing | 1 | disaggByST_subsource(Magnesium Production and Processing,SF6) | OH | 104 | 0.82605 | 0.78499 | 0.82792 | 0.84394 | 0.82432 | 0.85451 | 1.0022 | 0.96141 | 0.86041 | 0.76547 | 0.38964 | 0.31464 | 0.31427 | 0.31033 | 0.3263 | 0.35667 | 0.40886 | 0.32687 | 0.30317 | 0.1737 | 0.18237 | 0.31673 | 0.37607 | 0.31459 | 0.26236 | 0.29075 | 0.38149 | 0.38247 | 0.41201 | 0.1093 | 0.11089 | 0
SF6 | SF6/Magnesium Production and Processing | 1 | disaggByST_subsource(Magnesium Production and Processing,SF6) | OK | 104 | 0 | 0 | 0 | 0 | 0 | 0 | 0 | 0 | 0 | 0 | 0 | 0 | 0 | 0 | 0 | 0 | 0 | 0 | 0 | 0 | 0 | 0 | 0 | 0 | 0 | 0 | 0 | 0 | 0 | 0 | 0 | 0
SF6 | SF6/Magnesium Production and Processing | 1 | disaggByST_subsource(Magnesium Production and Processing,SF6) | OR | 104 | 0 | 0 | 0 | 0 | 0 | 0 | 0 | 0 | 0 | 0 | 0 | 0 | 0 | 0 | 0 | 0 | 0 | 0 | 0 | 0 | 0 | 0 | 0 | 0 | 0 | 0 | 0 | 0 | 0 | 0 | 0 | 0
SF6 | SF6/Magnesium Production and Processing | 1 | disaggByST_subsource(Magnesium Production and Processing,SF6) | PA | 104 | 0 | 0 | 0 | 0 | 0 | 0 | 0 | 0 | 0 | 0 | 0 | 0 | 0 | 0 | 0 | 0 | 0 | 0 | 0 | 0 | 0 | 0 | 0 | 0 | 0 | 0 | 0 | 0 | 0 | 0 | 0 | 0
SF6 | SF6/Magnesium Production and Processing | 1 | disaggByST_subsource(Magnesium Production and Processing,SF6) | PR | 104 | 0 | 0 | 0 | 0 | 0 | 0 | 0 | 0 | 0 | 0 | 0 | 0 | 0 | 0 | 0 | 0 | 0 | 0 | 0 | 0 | 0 | 0 | 0 | 0 | 0 | 0 | 0 | 0 | 0 | 0 | 0 | 0
SF6 | SF6/Magnesium Production and Processing | 1 | disaggByST_subsource(Magnesium Production and Processing,SF6) | PW | 104 | 0 | 0 | 0 | 0 | 0 | 0 | 0 | 0 | 0 | 0 | 0 | 0 | 0 | 0 | 0 | 0 | 0 | 0 | 0 | 0 | 0 | 0 | 0 | 0 | 0 | 0 | 0 | 0 | 0 | 0 | 0 | 0
SF6 | SF6/Magnesium Production and Processing | 1 | disaggByST_subsource(Magnesium Production and Processing,SF6) | RI | 104 | 0 | 0 | 0 | 0 | 0 | 0 | 0 | 0 | 0 | 0 | 0 | 0 | 0 | 0 | 0 | 0 | 0 | 0 | 0 | 0 | 0 | 0 | 0 | 0 | 0 | 0 | 0 | 0 | 0 | 0 | 0 | 0
SF6 | SF6/Magnesium Production and Processing | 1 | disaggByST_subsource(Magnesium Production and Processing,SF6) | SC | 104 | 0 | 0 | 0 | 0 | 0 | 0 | 0 | 0 | 0 | 0 | 0 | 0 | 0 | 0 | 0 | 0 | 0 | 0 | 0 | 0 | 0 | 0 | 0 | 0 | 0 | 0 | 0 | 0 | 0 | 0 | 0 | 0
SF6 | SF6/Magnesium Production and Processing | 1 | disaggByST_subsource(Magnesium Production and Processing,SF6) | SD | 104 | 0 | 0 | 0 | 0 | 0 | 0 | 0 | 0 | 0 | 0 | 0 | 0 | 0 | 0 | 0 | 0 | 0 | 0 | 0 | 0 | 0 | 0 | 0 | 0 | 0 | 0 | 0 | 0 | 0 | 0 | 0 | 0
SF6 | SF6/Magnesium Production and Processing | 1 | disaggByST_subsource(Magnesium Production and Processing,SF6) | TN | 104 | 0 | 0 | 0 | 0 | 0 | 0 | 0 | 0 | 0 | 0 | 0 | 0 | 0 | 0.14463 | 0.048796 | 0 | 0.048339 | 0.050003 | 0.049309 | 0.048295 | 0 | 0 | 0 | 0 | 0 | 0 | 0 | 0.014759 | 0.012755 | 0.013347 | 0.0138 | 0
SF6 | SF6/Magnesium Production and Processing | 1 | disaggByST_subsource(Magnesium Production and Processing,SF6) | TX | 104 | 0 | 0 | 0 | 0 | 0 | 0 | 0 | 0 | 0 | 0 | 0 | 0 | 0 | 0 | 0 | 0 | 0 | 0 | 0 | 0 | 0 | 0 | 0 | 0 | 0 | 0 | 0 | 0 | 0 | 0 | 0 | 0
SF6 | SF6/Magnesium Production and Processing | 1 | disaggByST_subsource(Magnesium Production and Processing,SF6) | UT | 104 | 0.82678 | 0.78568 | 0.82866 | 0.84468 | 0.82505 | 0.85526 | 1.0031 | 0.96226 | 0.86117 | 0.76615 | 0.44955 | 0.26982 | 0.49241 | 0.80275 | 0.65196 | 0.61389 | 0.56088 | 0.64041 | 0.54622 | 0.36864 | 0.45554 | 0.51285 | 0.50698 | 0.42636 | 0.10009 | 0.085796 | 0.063357 | 0 | 0 | 0 | 0 | 0
SF6 | SF6/Magnesium Production and Processing | 1 | disaggByST_subsource(Magnesium Production and Processing,SF6) | VA | 104 | 0 | 0 | 0 | 0 | 0 | 0 | 0 | 0 | 0 | 0 | 0 | 0 | 0 | 0 | 0 | 0 | 0 | 0 | 0 | 0 | 0 | 0 | 0 | 0 | 0 | 0 | 0 | 0 | 0 | 0 | 0 | 0
SF6 | SF6/Magnesium Production and Processing | 1 | disaggByST_subsource(Magnesium Production and Processing,SF6) | VI | 104 | 0 | 0 | 0 | 0 | 0 | 0 | 0 | 0 | 0 | 0 | 0 | 0 | 0 | 0 | 0 | 0 | 0 | 0 | 0 | 0 | 0 | 0 | 0 | 0 | 0 | 0 | 0 | 0 | 0 | 0 | 0 | 0
SF6 | SF6/Magnesium Production and Processing | 1 | disaggByST_subsource(Magnesium Production and Processing,SF6) | VT | 104 | 0 | 0 | 0 | 0 | 0 | 0 | 0 | 0 | 0 | 0 | 0 | 0 | 0 | 0 | 0 | 0 | 0 | 0 | 0 | 0 | 0 | 0 | 0 | 0 | 0 | 0 | 0 | 0 | 0 | 0 | 0 | 0
SF6 | SF6/Magnesium Production and Processing | 1 | disaggByST_subsource(Magnesium Production and Processing,SF6) | WA | 104 | 1.0289 | 0.97773 | 1.0312 | 1.0512 | 1.0267 | 1.0643 | 1.2483 | 1.1975 | 1.0717 | 0.95343 | 0.95698 | 0.35997 | 0 | 0 | 0 | 0 | 0 | 0 | 0 | 0 | 0 | 0 | 0 | 0 | 0 | 0 | 0 | 0 | 0 | 0 | 0 | 0
SF6 | SF6/Magnesium Production and Processing | 1 | disaggByST_subsource(Magnesium Production and Processing,SF6) | WI | 104 | 0 | 0 | 0 | 0 | 0 | 0 | 0 | 0 | 0 | 0 | 0 | 0 | 0 | 0 | 0 | 0 | 0 | 0 | 0 | 0 | 0 | 0 | 0 | 0 | 0 | 0 | 0 | 0 | 0 | 0 | 0 | 0
SF6 | SF6/Magnesium Production and Processing | 1 | disaggByST_subsource(Magnesium Production and Processing,SF6) | WV | 104 | 0 | 0 | 0 | 0 | 0 | 0 | 0 | 0 | 0 | 0 | 0 | 0 | 0 | 0 | 0 | 0 | 0 | 0 | 0 | 0 | 0 | 0 | 0 | 0 | 0 | 0 | 0 | 0 | 0 | 0 | 0 | 0
SF6 | SF6/Magnesium Production and Processing | 1 | disaggByST_subsource(Magnesium Production and Processing,SF6) | WY | 104 | 0 | 0 | 0 | 0 | 0 | 0 | 0 | 0 | 0 | 0 | 0 | 0 | 0 | 0 | 0 | 0 | 0 | 0 | 0 | 0 | 0 | 0 | 0 | 0 | 0 | 0 | 0 | 0 | 0 | 0 | 0 | 0
SF6 | SF6/Electronics Industry | 1 | disaggByST_source(Electronics Industry,SF6) | AK | 105 | 0 | 0 | 0 | 0 | 0 | 0 | 0 | 0 | 0 | 0 | 0 | 0 | 0 | 0 | 0 | 0 | 0 | 0 | 0 | 0 | 0 | 0 | 0 | 0 | 0 | 0 | 0 | 0 | 0 | 0 | 0 | 0
SF6 | SF6/Electronics Industry | 1 | disaggByST_source(Electronics Industry,SF6) | AL | 105 | 0 | 0 | 0 | 0 | 0 | 0 | 0 | 0 | 0 | 0 | 0 | 0 | 0 | 0 | 0 | 0 | 0 | 0 | 0 | 0 | 0 | 0 | 0 | 0 | 0 | 0 | 0 | 0 | 0 | 0 | 0 | 0
SF6 | SF6/Electronics Industry | 1 | disaggByST_source(Electronics Industry,SF6) | AR | 105 | 0 | 0 | 0 | 0 | 0 | 0 | 0 | 0 | 0 | 0 | 0 | 0 | 0 | 0 | 0 | 0 | 0 | 0 | 0 | 0 | 0 | 0 | 0 | 0 | 0 | 0 | 0 | 0 | 0 | 0 | 0 | 0
SF6 | SF6/Electronics Industry | 1 | disaggByST_source(Electronics Industry,SF6) | AS | 105 | 0 | 0 | 0 | 0 | 0 | 0 | 0 | 0 | 0 | 0 | 0 | 0 | 0 | 0 | 0 | 0 | 0 | 0 | 0 | 0 | 0 | 0 | 0 | 0 | 0 | 0 | 0 | 0 | 0 | 0 | 0 | 0
SF6 | SF6/Electronics Industry | 1 | disaggByST_source(Electronics Industry,SF6) | AZ | 105 | 0.068122 | 0.068122 | 0.068122 | 0.085153 | 0.093668 | 0.11832 | 0.13139 | 0.13886 | 0.17026 | 0.17278 | 0.13732 | 0.092556 | 0.081558 | 0.096936 | 0.090636 | 0.097206 | 0.092381 | 0.069929 | 0.061218 | 0.068146 | 0.091208 | 0.021381 | 0.022983 | 0.043456 | 0.068486 | 0.069106 | 0.065078 | 0.060152 | 0.092677 | 0.082423 | 0.090861 | 0
SF6 | SF6/Electronics Industry | 1 | disaggByST_source(Electronics Industry,SF6) | CA | 105 | 0.026104 | 0.026104 | 0.026104 | 0.03263 | 0.035893 | 0.045341 | 0.050349 | 0.053209 | 0.065243 | 0.066206 | 0.05262 | 0.035466 | 0.031252 | 0.037145 | 0.034731 | 0.037248 | 0.035399 | 0.026796 | 0.023458 | 0.016178 | 0.013139 | 0.067756 | 0.041549 | 0.041194 | 0.030475 | 0.028609 | 0.026736 | 0.025479 | 0.029826 | 0.018979 | 0.02315 | 0
SF6 | SF6/Electronics Industry | 1 | disaggByST_source(Electronics Industry,SF6) | CO | 105 | 0.0047086 | 0.0047086 | 0.0047086 | 0.0058857 | 0.0064743 | 0.0081785 | 0.0090819 | 0.0095978 | 0.011769 | 0.011942 | 0.0094915 | 0.0063974 | 0.0056372 | 0.0067002 | 0.0062647 | 0.0067188 | 0.0063853 | 0.0048335 | 0.0042314 | 0.0032429 | 0.0039849 | 0.085098 | 0.10381 | 0.14149 | 0.20391 | 0.2554 | 0.25204 | 0.19293 | 0.1748 | 0.16384 | 0.11099 | 0
SF6 | SF6/Electronics Industry | 1 | disaggByST_source(Electronics Industry,SF6) | CT | 105 | 0 | 0 | 0 | 0 | 0 | 0 | 0 | 0 | 0 | 0 | 0 | 0 | 0 | 0 | 0 | 0 | 0 | 0 | 0 | 0 | 0 | 0 | 0 | 0 | 0 | 0 | 0 | 0 | 0 | 0 | 0 | 0
SF6 | SF6/Electronics Industry | 1 | disaggByST_source(Electronics Industry,SF6) | DC | 105 | 0 | 0 | 0 | 0 | 0 | 0 | 0 | 0 | 0 | 0 | 0 | 0 | 0 | 0 | 0 | 0 | 0 | 0 | 0 | 0 | 0 | 0 | 0 | 0 | 0 | 0 | 0 | 0 | 0 | 0 | 0 | 0
SF6 | SF6/Electronics Industry | 1 | disaggByST_source(Electronics Industry,SF6) | DE | 105 | 0 | 0 | 0 | 0 | 0 | 0 | 0 | 0 | 0 | 0 | 0 | 0 | 0 | 0 | 0 | 0 | 0 | 0 | 0 | 0 | 0 | 0 | 0 | 0 | 0 | 0 | 0 | 0 | 0 | 0 | 0 | 0
SF6 | SF6/Electronics Industry | 1 | disaggByST_source(Electronics Industry,SF6) | FL | 105 | 0.0024539 | 0.0024539 | 0.0024539 | 0.0030673 | 0.0033741 | 0.0042622 | 0.0047331 | 0.0050019 | 0.0061332 | 0.0062237 | 0.0049465 | 0.003334 | 0.0029379 | 0.0034918 | 0.0032649 | 0.0035015 | 0.0033277 | 0.002519 | 0.0022052 | 0.0016901 | 0.0020767 | 0.0037231 | 0.0039746 | 0.0053097 | 0.001443 | 0.0020909 | 0.0026063 | 0.0024985 | 0.0019464 | 0.0012707 | 0.0015966 | 0
SF6 | SF6/Electronics Industry | 1 | disaggByST_source(Electronics Industry,SF6) | FM | 105 | 0 | 0 | 0 | 0 | 0 | 0 | 0 | 0 | 0 | 0 | 0 | 0 | 0 | 0 | 0 | 0 | 0 | 0 | 0 | 0 | 0 | 0 | 0 | 0 | 0 | 0 | 0 | 0 | 0 | 0 | 0 | 0
SF6 | SF6/Electronics Industry | 1 | disaggByST_source(Electronics Industry,SF6) | GA | 105 | 0 | 0 | 0 | 0 | 0 | 0 | 0 | 0 | 0 | 0 | 0 | 0 | 0 | 0 | 0 | 0 | 0 | 0 | 0 | 0 | 0 | 2.1774e-06 | 2.3256e-06 | 2.4122e-06 | 1.295e-06 | 1.6188e-06 | 2.0406e-06 | 1.6712e-06 | 1.7738e-06 | 1.84e-06 | 1.9357e-06 | 0
SF6 | SF6/Electronics Industry | 1 | disaggByST_source(Electronics Industry,SF6) | GU | 105 | 0 | 0 | 0 | 0 | 0 | 0 | 0 | 0 | 0 | 0 | 0 | 0 | 0 | 0 | 0 | 0 | 0 | 0 | 0 | 0 | 0 | 0 | 0 | 0 | 0 | 0 | 0 | 0 | 0 | 0 | 0 | 0
SF6 | SF6/Electronics Industry | 1 | disaggByST_source(Electronics Industry,SF6) | HI | 105 | 0.0004887 | 0.0004887 | 0.0004887 | 0.00061088 | 0.00067197 | 0.00084885 | 0.00094262 | 0.00099616 | 0.0012215 | 0.0012395 | 0.00098513 | 0.00066399 | 0.00058509 | 0.00069541 | 0.00065022 | 0.00069735 | 0.00066273 | 0.00050167 | 0.00043918 | 0.00033658 | 0.00041359 | 0.00034854 | 0.00037208 | 0.00038589 | 0.00077112 | 0.0010582 | 0.0012993 | 0.0011226 | 0.0011576 | 0.0010855 | 0.0013686 | 0
SF6 | SF6/Electronics Industry | 1 | disaggByST_source(Electronics Industry,SF6) | IA | 105 | 0 | 0 | 0 | 0 | 0 | 0 | 0 | 0 | 0 | 0 | 0 | 0 | 0 | 0 | 0 | 0 | 0 | 0 | 0 | 0 | 0 | 0 | 0 | 0 | 0 | 0 | 0 | 0 | 0 | 0 | 0 | 0
SF6 | SF6/Electronics Industry | 1 | disaggByST_source(Electronics Industry,SF6) | ID | 105 | 0.020098 | 0.020098 | 0.020098 | 0.025123 | 0.027635 | 0.03491 | 0.038766 | 0.040968 | 0.050234 | 0.050975 | 0.040514 | 0.027307 | 0.024062 | 0.028599 | 0.026741 | 0.028679 | 0.027255 | 0.020632 | 0.018061 | 0.010957 | 0.0013058 | 0.0056555 | 0.0085163 | 0.0074769 | 0.009101 | 0.01791 | 0.023386 | 0.010129 | 0.012461 | 0.0084412 | 0.01536 | 0
SF6 | SF6/Electronics Industry | 1 | disaggByST_source(Electronics Industry,SF6) | IL | 105 | 0 | 0 | 0 | 0 | 0 | 0 | 0 | 0 | 0 | 0 | 0 | 0 | 0 | 0 | 0 | 0 | 0 | 0 | 0 | 0 | 0 | 0 | 0 | 0 | 0 | 0 | 0 | 0 | 0 | 0 | 0 | 0
SF6 | SF6/Electronics Industry | 1 | disaggByST_source(Electronics Industry,SF6) | IN | 105 | 0.0011445 | 0.0011498 | 0.0011552 | 0.0014466 | 0.001595 | 0.0020146 | 0.0022395 | 0.0023702 | 0.0029032 | 0.0029507 | 0.0023603 | 0.0016136 | 0.0014341 | 0.0016978 | 0.0015973 | 0.001713 | 0.0016372 | 0.0012653 | 0.0011243 | 0.00088935 | 0.001075 | 0.00047628 | 0.0013446 | 0.00096732 | 2.7542e-06 | 0.00081642 | 0.0044029 | 0.0020369 | 4.1336e-06 | 3.876e-06 | 4.8883e-06 | 0
SF6 | SF6/Electronics Industry | 1 | disaggByST_source(Electronics Industry,SF6) | KS | 105 | 0 | 0 | 0 | 0 | 0 | 0 | 0 | 0 | 0 | 0 | 0 | 0 | 0 | 0 | 0 | 0 | 0 | 0 | 0 | 0 | 0 | 0 | 0 | 0 | 0 | 0 | 0 | 0 | 0 | 0 | 0 | 0
SF6 | SF6/Electronics Industry | 1 | disaggByST_source(Electronics Industry,SF6) | KY | 105 | 0 | 0 | 0 | 0 | 0 | 0 | 0 | 0 | 0 | 0 | 0 | 0 | 0 | 0 | 0 | 0 | 0 | 0 | 0 | 0 | 0 | 0 | 0 | 0 | 0 | 0 | 0 | 0 | 0 | 0 | 0 | 0
SF6 | SF6/Electronics Industry | 1 | disaggByST_source(Electronics Industry,SF6) | LA | 105 | 0 | 0 | 0 | 0 | 0 | 0 | 0 | 0 | 0 | 0 | 0 | 0 | 0 | 0 | 0 | 0 | 0 | 0 | 0 | 0 | 0 | 0 | 0 | 0 | 0 | 0 | 0 | 0 | 0 | 0 | 0 | 0
SF6 | SF6/Electronics Industry | 1 | disaggByST_source(Electronics Industry,SF6) | MA | 105 | 0.010384 | 0.010482 | 0.010579 | 0.013273 | 0.014669 | 0.018525 | 0.020615 | 0.02185 | 0.026735 | 0.027215 | 0.021908 | 0.015182 | 0.013603 | 0.016044 | 0.015182 | 0.01628 | 0.015642 | 0.012318 | 0.011087 | 0.0090047 | 0.010702 | 0.033192 | 0.021462 | 0.021226 | 0.018447 | 0.009891 | 0.011135 | 0.0088263 | 0.009086 | 0.010471 | 0.010842 | 0
SF6 | SF6/Electronics Industry | 1 | disaggByST_source(Electronics Industry,SF6) | MD | 105 | 0 | 0 | 0 | 0 | 0 | 0 | 0 | 0 | 0 | 0 | 0 | 0 | 0 | 0 | 0 | 0 | 0 | 0 | 0 | 0 | 0 | 0.00035601 | 0.00038006 | 0.00039416 | 0.00022367 | 0.00050694 | 0.00062379 | 0.00053661 | 0.00055466 | 0.00052464 | 0.00065155 | 0
SF6 | SF6/Electronics Industry | 1 | disaggByST_source(Electronics Industry,SF6) | ME | 105 | 0.01131 | 0.01131 | 0.01131 | 0.014137 | 0.015551 | 0.019645 | 0.021815 | 0.023054 | 0.028268 | 0.028685 | 0.022799 | 0.015367 | 0.013541 | 0.016094 | 0.015048 | 0.016139 | 0.015337 | 0.01161 | 0.010164 | 0.0077895 | 0.01034 | 0.0081601 | 0.0068907 | 0.016603 | 0.0082148 | 0.0076585 | 0.0084907 | 0.0060853 | 0.0056521 | 0.0041496 | 0.0039421 | 0
SF6 | SF6/Electronics Industry | 1 | disaggByST_source(Electronics Industry,SF6) | MH | 105 | 0 | 0 | 0 | 0 | 0 | 0 | 0 | 0 | 0 | 0 | 0 | 0 | 0 | 0 | 0 | 0 | 0 | 0 | 0 | 0 | 0 | 0 | 0 | 0 | 0 | 0 | 0 | 0 | 0 | 0 | 0 | 0
SF6 | SF6/Electronics Industry | 1 | disaggByST_source(Electronics Industry,SF6) | MI | 105 | 0 | 0 | 0 | 0 | 0 | 0 | 0 | 0 | 0 | 0 | 0 | 0 | 0 | 0 | 0 | 0 | 0 | 0 | 0 | 0 | 0 | 0 | 0 | 0 | 0 | 0 | 0 | 0 | 0 | 0 | 0 | 0
SF6 | SF6/Electronics Industry | 1 | disaggByST_source(Electronics Industry,SF6) | MN | 105 | 0.0059518 | 0.0059616 | 0.0059715 | 0.0074693 | 0.0082232 | 0.010387 | 0.011539 | 0.012201 | 0.014955 | 0.015184 | 0.012096 | 0.0081952 | 0.0072442 | 0.0085976 | 0.0080571 | 0.008641 | 0.0082293 | 0.0062776 | 0.0055264 | 0.0042869 | 0.0052346 | 0.0039891 | 0.0049882 | 0.005757 | 0.007524 | 0.0077512 | 0.0087051 | 0.0084543 | 0.0070451 | 0.0049516 | 0.0065892 | 0
SF6 | SF6/Electronics Industry | 1 | disaggByST_source(Electronics Industry,SF6) | MO | 105 | 0.00089668 | 0.00089668 | 0.00089668 | 0.0011209 | 0.0012329 | 0.0015575 | 0.0017295 | 0.0018278 | 0.0022412 | 0.0022742 | 0.0018075 | 0.0012183 | 0.0010735 | 0.001276 | 0.001193 | 0.0012795 | 0.001216 | 0.00092047 | 0.00080581 | 0.00061757 | 0.00075887 | 0.00091165 | 0.00095678 | 0.00099229 | 0.00012393 | 0.00017007 | 0.00020881 | 0.00018042 | 0.00018604 | 0.00017445 | 0.00021995 | 0
SF6 | SF6/Electronics Industry | 1 | disaggByST_source(Electronics Industry,SF6) | MP | 105 | 0 | 0 | 0 | 0 | 0 | 0 | 0 | 0 | 0 | 0 | 0 | 0 | 0 | 0 | 0 | 0 | 0 | 0 | 0 | 0 | 0 | 0 | 0 | 0 | 0 | 0 | 0 | 0 | 0 | 0 | 0 | 0
SF6 | SF6/Electronics Industry | 1 | disaggByST_source(Electronics Industry,SF6) | MS | 105 | 4.3635e-05 | 4.3635e-05 | 4.3635e-05 | 5.4542e-05 | 5.9996e-05 | 7.5789e-05 | 8.4162e-05 | 8.8943e-05 | 0.00010906 | 0.00011067 | 8.7958e-05 | 5.9285e-05 | 5.2239e-05 | 6.2089e-05 | 5.8056e-05 | 6.2265e-05 | 5.9173e-05 | 4.4793e-05 | 3.9211e-05 | 3.0053e-05 | 3.6929e-05 | 4.9791e-05 | 5.3154e-05 | 5.5128e-05 | 0.00014803 | 0.00022676 | 0.00027842 | 0.00024055 | 0.00024805 | 0.00023261 | 0.00029326 | 0
SF6 | SF6/Electronics Industry | 1 | disaggByST_source(Electronics Industry,SF6) | MT | 105 | 0 | 0 | 0 | 0 | 0 | 0 | 0 | 0 | 0 | 0 | 0 | 0 | 0 | 0 | 0 | 0 | 0 | 0 | 0 | 0 | 0 | 0 | 0 | 0 | 0 | 0 | 0 | 0 | 0 | 0 | 0 | 0
SF6 | SF6/Electronics Industry | 1 | disaggByST_source(Electronics Industry,SF6) | NC | 105 | 0.00037013 | 0.00037013 | 0.00037013 | 0.00046266 | 0.00050892 | 0.00064289 | 0.0007139 | 0.00075445 | 0.00092509 | 0.00093875 | 0.0007461 | 0.00050288 | 0.00044313 | 0.00052668 | 0.00049245 | 0.00052815 | 0.00050193 | 0.00037995 | 0.00033262 | 0.00025492 | 0.00031324 | 0.079114 | 0.095025 | 0.078845 | 0.078425 | 0.062635 | 0.12428 | 0.14676 | 0.15733 | 0.15312 | 0.17677 | 0
SF6 | SF6/Electronics Industry | 1 | disaggByST_source(Electronics Industry,SF6) | ND | 105 | 0 | 0 | 0 | 0 | 0 | 0 | 0 | 0 | 0 | 0 | 0 | 0 | 0 | 0 | 0 | 0 | 0 | 0 | 0 | 0 | 0 | 0 | 0 | 0 | 0 | 0 | 0 | 0 | 0 | 0 | 0 | 0
SF6 | SF6/Electronics Industry | 1 | disaggByST_source(Electronics Industry,SF6) | NE | 105 | 0 | 0 | 0 | 0 | 0 | 0 | 0 | 0 | 0 | 0 | 0 | 0 | 0 | 0 | 0 | 0 | 0 | 0 | 0 | 0 | 0 | 0 | 0 | 0 | 0 | 0 | 0 | 0 | 0 | 0 | 0 | 0
SF6 | SF6/Electronics Industry | 1 | disaggByST_source(Electronics Industry,SF6) | NH | 105 | 0 | 0 | 0 | 0 | 0 | 0 | 0 | 0 | 0 | 0 | 0 | 0 | 0 | 0 | 0 | 0 | 0 | 0 | 0 | 0 | 0 | 0 | 0 | 0 | 0 | 0 | 0 | 0 | 0 | 0 | 0 | 0
SF6 | SF6/Electronics Industry | 1 | disaggByST_source(Electronics Industry,SF6) | NJ | 105 | 0.00020944 | 0.00020944 | 0.00020944 | 0.00026181 | 0.00028798 | 0.00036379 | 0.00040398 | 0.00042692 | 0.00052348 | 0.00053121 | 0.0004222 | 0.00028456 | 0.00025075 | 0.00029803 | 0.00027866 | 0.00029886 | 0.00028403 | 0.000215 | 0.00018822 | 0.00014425 | 0.00017725 | 0.00028319 | 0.00030896 | 0.00032043 | 0.00060632 | 0.00083997 | 0.0010318 | 0.00089063 | 0.00091888 | 0.00086336 | 0.0010848 | 0
SF6 | SF6/Electronics Industry | 1 | disaggByST_source(Electronics Industry,SF6) | NM | 105 | 0.044926 | 0.044926 | 0.044926 | 0.056157 | 0.061773 | 0.078034 | 0.086653 | 0.091575 | 0.11229 | 0.11394 | 0.090561 | 0.061039 | 0.053787 | 0.063928 | 0.059774 | 0.064106 | 0.060924 | 0.046118 | 0.040373 | 0.035161 | 0.049686 | 0.007568 | 0.0079307 | 0.00494 | 0.0062928 | 0.0067716 | 0.003306 | 0.0026904 | 0.0026448 | 0.0025536 | 0.0012996 | 0
SF6 | SF6/Electronics Industry | 1 | disaggByST_source(Electronics Industry,SF6) | NV | 105 | 0 | 0 | 0 | 0 | 0 | 0 | 0 | 0 | 0 | 0 | 0 | 0 | 0 | 0 | 0 | 0 | 0 | 0 | 0 | 0 | 0 | 0 | 0 | 0 | 0 | 0 | 0 | 0 | 0 | 0 | 0 | 0
SF6 | SF6/Electronics Industry | 1 | disaggByST_source(Electronics Industry,SF6) | NY | 105 | 0.021913 | 0.021938 | 0.021963 | 0.027466 | 0.03023 | 0.038186 | 0.042415 | 0.04484 | 0.054968 | 0.055801 | 0.04442 | 0.030045 | 0.026532 | 0.031504 | 0.029502 | 0.03164 | 0.030113 | 0.022915 | 0.020138 | 0.014531 | 0.01455 | 0.0039147 | 0.0028982 | 0.0029161 | 0.00658 | 0.0032623 | 0.0016709 | 0.0010433 | 0.0013315 | 0.0015307 | 0.0015884 | 0
SF6 | SF6/Electronics Industry | 1 | disaggByST_source(Electronics Industry,SF6) | OH | 105 | 0 | 0 | 0 | 0 | 0 | 0 | 0 | 0 | 0 | 0 | 0 | 0 | 0 | 0 | 0 | 0 | 0 | 0 | 0 | 0 | 0 | 0 | 0 | 0 | 0 | 0 | 0 | 0 | 0 | 0 | 0 | 0
SF6 | SF6/Electronics Industry | 1 | disaggByST_source(Electronics Industry,SF6) | OK | 105 | 0 | 0 | 0 | 0 | 0 | 0 | 0 | 0 | 0 | 0 | 0 | 0 | 0 | 0 | 0 | 0 | 0 | 0 | 0 | 0 | 0 | 0 | 0 | 0 | 0 | 0 | 0 | 0 | 0 | 0 | 0 | 0
SF6 | SF6/Electronics Industry | 1 | disaggByST_source(Electronics Industry,SF6) | OR | 105 | 0.064116 | 0.064116 | 0.064116 | 0.080145 | 0.08816 | 0.11137 | 0.12367 | 0.13069 | 0.16025 | 0.16262 | 0.12925 | 0.087113 | 0.076762 | 0.091235 | 0.085306 | 0.091489 | 0.086948 | 0.065817 | 0.057618 | 0.034201 | 0.045706 | 0.076706 | 0.062922 | 0.059544 | 0.07934 | 0.079887 | 0.085717 | 0.073179 | 0.10287 | 0.10908 | 0.11152 | 0
SF6 | SF6/Electronics Industry | 1 | disaggByST_source(Electronics Industry,SF6) | PA | 105 | 8.7269e-05 | 8.7269e-05 | 8.7269e-05 | 0.00010908 | 0.00011999 | 0.00015158 | 0.00016832 | 0.00017789 | 0.00021812 | 0.00022134 | 0.00017592 | 0.00011857 | 0.00010448 | 0.00012418 | 0.00011611 | 0.00012453 | 0.00011834 | 8.9583e-05 | 7.8425e-05 | 6.0103e-05 | 7.3856e-05 | 0.0047479 | 0.0081833 | 0.00072552 | 0.0082476 | 0.00885 | 0.0094635 | 0.010021 | 0.010028 | 0.015192 | 0.014103 | 0
SF6 | SF6/Electronics Industry | 1 | disaggByST_source(Electronics Industry,SF6) | PR | 105 | 0 | 0 | 0 | 0 | 0 | 0 | 0 | 0 | 0 | 0 | 0 | 0 | 0 | 0 | 0 | 0 | 0 | 0 | 0 | 0 | 0 | 0 | 0 | 0 | 0 | 0 | 0 | 0 | 0 | 0 | 0 | 0
SF6 | SF6/Electronics Industry | 1 | disaggByST_source(Electronics Industry,SF6) | PW | 105 | 0 | 0 | 0 | 0 | 0 | 0 | 0 | 0 | 0 | 0 | 0 | 0 | 0 | 0 | 0 | 0 | 0 | 0 | 0 | 0 | 0 | 0 | 0 | 0 | 0 | 0 | 0 | 0 | 0 | 0 | 0 | 0
SF6 | SF6/Electronics Industry | 1 | disaggByST_source(Electronics Industry,SF6) | RI | 105 | 0 | 0 | 0 | 0 | 0 | 0 | 0 | 0 | 0 | 0 | 0 | 0 | 0 | 0 | 0 | 0 | 0 | 0 | 0 | 0 | 0 | 0 | 0 | 0 | 0 | 0 | 0 | 0 | 0 | 0 | 0 | 0
SF6 | SF6/Electronics Industry | 1 | disaggByST_source(Electronics Industry,SF6) | SC | 105 | 0 | 0 | 0 | 0 | 0 | 0 | 0 | 0 | 0 | 0 | 0 | 0 | 0 | 0 | 0 | 0 | 0 | 0 | 0 | 0 | 0 | 3.112e-05 | 3.3222e-05 | 3.4455e-05 | 6.8849e-05 | 0 | 0 | 0 | 0 | 0 | 0 | 0
SF6 | SF6/Electronics Industry | 1 | disaggByST_source(Electronics Industry,SF6) | SD | 105 | 0 | 0 | 0 | 0 | 0 | 0 | 0 | 0 | 0 | 0 | 0 | 0 | 0 | 0 | 0 | 0 | 0 | 0 | 0 | 0 | 0 | 0 | 0 | 0 | 0 | 0 | 0 | 0 | 0 | 0 | 0 | 0
SF6 | SF6/Electronics Industry | 1 | disaggByST_source(Electronics Industry,SF6) | TN | 105 | 0 | 0 | 0 | 0 | 0 | 0 | 0 | 0 | 0 | 0 | 0 | 0 | 0 | 0 | 0 | 0 | 0 | 0 | 0 | 0 | 0 | 0 | 0 | 0 | 0 | 0 | 0 | 0 | 0 | 0 | 0 | 0
SF6 | SF6/Electronics Industry | 1 | disaggByST_source(Electronics Industry,SF6) | TX | 105 | 0.11168 | 0.11168 | 0.11168 | 0.1396 | 0.15356 | 0.19398 | 0.21541 | 0.22764 | 0.27913 | 0.28325 | 0.22512 | 0.15174 | 0.13371 | 0.15892 | 0.14859 | 0.15936 | 0.15145 | 0.11464 | 0.10036 | 0.082801 | 0.098942 | 0.17269 | 0.16166 | 0.14053 | 0.11445 | 0.097392 | 0.11605 | 0.10937 | 0.12651 | 0.11786 | 0.11729 | 0
SF6 | SF6/Electronics Industry | 1 | disaggByST_source(Electronics Industry,SF6) | UT | 105 | 0.023916 | 0.023916 | 0.023916 | 0.029895 | 0.032884 | 0.041541 | 0.046129 | 0.048749 | 0.059775 | 0.060658 | 0.04821 | 0.032494 | 0.028633 | 0.034032 | 0.03182 | 0.034126 | 0.032432 | 0.02455 | 0.021492 | 0.01681 | 0.020656 | 0.011137 | 0.012981 | 0.014151 | 0.012706 | 0.011678 | 0.00069158 | 0.0024328 | 0.0038224 | 0.0062545 | 0.0038222 | 0
SF6 | SF6/Electronics Industry | 1 | disaggByST_source(Electronics Industry,SF6) | VA | 105 | 0.044815 | 0.044815 | 0.044815 | 0.056019 | 0.061621 | 0.077841 | 0.08644 | 0.09135 | 0.11201 | 0.11366 | 0.090338 | 0.060889 | 0.053654 | 0.063771 | 0.059626 | 0.063948 | 0.060774 | 0.046004 | 0.040273 | 0.019528 | 0.018799 | 0.0022427 | 0.0031543 | 0.0024417 | 0.0040152 | 0.004346 | 0.008108 | 0.0025767 | 0.012708 | 0.0077129 | 0.0025497 | 0
SF6 | SF6/Electronics Industry | 1 | disaggByST_source(Electronics Industry,SF6) | VI | 105 | 0 | 0 | 0 | 0 | 0 | 0 | 0 | 0 | 0 | 0 | 0 | 0 | 0 | 0 | 0 | 0 | 0 | 0 | 0 | 0 | 0 | 0 | 0 | 0 | 0 | 0 | 0 | 0 | 0 | 0 | 0 | 0
SF6 | SF6/Electronics Industry | 1 | disaggByST_source(Electronics Industry,SF6) | VT | 105 | 0.02166 | 0.02166 | 0.02166 | 0.027075 | 0.029783 | 0.037622 | 0.041778 | 0.044151 | 0.054137 | 0.054936 | 0.043662 | 0.029429 | 0.025932 | 0.030822 | 0.028819 | 0.030907 | 0.029373 | 0.022235 | 0.019465 | 0.014918 | 0.018331 | 0.034758 | 0.050053 | 0.047173 | 0.042923 | 0.035675 | 0.032362 | 0.012063 | 0.012966 | 0.025162 | 0.030595 | 0
SF6 | SF6/Electronics Industry | 1 | disaggByST_source(Electronics Industry,SF6) | WA | 105 | 0.010134 | 0.010134 | 0.010134 | 0.012667 | 0.013934 | 0.017602 | 0.019546 | 0.020656 | 0.025328 | 0.025702 | 0.020428 | 0.013769 | 0.012133 | 0.01442 | 0.013483 | 0.01446 | 0.013742 | 0.010403 | 0.0091068 | 0.0071215 | 0.0088438 | 0.044355 | 0.052795 | 0.051753 | 0.047296 | 0.041949 | 0.041937 | 0.025516 | 0.013926 | 0.016083 | 0.019095 | 0
SF6 | SF6/Electronics Industry | 1 | disaggByST_source(Electronics Industry,SF6) | WI | 105 | 0 | 0 | 0 | 0 | 0 | 0 | 0 | 0 | 0 | 0 | 0 | 0 | 0 | 0 | 0 | 0 | 0 | 0 | 0 | 0 | 0 | 0 | 0 | 0 | 0 | 0 | 0 | 0 | 0 | 0 | 0 | 0
SF6 | SF6/Electronics Industry | 1 | disaggByST_source(Electronics Industry,SF6) | WV | 105 | 0 | 0 | 0 | 0 | 0 | 0 | 0 | 0 | 0 | 0 | 0 | 0 | 0 | 0 | 0 | 0 | 0 | 0 | 0 | 0 | 0 | 0 | 0 | 0 | 0 | 0 | 0 | 0 | 0 | 0 | 0 | 0
SF6 | SF6/Electronics Industry | 1 | disaggByST_source(Electronics Industry,SF6) | WY | 105 | 0 | 0 | 0 | 0 | 0 | 0 | 0 | 0 | 0 | 0 | 0 | 0 | 0 | 0 | 0 | 0 | 0 | 0 | 0 | 0 | 0 | 0 | 0 | 0 | 0 | 0 | 0 | 0 | 0 | 0 | 0 | 0
NF3 | NF3/Electronics Industry | 1 | disaggByST_source(Electronics Industry,NF3) | AK | 106 | 0 | 0 | 0 | 0 | 0 | 0 | 0 | 0 | 0 | 0 | 0 | 0 | 0 | 0 | 0 | 0 | 0 | 0 | 0 | 0 | 0 | 0 | 0 | 0 | 0 | 0 | 0 | 0 | 0 | 0 | 0 | 0
NF3 | NF3/Electronics Industry | 1 | disaggByST_source(Electronics Industry,NF3) | AL | 106 | 0 | 0 | 0 | 0 | 0 | 0 | 0 | 0 | 0 | 0 | 0 | 0 | 0 | 0 | 0 | 0 | 0 | 0 | 0 | 0 | 0 | 0 | 0 | 0 | 0 | 0 | 0 | 0 | 0 | 0 | 0 | 0
NF3 | NF3/Electronics Industry | 1 | disaggByST_source(Electronics Industry,NF3) | AR | 106 | 0 | 0 | 0 | 0 | 0 | 0 | 0 | 0 | 0 | 0 | 0 | 0 | 0 | 0 | 0 | 0 | 0 | 0 | 0 | 0 | 0 | 0 | 0 | 0 | 0 | 0 | 0 | 0 | 0 | 0 | 0 | 0
NF3 | NF3/Electronics Industry | 1 | disaggByST_source(Electronics Industry,NF3) | AS | 106 | 0 | 0 | 0 | 0 | 0 | 0 | 0 | 0 | 0 | 0 | 0 | 0 | 0 | 0 | 0 | 0 | 0 | 0 | 0 | 0 | 0 | 0 | 0 | 0 | 0 | 0 | 0 | 0 | 0 | 0 | 0 | 0
NF3 | NF3/Electronics Industry | 1 | disaggByST_source(Electronics Industry,NF3) | AZ | 106 | 0.0065879 | 0.0065879 | 0.0065879 | 0.0082349 | 0.0090584 | 0.011443 | 0.012707 | 0.013429 | 0.016466 | 0.016709 | 0.028078 | 0.031245 | 0.076227 | 0.072833 | 0.075204 | 0.06746 | 0.095675 | 0.078101 | 0.081017 | 0.092195 | 0.12298 | 0.027885 | 0.027374 | 0.032055 | 0.062601 | 0.068601 | 0.049397 | 0.052485 | 0.059298 | 0.060555 | 0.083935 | 0
NF3 | NF3/Electronics Industry | 1 | disaggByST_source(Electronics Industry,NF3) | CA | 106 | 0.0025244 | 0.0025244 | 0.0025244 | 0.0031555 | 0.0034711 | 0.0043848 | 0.0048691 | 0.0051457 | 0.0063095 | 0.0064026 | 0.010759 | 0.011973 | 0.029209 | 0.027909 | 0.028817 | 0.02585 | 0.036661 | 0.029927 | 0.031045 | 0.021887 | 0.017717 | 0.018382 | 0.018546 | 0.01409 | 0.013603 | 0.019505 | 0.0069684 | 0.0057933 | 0.006589 | 0.0052865 | 0.0053727 | 0
NF3 | NF3/Electronics Industry | 1 | disaggByST_source(Electronics Industry,NF3) | CO | 106 | 0.00045535 | 0.00045535 | 0.00045535 | 0.00056919 | 0.00062611 | 0.00079092 | 0.00087829 | 0.00092818 | 0.0011381 | 0.0011549 | 0.0019407 | 0.0021596 | 0.0052688 | 0.0050342 | 0.005198 | 0.0046628 | 0.006613 | 0.0053983 | 0.0055999 | 0.0043874 | 0.0053731 | 0.0058686 | 0.0071432 | 0.0053389 | 0.0065085 | 0.0039216 | 0.0054108 | 0.0058927 | 0.0055217 | 0.0040162 | 0.002054 | 0
NF3 | NF3/Electronics Industry | 1 | disaggByST_source(Electronics Industry,NF3) | CT | 106 | 0 | 0 | 0 | 0 | 0 | 0 | 0 | 0 | 0 | 0 | 0 | 0 | 0 | 0 | 0 | 0 | 0 | 0 | 0 | 0 | 0 | 0 | 0 | 0 | 0 | 0 | 0 | 0 | 0 | 0 | 0 | 0
NF3 | NF3/Electronics Industry | 1 | disaggByST_source(Electronics Industry,NF3) | DC | 106 | 0 | 0 | 0 | 0 | 0 | 0 | 0 | 0 | 0 | 0 | 0 | 0 | 0 | 0 | 0 | 0 | 0 | 0 | 0 | 0 | 0 | 0 | 0 | 0 | 0 | 0 | 0 | 0 | 0 | 0 | 0 | 0
NF3 | NF3/Electronics Industry | 1 | disaggByST_source(Electronics Industry,NF3) | DE | 106 | 0 | 0 | 0 | 0 | 0 | 0 | 0 | 0 | 0 | 0 | 0 | 0 | 0 | 0 | 0 | 0 | 0 | 0 | 0 | 0 | 0 | 0 | 0 | 0 | 0 | 0 | 0 | 0 | 0 | 0 | 0 | 0
NF3 | NF3/Electronics Industry | 1 | disaggByST_source(Electronics Industry,NF3) | FL | 106 | 0.00023731 | 0.00023731 | 0.00023731 | 0.00029663 | 0.0003263 | 0.00041219 | 0.00045772 | 0.00048372 | 0.00059313 | 0.00060188 | 0.0010114 | 0.0011255 | 0.0027458 | 0.0026236 | 0.002709 | 0.00243 | 0.0034464 | 0.0028133 | 0.0029184 | 0.0022865 | 0.0028002 | 0.0035639 | 0.0054904 | 0.0032313 | 0.0005004 | 0.00082898 | 0.00093216 | 0.00084434 | 0.00082843 | 0.00051053 | 0.00033846 | 0
NF3 | NF3/Electronics Industry | 1 | disaggByST_source(Electronics Industry,NF3) | FM | 106 | 0 | 0 | 0 | 0 | 0 | 0 | 0 | 0 | 0 | 0 | 0 | 0 | 0 | 0 | 0 | 0 | 0 | 0 | 0 | 0 | 0 | 0 | 0 | 0 | 0 | 0 | 0 | 0 | 0 | 0 | 0 | 0
NF3 | NF3/Electronics Industry | 1 | disaggByST_source(Electronics Industry,NF3) | GA | 106 | 0 | 0 | 0 | 0 | 0 | 0 | 0 | 0 | 0 | 0 | 0 | 0 | 0 | 0 | 0 | 0 | 0 | 0 | 0 | 0 | 0 | 2.0846e-06 | 3.213e-06 | 1.7819e-06 | 9.2364e-07 | 9.3052e-07 | 8.342e-07 | 7.6024e-07 | 7.6196e-07 | 7.396e-07 | 4.0936e-07 | 0
NF3 | NF3/Electronics Industry | 1 | disaggByST_source(Electronics Industry,NF3) | GU | 106 | 0 | 0 | 0 | 0 | 0 | 0 | 0 | 0 | 0 | 0 | 0 | 0 | 0 | 0 | 0 | 0 | 0 | 0 | 0 | 0 | 0 | 0 | 0 | 0 | 0 | 0 | 0 | 0 | 0 | 0 | 0 | 0
NF3 | NF3/Electronics Industry | 1 | disaggByST_source(Electronics Industry,NF3) | HI | 106 | 4.726e-05 | 4.726e-05 | 4.726e-05 | 5.9077e-05 | 6.4983e-05 | 8.209e-05 | 9.1158e-05 | 9.6335e-05 | 0.00011812 | 0.00011987 | 0.00020143 | 0.00022415 | 0.00054685 | 0.0005225 | 0.0005395 | 0.00048395 | 0.00068636 | 0.00056029 | 0.00058121 | 0.00045537 | 0.00055768 | 0.00033363 | 0.00051398 | 0.00028511 | 0.00054973 | 0.0006091 | 0.00053176 | 0.00051097 | 0.00049708 | 0.00043611 | 0.00029012 | 0
NF3 | NF3/Electronics Industry | 1 | disaggByST_source(Electronics Industry,NF3) | IA | 106 | 0 | 0 | 0 | 0 | 0 | 0 | 0 | 0 | 0 | 0 | 0 | 0 | 0 | 0 | 0 | 0 | 0 | 0 | 0 | 0 | 0 | 0 | 0 | 0 | 0 | 0 | 0 | 0 | 0 | 0 | 0 | 0
NF3 | NF3/Electronics Industry | 1 | disaggByST_source(Electronics Industry,NF3) | ID | 106 | 0.0019437 | 0.0019437 | 0.0019437 | 0.0024296 | 0.0026725 | 0.003376 | 0.0037489 | 0.0039619 | 0.004858 | 0.0049297 | 0.008284 | 0.0092183 | 0.02249 | 0.021488 | 0.022188 | 0.019903 | 0.028227 | 0.023042 | 0.023903 | 0.014824 | 0.0017607 | 0.012028 | 0.0095622 | 0.0059461 | 0.0035147 | 0.0040267 | 0.0042007 | 0.0037193 | 0.0045333 | 0.0051189 | 0.0036711 | 0
NF3 | NF3/Electronics Industry | 1 | disaggByST_source(Electronics Industry,NF3) | IL | 106 | 0 | 0 | 0 | 0 | 0 | 0 | 0 | 0 | 0 | 0 | 0 | 0 | 0 | 0 | 0 | 0 | 0 | 0 | 0 | 0 | 0 | 0 | 0 | 0 | 0 | 0 | 0 | 0 | 0 | 0 | 0 | 0
NF3 | NF3/Electronics Industry | 1 | disaggByST_source(Electronics Industry,NF3) | IN | 106 | 0.00011068 | 0.00011068 | 0.00011068 | 0.00013836 | 0.00015219 | 0.00019225 | 0.00021349 | 0.00022561 | 0.00027664 | 0.00028073 | 0.00047174 | 0.00052495 | 0.0012807 | 0.0012237 | 0.0012635 | 0.0011334 | 0.0016074 | 0.0013122 | 0.0013612 | 0.0010665 | 0.0013061 | 0.00050348 | 0.00031116 | 0.00012127 | 0.00012807 | 2.1758e-06 | 6.4902e-05 | 1.8249e-06 | 1.775e-06 | 1.5583e-06 | 1.0354e-06 | 0
NF3 | NF3/Electronics Industry | 1 | disaggByST_source(Electronics Industry,NF3) | KS | 106 | 0 | 0 | 0 | 0 | 0 | 0 | 0 | 0 | 0 | 0 | 0 | 0 | 0 | 0 | 0 | 0 | 0 | 0 | 0 | 0 | 0 | 0 | 0 | 0 | 0 | 0 | 0 | 0 | 0 | 0 | 0 | 0
NF3 | NF3/Electronics Industry | 1 | disaggByST_source(Electronics Industry,NF3) | KY | 106 | 0 | 0 | 0 | 0 | 0 | 0 | 0 | 0 | 0 | 0 | 0 | 0 | 0 | 0 | 0 | 0 | 0 | 0 | 0 | 0 | 0 | 0 | 0 | 0 | 0 | 0 | 0 | 0 | 0 | 0 | 0 | 0
NF3 | NF3/Electronics Industry | 1 | disaggByST_source(Electronics Industry,NF3) | LA | 106 | 0 | 0 | 0 | 0 | 0 | 0 | 0 | 0 | 0 | 0 | 0 | 0 | 0 | 0 | 0 | 0 | 0 | 0 | 0 | 0 | 0 | 0 | 0 | 0 | 0 | 0 | 0 | 0 | 0 | 0 | 0 | 0
NF3 | NF3/Electronics Industry | 1 | disaggByST_source(Electronics Industry,NF3) | MA | 106 | 0.0010042 | 0.0010042 | 0.0010042 | 0.0012553 | 0.0013808 | 0.0017443 | 0.001937 | 0.002047 | 0.00251 | 0.0025471 | 0.0042802 | 0.0047629 | 0.01162 | 0.011102 | 0.011464 | 0.010284 | 0.014584 | 0.011906 | 0.01235 | 0.0096761 | 0.0118 | 0.014912 | 0.0063862 | 0.0054205 | 0.010949 | 0.0029875 | 0.00090096 | 0.00090184 | 0.0010892 | 0.00090855 | 0.00079916 | 0
NF3 | NF3/Electronics Industry | 1 | disaggByST_source(Electronics Industry,NF3) | MD | 106 | 0 | 0 | 0 | 0 | 0 | 0 | 0 | 0 | 0 | 0 | 0 | 0 | 0 | 0 | 0 | 0 | 0 | 0 | 0 | 0 | 0 | 0.00034078 | 0.00052499 | 0.00029122 | 0.00015946 | 0.00029179 | 0.0002553 | 0.00024425 | 0.00023818 | 0.00021078 | 0.00013812 | 0
NF3 | NF3/Electronics Industry | 1 | disaggByST_source(Electronics Industry,NF3) | ME | 106 | 0.0010938 | 0.0010938 | 0.0010938 | 0.0013672 | 0.0015039 | 0.0018998 | 0.0021097 | 0.0022295 | 0.0027337 | 0.0027741 | 0.0046617 | 0.0051874 | 0.012656 | 0.012092 | 0.012486 | 0.0112 | 0.015884 | 0.012967 | 0.013451 | 0.010539 | 0.013942 | 0.012336 | 0.014477 | 0.014697 | 0.012061 | 0.012016 | 0.01053 | 0.014248 | 0.012315 | 0.010406 | 0.013106 | 0
NF3 | NF3/Electronics Industry | 1 | disaggByST_source(Electronics Industry,NF3) | MH | 106 | 0 | 0 | 0 | 0 | 0 | 0 | 0 | 0 | 0 | 0 | 0 | 0 | 0 | 0 | 0 | 0 | 0 | 0 | 0 | 0 | 0 | 0 | 0 | 0 | 0 | 0 | 0 | 0 | 0 | 0 | 0 | 0
NF3 | NF3/Electronics Industry | 1 | disaggByST_source(Electronics Industry,NF3) | MI | 106 | 0 | 0 | 0 | 0 | 0 | 0 | 0 | 0 | 0 | 0 | 0 | 0 | 0 | 0 | 0 | 0 | 0 | 0 | 0 | 0 | 0 | 0 | 0 | 0 | 0 | 0 | 0 | 0 | 0 | 0 | 0 | 0
NF3 | NF3/Electronics Industry | 1 | disaggByST_source(Electronics Industry,NF3) | MN | 106 | 0.00057558 | 0.00057558 | 0.00057558 | 0.00071947 | 0.00079142 | 0.00099975 | 0.0011102 | 0.0011732 | 0.0014386 | 0.0014598 | 0.0024532 | 0.0027298 | 0.0066599 | 0.0063633 | 0.0065705 | 0.0058939 | 0.008359 | 0.0068236 | 0.0070784 | 0.0055458 | 0.0067918 | 0.0038254 | 0.0032995 | 0.0035058 | 0.0044333 | 0.0054924 | 0.0066408 | 0.0081769 | 0.0081735 | 0.0083981 | 0.008155 | 0
NF3 | NF3/Electronics Industry | 1 | disaggByST_source(Electronics Industry,NF3) | MO | 106 | 8.6716e-05 | 8.6716e-05 | 8.6716e-05 | 0.00010839 | 0.00011923 | 0.00015062 | 0.00016726 | 0.00017676 | 0.00021674 | 0.00021994 | 0.00036959 | 0.00041127 | 0.0010034 | 0.00095869 | 0.00098989 | 0.00088797 | 0.0012594 | 0.001028 | 0.0010664 | 0.00083552 | 0.0010232 | 0.00087266 | 0.0013217 | 0.00073313 | 8.835e-05 | 9.7892e-05 | 8.546e-05 | 8.2121e-05 | 7.9887e-05 | 7.009e-05 | 4.6627e-05 | 0
NF3 | NF3/Electronics Industry | 1 | disaggByST_source(Electronics Industry,NF3) | MP | 106 | 0 | 0 | 0 | 0 | 0 | 0 | 0 | 0 | 0 | 0 | 0 | 0 | 0 | 0 | 0 | 0 | 0 | 0 | 0 | 0 | 0 | 0 | 0 | 0 | 0 | 0 | 0 | 0 | 0 | 0 | 0 | 0
NF3 | NF3/Electronics Industry | 1 | disaggByST_source(Electronics Industry,NF3) | MS | 106 | 4.2192e-06 | 4.2192e-06 | 4.2192e-06 | 5.2752e-06 | 5.8016e-06 | 7.3289e-06 | 8.139e-06 | 8.6017e-06 | 1.0547e-05 | 1.0702e-05 | 1.7984e-05 | 2.0014e-05 | 4.8826e-05 | 4.6652e-05 | 4.817e-05 | 4.321e-05 | 6.1282e-05 | 5.0026e-05 | 5.1894e-05 | 4.0657e-05 | 4.9792e-05 | 4.7661e-05 | 7.3425e-05 | 4.073e-05 | 0.00010553 | 0.00013052 | 0.00011395 | 0.00010949 | 0.00010652 | 9.3453e-05 | 6.2169e-05 | 0
NF3 | NF3/Electronics Industry | 1 | disaggByST_source(Electronics Industry,NF3) | MT | 106 | 0 | 0 | 0 | 0 | 0 | 0 | 0 | 0 | 0 | 0 | 0 | 0 | 0 | 0 | 0 | 0 | 0 | 0 | 0 | 0 | 0 | 0 | 0 | 0 | 0 | 0 | 0 | 0 | 0 | 0 | 0 | 0
NF3 | NF3/Electronics Industry | 1 | disaggByST_source(Electronics Industry,NF3) | NC | 106 | 3.5793e-05 | 3.5793e-05 | 3.5793e-05 | 4.4742e-05 | 4.9216e-05 | 6.2173e-05 | 6.9039e-05 | 7.2961e-05 | 8.9464e-05 | 9.0783e-05 | 0.00015256 | 0.00016976 | 0.00041416 | 0.00039572 | 0.0004086 | 0.00036653 | 0.00051983 | 0.00042434 | 0.00044019 | 0.00034488 | 0.00042236 | 0.0049016 | 0.0018458 | 0.0022791 | 0.0025925 | 0.0055213 | 0.0049909 | 0.0037137 | 0.0043679 | 0.0040232 | 0.0034952 | 0
NF3 | NF3/Electronics Industry | 1 | disaggByST_source(Electronics Industry,NF3) | ND | 106 | 0 | 0 | 0 | 0 | 0 | 0 | 0 | 0 | 0 | 0 | 0 | 0 | 0 | 0 | 0 | 0 | 0 | 0 | 0 | 0 | 0 | 0 | 0 | 0 | 0 | 0 | 0 | 0 | 0 | 0 | 0 | 0
NF3 | NF3/Electronics Industry | 1 | disaggByST_source(Electronics Industry,NF3) | NE | 106 | 0 | 0 | 0 | 0 | 0 | 0 | 0 | 0 | 0 | 0 | 0 | 0 | 0 | 0 | 0 | 0 | 0 | 0 | 0 | 0 | 0 | 0 | 0 | 0 | 0 | 0 | 0 | 0 | 0 | 0 | 0 | 0
NF3 | NF3/Electronics Industry | 1 | disaggByST_source(Electronics Industry,NF3) | NH | 106 | 0 | 0 | 0 | 0 | 0 | 0 | 0 | 0 | 0 | 0 | 0 | 0 | 0 | 0 | 0 | 0 | 0 | 0 | 0 | 0 | 0 | 0 | 0 | 0 | 0 | 0 | 0 | 0 | 0 | 0 | 0 | 0
NF3 | NF3/Electronics Industry | 1 | disaggByST_source(Electronics Industry,NF3) | NJ | 106 | 2.0255e-05 | 2.0255e-05 | 2.0255e-05 | 2.5318e-05 | 2.785e-05 | 3.5181e-05 | 3.9068e-05 | 4.1287e-05 | 5.0625e-05 | 5.1371e-05 | 8.6327e-05 | 9.6064e-05 | 0.00023436 | 0.00022393 | 0.00023122 | 0.00020741 | 0.00029416 | 0.00024012 | 0.00024909 | 0.00019516 | 0.000239 | 0.00027108 | 0.00042678 | 0.00023674 | 0.00043224 | 0.00048348 | 0.0004223 | 0.00040539 | 0.00039458 | 0.00034687 | 0.00022996 | 0
NF3 | NF3/Electronics Industry | 1 | disaggByST_source(Electronics Industry,NF3) | NM | 106 | 0.0043446 | 0.0043446 | 0.0043446 | 0.0054308 | 0.0059739 | 0.0075464 | 0.00838 | 0.008856 | 0.010859 | 0.011019 | 0.018517 | 0.020606 | 0.050271 | 0.048032 | 0.049596 | 0.044489 | 0.063096 | 0.051507 | 0.05343 | 0.04757 | 0.066996 | 0.032204 | 0.022143 | 0.015071 | 0.018817 | 0.012969 | 0.0075508 | 0.0093396 | 0.0088924 | 0.0084108 | 0.0066805 | 0
NF3 | NF3/Electronics Industry | 1 | disaggByST_source(Electronics Industry,NF3) | NV | 106 | 0 | 0 | 0 | 0 | 0 | 0 | 0 | 0 | 0 | 0 | 0 | 0 | 0 | 0 | 0 | 0 | 0 | 0 | 0 | 0 | 0 | 0 | 0 | 0 | 0 | 0 | 0 | 0 | 0 | 0 | 0 | 0
NF3 | NF3/Electronics Industry | 1 | disaggByST_source(Electronics Industry,NF3) | NY | 106 | 0.0021192 | 0.0021192 | 0.0021192 | 0.002649 | 0.0029138 | 0.0036809 | 0.0040875 | 0.0043196 | 0.0052966 | 0.0053748 | 0.009032 | 0.010051 | 0.02452 | 0.023428 | 0.024191 | 0.0217 | 0.030776 | 0.025123 | 0.026061 | 0.019023 | 0.018951 | 0.0065044 | 0.0040532 | 0.0037947 | 0.011441 | 0.0083593 | 0.010575 | 0.011471 | 0.012103 | 0.013855 | 0.015205 | 0
NF3 | NF3/Electronics Industry | 1 | disaggByST_source(Electronics Industry,NF3) | OH | 106 | 0 | 0 | 0 | 0 | 0 | 0 | 0 | 0 | 0 | 0 | 0 | 0 | 0 | 0 | 0 | 0 | 0 | 0 | 0 | 0 | 0 | 0 | 0 | 0 | 0 | 0 | 0 | 0 | 0 | 0 | 0 | 0
NF3 | NF3/Electronics Industry | 1 | disaggByST_source(Electronics Industry,NF3) | OK | 106 | 0 | 0 | 0 | 0 | 0 | 0 | 0 | 0 | 0 | 0 | 0 | 0 | 0 | 0 | 0 | 0 | 0 | 0 | 0 | 0 | 0 | 0 | 0 | 0 | 0 | 0 | 0 | 0 | 0 | 0 | 0 | 0
NF3 | NF3/Electronics Industry | 1 | disaggByST_source(Electronics Industry,NF3) | OR | 106 | 0.0062005 | 0.0062005 | 0.0062005 | 0.0077506 | 0.0085257 | 0.01077 | 0.01196 | 0.012639 | 0.015497 | 0.015726 | 0.026427 | 0.029407 | 0.071744 | 0.06855 | 0.070781 | 0.063493 | 0.090048 | 0.073508 | 0.076253 | 0.046271 | 0.061629 | 0.031483 | 0.063314 | 0.036093 | 0.039911 | 0.051257 | 0.050111 | 0.03801 | 0.051409 | 0.043075 | 0.072356 | 0
NF3 | NF3/Electronics Industry | 1 | disaggByST_source(Electronics Industry,NF3) | PA | 106 | 8.44e-06 | 8.44e-06 | 8.44e-06 | 1.0549e-05 | 1.1605e-05 | 1.466e-05 | 1.6278e-05 | 1.7203e-05 | 2.1094e-05 | 2.1405e-05 | 3.597e-05 | 4.0026e-05 | 9.7651e-05 | 9.3303e-05 | 9.6341e-05 | 8.6421e-05 | 0.00012257 | 0.00010005 | 0.00010379 | 8.1316e-05 | 9.9585e-05 | 9.1437e-05 | 0.00013122 | 7.2792e-05 | 0.0002299 | 0.0003438 | 0.00049887 | 0.00044282 | 0.0018852 | 0.00044644 | 0.00050309 | 0
NF3 | NF3/Electronics Industry | 1 | disaggByST_source(Electronics Industry,NF3) | PR | 106 | 0 | 0 | 0 | 0 | 0 | 0 | 0 | 0 | 0 | 0 | 0 | 0 | 0 | 0 | 0 | 0 | 0 | 0 | 0 | 0 | 0 | 0 | 0 | 0 | 0 | 0 | 0 | 0 | 0 | 0 | 0 | 0
NF3 | NF3/Electronics Industry | 1 | disaggByST_source(Electronics Industry,NF3) | PW | 106 | 0 | 0 | 0 | 0 | 0 | 0 | 0 | 0 | 0 | 0 | 0 | 0 | 0 | 0 | 0 | 0 | 0 | 0 | 0 | 0 | 0 | 0 | 0 | 0 | 0 | 0 | 0 | 0 | 0 | 0 | 0 | 0
NF3 | NF3/Electronics Industry | 1 | disaggByST_source(Electronics Industry,NF3) | RI | 106 | 0 | 0 | 0 | 0 | 0 | 0 | 0 | 0 | 0 | 0 | 0 | 0 | 0 | 0 | 0 | 0 | 0 | 0 | 0 | 0 | 0 | 0 | 0 | 0 | 0 | 0 | 0 | 0 | 0 | 0 | 0 | 0
NF3 | NF3/Electronics Industry | 1 | disaggByST_source(Electronics Industry,NF3) | SC | 106 | 0 | 0 | 0 | 0 | 0 | 0 | 0 | 0 | 0 | 0 | 0 | 0 | 0 | 0 | 0 | 0 | 0 | 0 | 0 | 0 | 0 | 2.9789e-05 | 4.5891e-05 | 2.5456e-05 | 4.9084e-05 | 0 | 0 | 0 | 0 | 0 | 0 | 0
NF3 | NF3/Electronics Industry | 1 | disaggByST_source(Electronics Industry,NF3) | SD | 106 | 0 | 0 | 0 | 0 | 0 | 0 | 0 | 0 | 0 | 0 | 0 | 0 | 0 | 0 | 0 | 0 | 0 | 0 | 0 | 0 | 0 | 0 | 0 | 0 | 0 | 0 | 0 | 0 | 0 | 0 | 0 | 0
NF3 | NF3/Electronics Industry | 1 | disaggByST_source(Electronics Industry,NF3) | TN | 106 | 0 | 0 | 0 | 0 | 0 | 0 | 0 | 0 | 0 | 0 | 0 | 0 | 0 | 0 | 0 | 0 | 0 | 0 | 0 | 0 | 0 | 0 | 0 | 0 | 0 | 0 | 0 | 0 | 0 | 0 | 0 | 0
NF3 | NF3/Electronics Industry | 1 | disaggByST_source(Electronics Industry,NF3) | TX | 106 | 0.0108 | 0.0108 | 0.0108 | 0.0135 | 0.01485 | 0.018759 | 0.020832 | 0.022015 | 0.026994 | 0.027393 | 0.046031 | 0.051223 | 0.12497 | 0.1194 | 0.12329 | 0.11059 | 0.15685 | 0.12804 | 0.13282 | 0.11202 | 0.13341 | 0.22721 | 0.20171 | 0.15595 | 0.19754 | 0.20381 | 0.25332 | 0.25159 | 0.26793 | 0.25352 | 0.28092 | 0
NF3 | NF3/Electronics Industry | 1 | disaggByST_source(Electronics Industry,NF3) | UT | 106 | 0.0023128 | 0.0023128 | 0.0023128 | 0.002891 | 0.0031802 | 0.0040173 | 0.004461 | 0.0047144 | 0.0057807 | 0.005866 | 0.0098575 | 0.010969 | 0.026761 | 0.02557 | 0.026402 | 0.023684 | 0.033589 | 0.027419 | 0.028443 | 0.022742 | 0.027851 | 0.077515 | 0.085478 | 0.089908 | 0.049066 | 0.063643 | 0.052215 | 0.054641 | 0.038226 | 0.052798 | 0.027725 | 0
NF3 | NF3/Electronics Industry | 1 | disaggByST_source(Electronics Industry,NF3) | VA | 106 | 0.0043339 | 0.0043339 | 0.0043339 | 0.0054174 | 0.0059592 | 0.0075278 | 0.0083594 | 0.0088342 | 0.010832 | 0.010992 | 0.018472 | 0.020555 | 0.050147 | 0.047914 | 0.049474 | 0.04438 | 0.062941 | 0.05138 | 0.053298 | 0.02642 | 0.025347 | 0.070279 | 0.0789 | 0.080279 | 0.047259 | 0.052668 | 0.050272 | 0.04692 | 0.0487 | 0.048224 | 0.040382 | 0
NF3 | NF3/Electronics Industry | 1 | disaggByST_source(Electronics Industry,NF3) | VI | 106 | 0 | 0 | 0 | 0 | 0 | 0 | 0 | 0 | 0 | 0 | 0 | 0 | 0 | 0 | 0 | 0 | 0 | 0 | 0 | 0 | 0 | 0 | 0 | 0 | 0 | 0 | 0 | 0 | 0 | 0 | 0 | 0
NF3 | NF3/Electronics Industry | 1 | disaggByST_source(Electronics Industry,NF3) | VT | 106 | 0.0020947 | 0.0020947 | 0.0020947 | 0.0026183 | 0.0028802 | 0.0036383 | 0.0040402 | 0.0042697 | 0.0052354 | 0.0053127 | 0.0089277 | 0.0099346 | 0.024237 | 0.023158 | 0.023912 | 0.02145 | 0.030421 | 0.024833 | 0.02576 | 0.020183 | 0.024717 | 0.01805 | 0.016882 | 0.022093 | 0.026614 | 0.041318 | 0.042711 | 0.047025 | 0.046524 | 0.045355 | 0.048714 | 0
NF3 | NF3/Electronics Industry | 1 | disaggByST_source(Electronics Industry,NF3) | WA | 106 | 0.00098001 | 0.00098001 | 0.00098001 | 0.001225 | 0.0013475 | 0.0017022 | 0.0018903 | 0.0019976 | 0.0024494 | 0.0024856 | 0.0041769 | 0.004648 | 0.01134 | 0.010835 | 0.011187 | 0.010035 | 0.014233 | 0.011618 | 0.012052 | 0.0096347 | 0.011925 | 0.0067554 | 0.0081169 | 0.0077767 | 0.0073882 | 0.0074932 | 0.012477 | 0.0085135 | 0.0068408 | 0.0058505 | 0.0065327 | 0
NF3 | NF3/Electronics Industry | 1 | disaggByST_source(Electronics Industry,NF3) | WI | 106 | 0 | 0 | 0 | 0 | 0 | 0 | 0 | 0 | 0 | 0 | 0 | 0 | 0 | 0 | 0 | 0 | 0 | 0 | 0 | 0 | 0 | 0 | 0 | 0 | 0 | 0 | 0 | 0 | 0 | 0 | 0 | 0
NF3 | NF3/Electronics Industry | 1 | disaggByST_source(Electronics Industry,NF3) | WV | 106 | 0 | 0 | 0 | 0 | 0 | 0 | 0 | 0 | 0 | 0 | 0 | 0 | 0 | 0 | 0 | 0 | 0 | 0 | 0 | 0 | 0 | 0 | 0 | 0 | 0 | 0 | 0 | 0 | 0 | 0 | 0 | 0
NF3 | NF3/Electronics Industry | 1 | disaggByST_source(Electronics Industry,NF3) | WY | 106 | 0 | 0 | 0 | 0 | 0 | 0 | 0 | 0 | 0 | 0 | 0 | 0 | 0 | 0 | 0 | 0 | 0 | 0 | 0 | 0 | 0 | 0 | 0 | 0 | 0 | 0 | 0 | 0 | 0 | 0 | 0 | 0
LULUCF | LULUCF/CH4 Emissions | 1 | disaggByST_sectorGHG(Land-Use Change and Forestry,CH4) | AK | 107 | 1.7972 | 0.69727 | 0.031029 | 0.38922 | 0.21316 | 0.022566 | 6.8094e-05 | 0.0016106 | 0.19313 | 0.61255 | 0.65905 | 0.077303 | 1.7628 | 0.69756 | 8.1573 | 5.0648 | 0.16086 | 0.38462 | 0.09438 | 3.2204 | 0.33986 | 0.25362 | 0.023449 | 1.4364 | 0.045918 | 5.1767 | 0.46492 | 0.82177 | 0.41542 | 3.1454 | 0.018675 | 0
LULUCF | LULUCF/CH4 Emissions | 1 | disaggByST_sectorGHG(Land-Use Change and Forestry,CH4) | AL | 107 | 0.59982 | 0.59181 | 0.59175 | 0.59504 | 0.56861 | 0.56292 | 0.5623 | 0.55905 | 0.56467 | 0.55771 | 0.56297 | 0.55832 | 0.55642 | 0.55477 | 0.55712 | 0.59048 | 0.57604 | 0.56941 | 0.57874 | 0.5589 | 0.59042 | 0.56829 | 0.55551 | 0.59674 | 0.63318 | 0.61324 | 0.62121 | 0.59694 | 0.55341 | 0.58738 | 0.57735 | 0
LULUCF | LULUCF/CH4 Emissions | 1 | disaggByST_sectorGHG(Land-Use Change and Forestry,CH4) | AR | 107 | 0.53731 | 0.51629 | 0.51593 | 0.51544 | 0.51513 | 0.51349 | 0.5128 | 0.50922 | 0.52303 | 0.51419 | 0.52959 | 0.5229 | 0.5259 | 0.66002 | 0.51856 | 0.52925 | 0.61419 | 0.68173 | 0.49575 | 0.50025 | 0.5959 | 0.52192 | 0.50353 | 0.62807 | 0.58387 | 0.52262 | 0.67036 | 0.58712 | 0.49586 | 0.55337 | 0.53487 | 0
LULUCF | LULUCF/CH4 Emissions | 1 | disaggByST_sectorGHG(Land-Use Change and Forestry,CH4) | AS | 107 | 0 | 0 | 0 | 0 | 0 | 0 | 0 | 0 | 0 | 0 | 0 | 0 | 0 | 0 | 0 | 0 | 0 | 0 | 0 | 0 | 0 | 0 | 0 | 0 | 0 | 0 | 0 | 0 | 0 | 0 | 0 | 0
LULUCF | LULUCF/CH4 Emissions | 1 | disaggByST_sectorGHG(Land-Use Change and Forestry,CH4) | AZ | 107 | 0.39758 | 0.3833 | 0.38405 | 0.40161 | 0.43946 | 0.45524 | 0.46273 | 0.38711 | 0.42336 | 0.42897 | 0.43399 | 0.43326 | 0.82789 | 0.54114 | 0.52647 | 0.5053 | 0.48378 | 0.44186 | 0.42079 | 0.48384 | 0.41253 | 1.2019 | 0.42565 | 0.41452 | 0.48896 | 0.45839 | 0.54221 | 0.63442 | 0.51386 | 0.44857 | 0.51193 | 0
LULUCF | LULUCF/CH4 Emissions | 1 | disaggByST_sectorGHG(Land-Use Change and Forestry,CH4) | CA | 107 | 1.1555 | 0.89693 | 1.1105 | 0.96737 | 1.1774 | 0.95218 | 1.2993 | 0.99958 | 0.90936 | 1.8182 | 1.0532 | 1.2677 | 1.48 | 1.6068 | 1.0961 | 0.99116 | 1.8903 | 1.7867 | 3.6322 | 1.386 | 0.91731 | 0.96819 | 1.5382 | 1.9784 | 1.7259 | 2.3416 | 1.7069 | 3.1483 | 3.2349 | 1.0534 | 7.7583 | 0
LULUCF | LULUCF/CH4 Emissions | 1 | disaggByST_sectorGHG(Land-Use Change and Forestry,CH4) | CO | 107 | 0.17211 | 0.1707 | 0.17065 | 0.16913 | 0.18399 | 0.16813 | 0.19219 | 0.16851 | 0.17045 | 0.17103 | 0.21405 | 0.17923 | 0.89757 | 0.18151 | 0.17667 | 0.1894 | 0.1951 | 0.16794 | 0.17508 | 0.17881 | 0.18129 | 0.18963 | 0.35428 | 0.45314 | 0.17046 | 0.16945 | 0.35415 | 0.19535 | 0.60847 | 0.20531 | 0.91924 | 0
LULUCF | LULUCF/CH4 Emissions | 1 | disaggByST_sectorGHG(Land-Use Change and Forestry,CH4) | CT | 107 | 0.063813 | 0.063985 | 0.063984 | 0.063959 | 0.06394 | 0.06394 | 0.063939 | 0.063939 | 0.063938 | 0.063938 | 0.063937 | 0.063977 | 0.064026 | 0.064076 | 0.064126 | 0.064176 | 0.06431 | 0.064351 | 0.064392 | 0.064433 | 0.064421 | 0.064372 | 0.064382 | 0.064392 | 0.064402 | 0.064412 | 0.064422 | 0.064432 | 0.064442 | 0.064452 | 0.064462 | 0
LULUCF | LULUCF/CH4 Emissions | 1 | disaggByST_sectorGHG(Land-Use Change and Forestry,CH4) | DC | 107 | 0.003651 | 0.003651 | 0.003651 | 0.003651 | 0.003651 | 0.003651 | 0.003651 | 0.003651 | 0.003651 | 0.003651 | 0.003651 | 0.0036522 | 0.0036522 | 0.0036522 | 0.0036522 | 0.0036522 | 0.0036513 | 0.003652 | 0.0036527 | 0.0036534 | 0.0036541 | 0.0036546 | 0.0036545 | 0.0036544 | 0.0036543 | 0.0036542 | 0.0036541 | 0.003654 | 0.003654 | 0.0036539 | 0.0036538 | 0
LULUCF | LULUCF/CH4 Emissions | 1 | disaggByST_sectorGHG(Land-Use Change and Forestry,CH4) | DE | 107 | 0.050376 | 0.050374 | 0.050372 | 0.05037 | 0.050368 | 0.050366 | 0.050364 | 0.050362 | 0.050325 | 0.050323 | 0.050321 | 0.050426 | 0.050399 | 0.050371 | 0.050343 | 0.050316 | 0.050187 | 0.050029 | 0.049871 | 0.049713 | 0.049555 | 0.049425 | 0.049412 | 0.049398 | 0.049384 | 0.049371 | 0.049357 | 0.049343 | 0.04933 | 0.049316 | 0.049302 | 0
LULUCF | LULUCF/CH4 Emissions | 1 | disaggByST_sectorGHG(Land-Use Change and Forestry,CH4) | FL | 107 | 1.6936 | 1.6977 | 1.6994 | 1.6794 | 1.6932 | 1.6664 | 1.6765 | 1.6718 | 1.7475 | 1.7617 | 1.6871 | 1.6866 | 1.6539 | 1.6559 | 1.7031 | 1.6689 | 1.7248 | 1.6762 | 1.7537 | 1.768 | 1.7756 | 1.8275 | 1.7336 | 1.667 | 1.6901 | 1.6608 | 1.6599 | 1.6864 | 1.6395 | 1.6906 | 1.7033 | 0
LULUCF | LULUCF/CH4 Emissions | 1 | disaggByST_sectorGHG(Land-Use Change and Forestry,CH4) | GA | 107 | 1.101 | 1.0735 | 1.0736 | 1.0831 | 1.0636 | 1.0628 | 1.0647 | 1.067 | 1.0785 | 1.091 | 1.0724 | 1.0839 | 1.2201 | 1.0644 | 1.0701 | 1.075 | 1.0729 | 1.7512 | 1.0931 | 1.0819 | 1.1022 | 1.405 | 1.0773 | 1.0977 | 1.1172 | 1.1061 | 1.2056 | 1.2061 | 1.0701 | 1.1101 | 1.0954 | 0
LULUCF | LULUCF/CH4 Emissions | 1 | disaggByST_sectorGHG(Land-Use Change and Forestry,CH4) | GU | 107 | 0 | 0 | 0 | 0 | 0 | 0 | 0 | 0 | 0 | 0 | 0 | 0 | 0 | 0 | 0 | 0 | 0 | 0 | 0 | 0 | 0 | 0 | 0 | 0 | 0 | 0 | 0 | 0 | 0 | 0 | 0 | 0
LULUCF | LULUCF/CH4 Emissions | 1 | disaggByST_sectorGHG(Land-Use Change and Forestry,CH4) | HI | 107 | 0 | 0 | 0.0003435 | 0 | 0 | 0 | 0 | 0 | 0 | 0 | 0 | 0 | 0 | 0 | 0 | 0.0038161 | 0 | 0.00079188 | 0 | 0.00078222 | 0 | 0 | 0 | 0 | 0 | 0 | 0 | 0 | 0 | 0 | 0 | 0
LULUCF | LULUCF/CH4 Emissions | 1 | disaggByST_sectorGHG(Land-Use Change and Forestry,CH4) | IA | 107 | 0.18373 | 0.18338 | 0.17268 | 0.17333 | 0.17057 | 0.17064 | 0.17042 | 0.17021 | 0.17018 | 0.17012 | 0.16999 | 0.16996 | 0.16997 | 0.17019 | 0.17096 | 0.17397 | 0.17372 | 0.17372 | 0.17372 | 0.17372 | 0.17447 | 0.17425 | 0.17371 | 0.17347 | 0.17347 | 0.17344 | 0.17503 | 0.17454 | 0.17454 | 0.17452 | 0.17552 | 0
LULUCF | LULUCF/CH4 Emissions | 1 | disaggByST_sectorGHG(Land-Use Change and Forestry,CH4) | ID | 107 | 0.24883 | 0.26773 | 0.41565 | 0.22268 | 0.89671 | 0.24931 | 0.43851 | 0.22867 | 0.30374 | 0.30138 | 1.913 | 0.30126 | 0.2483 | 0.66978 | 0.22352 | 0.71505 | 0.95644 | 2.8996 | 0.31019 | 0.22096 | 0.29474 | 0.44257 | 2.0713 | 0.94503 | 0.37169 | 1.2953 | 0.71537 | 0.97346 | 0.52513 | 0.30769 | 0.51222 | 0
LULUCF | LULUCF/CH4 Emissions | 1 | disaggByST_sectorGHG(Land-Use Change and Forestry,CH4) | IL | 107 | 0.31446 | 0.30209 | 0.30032 | 0.30034 | 0.29992 | 0.29775 | 0.29848 | 0.29539 | 0.29485 | 0.29462 | 0.29417 | 0.297 | 0.29694 | 0.29689 | 0.29681 | 0.29687 | 0.29704 | 0.29504 | 0.29545 | 0.29552 | 0.29591 | 0.29538 | 0.29539 | 0.29761 | 0.30091 | 0.2991 | 0.29774 | 0.29738 | 0.29486 | 0.29904 | 0.29703 | 0
LULUCF | LULUCF/CH4 Emissions | 1 | disaggByST_sectorGHG(Land-Use Change and Forestry,CH4) | IN | 107 | 0.10019 | 0.099766 | 0.099583 | 0.099509 | 0.095687 | 0.0957 | 0.095655 | 0.095638 | 0.095646 | 0.09571 | 0.095643 | 0.095147 | 0.095045 | 0.095063 | 0.095012 | 0.10184 | 0.092097 | 0.098103 | 0.09207 | 0.09382 | 0.10083 | 0.09502 | 0.092067 | 0.093314 | 0.093564 | 0.092071 | 0.093566 | 0.094088 | 0.092072 | 0.092312 | 0.092809 | 0
LULUCF | LULUCF/CH4 Emissions | 1 | disaggByST_sectorGHG(Land-Use Change and Forestry,CH4) | KS | 107 | 0.29364 | 0.29974 | 0.29158 | 0.29658 | 0.30599 | 0.2907 | 0.3171 | 0.28143 | 0.29157 | 0.28054 | 0.28349 | 0.27735 | 0.29144 | 0.2893 | 0.26393 | 0.26092 | 0.44686 | 0.29711 | 0.27184 | 0.411 | 0.26574 | 0.4469 | 0.28991 | 0.2733 | 0.52675 | 0.35919 | 0.37804 | 0.37087 | 0.31715 | 0.34651 | 0.36484 | 0
LULUCF | LULUCF/CH4 Emissions | 1 | disaggByST_sectorGHG(Land-Use Change and Forestry,CH4) | KY | 107 | 0.29794 | 0.49843 | 0.29759 | 0.29761 | 0.35453 | 0.33348 | 0.29736 | 0.29736 | 0.29834 | 0.50254 | 0.37165 | 0.48967 | 0.30453 | 0.29828 | 0.30028 | 0.31076 | 0.31801 | 0.31076 | 0.30501 | 0.30601 | 0.3285 | 0.30051 | 0.30024 | 0.30947 | 0.29997 | 0.30597 | 0.34997 | 0.30072 | 0.29722 | 0.30622 | 0.29872 | 0
LULUCF | LULUCF/CH4 Emissions | 1 | disaggByST_sectorGHG(Land-Use Change and Forestry,CH4) | LA | 107 | 3.4384 | 3.4219 | 3.4172 | 3.4173 | 3.4133 | 3.4091 | 3.41 | 3.4098 | 3.4101 | 3.4097 | 3.414 | 3.4076 | 3.4046 | 3.4008 | 3.3951 | 3.3934 | 3.3939 | 3.3915 | 3.3924 | 3.3941 | 3.4266 | 3.396 | 3.3852 | 3.4123 | 3.4003 | 3.4058 | 3.4129 | 3.4174 | 3.3899 | 3.4321 | 3.409 | 0
LULUCF | LULUCF/CH4 Emissions | 1 | disaggByST_sectorGHG(Land-Use Change and Forestry,CH4) | MA | 107 | 0.094965 | 0.094801 | 0.094848 | 0.094663 | 0.094591 | 0.094592 | 0.094491 | 0.094554 | 0.094563 | 0.094533 | 0.094579 | 0.094583 | 0.095138 | 0.095254 | 0.09527 | 0.096215 | 0.095555 | 0.095656 | 0.095657 | 0.096639 | 0.096635 | 0.096618 | 0.097586 | 0.097742 | 0.097785 | 0.097817 | 0.097849 | 0.097881 | 0.097874 | 0.097895 | 0.097915 | 0
LULUCF | LULUCF/CH4 Emissions | 1 | disaggByST_sectorGHG(Land-Use Change and Forestry,CH4) | MD | 107 | 0.33286 | 0.3327 | 0.33262 | 0.3326 | 0.33239 | 0.33229 | 0.33226 | 0.33223 | 0.33221 | 0.33218 | 0.33213 | 0.33246 | 0.33161 | 0.33076 | 0.32991 | 0.32921 | 0.32788 | 0.32771 | 0.32753 | 0.3276 | 0.32717 | 0.32707 | 0.32724 | 0.32742 | 0.3276 | 0.32778 | 0.32796 | 0.32813 | 0.32831 | 0.32874 | 0.32867 | 0
LULUCF | LULUCF/CH4 Emissions | 1 | disaggByST_sectorGHG(Land-Use Change and Forestry,CH4) | ME | 107 | 0.3387 | 0.33864 | 0.34191 | 0.33961 | 0.33791 | 0.3377 | 0.33763 | 0.33769 | 0.33762 | 0.33764 | 0.33652 | 0.33564 | 0.33513 | 0.3352 | 0.33307 | 0.33317 | 0.33422 | 0.3333 | 0.33171 | 0.33166 | 0.33171 | 0.33162 | 0.33042 | 0.3304 | 0.33042 | 0.33045 | 0.33048 | 0.33047 | 0.33047 | 0.3305 | 0.33051 | 0
LULUCF | LULUCF/CH4 Emissions | 1 | disaggByST_sectorGHG(Land-Use Change and Forestry,CH4) | MI | 107 | 0.19769 | 0.19138 | 0.19099 | 0.18999 | 0.19013 | 0.1906 | 0.18935 | 0.18583 | 0.18841 | 0.1926 | 0.18887 | 0.18484 | 0.18479 | 0.18549 | 0.18546 | 0.18691 | 0.19033 | 0.20371 | 0.18393 | 0.18493 | 0.18629 | 0.18397 | 0.20497 | 0.18172 | 0.18422 | 0.18491 | 0.1849 | 0.18492 | 0.18165 | 0.18164 | 0.18189 | 0
LULUCF | LULUCF/CH4 Emissions | 1 | disaggByST_sectorGHG(Land-Use Change and Forestry,CH4) | MN | 107 | 0.58859 | 0.56535 | 0.53513 | 0.53188 | 0.5356 | 0.53771 | 0.54093 | 0.52999 | 0.53628 | 0.53025 | 0.53953 | 0.52804 | 0.54205 | 0.57006 | 0.54597 | 0.5559 | 0.59553 | 0.5623 | 0.54231 | 0.5517 | 0.55802 | 0.68783 | 0.55214 | 0.54702 | 0.54115 | 0.67128 | 0.6679 | 0.66024 | 0.66028 | 0.66406 | 0.66928 | 0
LULUCF | LULUCF/CH4 Emissions | 1 | disaggByST_sectorGHG(Land-Use Change and Forestry,CH4) | MO | 107 | 0.50477 | 0.54681 | 0.51338 | 0.50059 | 0.54543 | 0.50122 | 0.49786 | 0.49156 | 0.43577 | 0.44201 | 0.44573 | 0.43095 | 0.43468 | 0.43493 | 0.44445 | 0.46664 | 0.45064 | 0.45506 | 0.42995 | 0.4477 | 0.45621 | 0.47754 | 0.46027 | 0.45597 | 0.4427 | 0.45279 | 0.44478 | 0.44229 | 0.43003 | 0.49604 | 0.44528 | 0
LULUCF | LULUCF/CH4 Emissions | 1 | disaggByST_sectorGHG(Land-Use Change and Forestry,CH4) | MP | 107 | 0 | 0 | 0 | 0 | 0 | 0 | 0 | 0 | 0 | 0 | 0 | 0 | 0 | 0 | 0 | 0 | 0 | 0 | 0 | 0 | 0 | 0 | 0 | 0 | 0 | 0 | 0 | 0 | 0 | 0 | 0 | 0
LULUCF | LULUCF/CH4 Emissions | 1 | disaggByST_sectorGHG(Land-Use Change and Forestry,CH4) | MS | 107 | 0.51312 | 0.51161 | 0.51129 | 0.51004 | 0.51093 | 0.50817 | 0.50986 | 0.50732 | 0.50632 | 0.50584 | 0.50952 | 0.50652 | 0.50598 | 0.50226 | 0.50272 | 0.5079 | 0.51581 | 0.50766 | 0.53091 | 0.50407 | 0.5503 | 0.50877 | 0.50475 | 0.55241 | 0.56345 | 0.5246 | 0.5501 | 0.5289 | 0.50291 | 0.51769 | 0.51121 | 0
LULUCF | LULUCF/CH4 Emissions | 1 | disaggByST_sectorGHG(Land-Use Change and Forestry,CH4) | MT | 107 | 0.34835 | 0.3758 | 0.32123 | 0.31235 | 0.48308 | 0.3127 | 0.34655 | 0.31574 | 0.37154 | 0.35166 | 1.5291 | 0.65724 | 0.34976 | 1.6203 | 0.32286 | 0.44277 | 0.90138 | 1.5869 | 0.34333 | 0.37078 | 0.3241 | 0.43555 | 0.65476 | 0.43301 | 0.32558 | 0.89515 | 0.43638 | 1.9508 | 0.50678 | 0.36433 | 0.42196 | 0
LULUCF | LULUCF/CH4 Emissions | 1 | disaggByST_sectorGHG(Land-Use Change and Forestry,CH4) | NC | 107 | 0.89816 | 0.90241 | 0.90524 | 0.90661 | 0.89543 | 0.89766 | 0.90081 | 0.90445 | 0.90839 | 0.92095 | 0.94051 | 0.93573 | 0.92791 | 0.92777 | 0.93428 | 0.93722 | 0.94266 | 0.96488 | 0.95688 | 0.95488 | 0.96333 | 0.96353 | 0.95308 | 0.95539 | 0.95109 | 0.95664 | 1.0492 | 0.95069 | 0.93446 | 0.93795 | 0.93647 | 0
LULUCF | LULUCF/CH4 Emissions | 1 | disaggByST_sectorGHG(Land-Use Change and Forestry,CH4) | ND | 107 | 0.41435 | 0.41783 | 0.41829 | 0.41818 | 0.418 | 0.41701 | 0.41702 | 0.41843 | 0.4177 | 0.41967 | 0.41368 | 0.30258 | 0.29051 | 0.28792 | 0.28943 | 0.28793 | 0.28831 | 0.28732 | 0.2871 | 0.2869 | 0.28679 | 0.28608 | 0.30022 | 0.29897 | 0.29903 | 0.29928 | 0.29925 | 0.29885 | 0.29883 | 0.29884 | 0.30059 | 0
LULUCF | LULUCF/CH4 Emissions | 1 | disaggByST_sectorGHG(Land-Use Change and Forestry,CH4) | NE | 107 | 0.11635 | 0.11233 | 0.11137 | 0.11092 | 0.11094 | 0.11809 | 0.11194 | 0.11065 | 0.11084 | 0.11097 | 0.11291 | 0.10947 | 0.1146 | 0.10937 | 0.10937 | 0.10767 | 0.14254 | 0.10875 | 0.10904 | 0.10682 | 0.10707 | 0.11049 | 0.20907 | 0.10682 | 0.10682 | 0.1162 | 0.11538 | 0.11594 | 0.11556 | 0.11582 | 0.11608 | 0
LULUCF | LULUCF/CH4 Emissions | 1 | disaggByST_sectorGHG(Land-Use Change and Forestry,CH4) | NH | 107 | 0.078255 | 0.078265 | 0.078157 | 0.078157 | 0.078158 | 0.078142 | 0.078148 | 0.078148 | 0.078148 | 0.078045 | 0.078046 | 0.078053 | 0.078051 | 0.07805 | 0.078049 | 0.078403 | 0.078379 | 0.078373 | 0.078376 | 0.078369 | 0.078361 | 0.078351 | 0.078352 | 0.078394 | 0.078394 | 0.078395 | 0.078396 | 0.078396 | 0.078397 | 0.078397 | 0.078398 | 0
LULUCF | LULUCF/CH4 Emissions | 1 | disaggByST_sectorGHG(Land-Use Change and Forestry,CH4) | NJ | 107 | 0.11615 | 0.11685 | 0.11987 | 0.11582 | 0.11471 | 0.1205 | 0.11772 | 0.11735 | 0.11579 | 0.11705 | 0.11543 | 0.11843 | 0.1151 | 0.11376 | 0.1139 | 0.11262 | 0.11216 | 0.11493 | 0.11236 | 0.11101 | 0.11176 | 0.11037 | 0.11051 | 0.11009 | 0.11097 | 0.11059 | 0.10974 | 0.11033 | 0.10943 | 0.11356 | 0.10993 | 0
LULUCF | LULUCF/CH4 Emissions | 1 | disaggByST_sectorGHG(Land-Use Change and Forestry,CH4) | NM | 107 | 0.16352 | 0.14942 | 0.17827 | 0.25392 | 0.22652 | 0.24325 | 0.22477 | 0.18665 | 0.17397 | 0.18343 | 0.33729 | 0.1759 | 0.39343 | 0.38911 | 0.26996 | 0.25377 | 0.27779 | 0.18093 | 0.20382 | 0.26966 | 0.1947 | 0.64329 | 0.54172 | 0.51506 | 0.17883 | 0.17241 | 0.21899 | 0.25111 | 0.32503 | 0.16083 | 0.24755 | 0
LULUCF | LULUCF/CH4 Emissions | 1 | disaggByST_sectorGHG(Land-Use Change and Forestry,CH4) | NV | 107 | 0.48477 | 0.49453 | 0.49474 | 0.4873 | 0.51126 | 0.50289 | 0.57723 | 0.49273 | 0.50015 | 0.69848 | 0.57434 | 0.60768 | 0.48408 | 0.48395 | 0.49847 | 0.54714 | 0.65141 | 0.58601 | 0.51466 | 0.48807 | 0.48543 | 0.53975 | 0.56379 | 0.54433 | 0.49975 | 0.51115 | 0.51973 | 0.52312 | 0.57701 | 0.51126 | 0.51651 | 0
LULUCF | LULUCF/CH4 Emissions | 1 | disaggByST_sectorGHG(Land-Use Change and Forestry,CH4) | NY | 107 | 0.32221 | 0.32218 | 0.32213 | 0.3221 | 0.32192 | 0.32193 | 0.32192 | 0.32186 | 0.32182 | 0.32182 | 0.32162 | 0.32174 | 0.32143 | 0.32165 | 0.32187 | 0.32209 | 0.32383 | 0.32221 | 0.32598 | 0.32107 | 0.32115 | 0.32057 | 0.32171 | 0.3208 | 0.32092 | 0.32665 | 0.32603 | 0.32138 | 0.32149 | 0.32163 | 0.3225 | 0
LULUCF | LULUCF/CH4 Emissions | 1 | disaggByST_sectorGHG(Land-Use Change and Forestry,CH4) | OH | 107 | 0.15746 | 0.15659 | 0.15645 | 0.15406 | 0.15404 | 0.15389 | 0.15386 | 0.1539 | 0.15391 | 0.15398 | 0.15394 | 0.15391 | 0.15382 | 0.15558 | 0.15378 | 0.15384 | 0.15383 | 0.15381 | 0.1538 | 0.15905 | 0.15381 | 0.15381 | 0.15381 | 0.15381 | 0.15381 | 0.15381 | 0.15381 | 0.15383 | 0.15382 | 0.15381 | 0.1543 | 0
LULUCF | LULUCF/CH4 Emissions | 1 | disaggByST_sectorGHG(Land-Use Change and Forestry,CH4) | OK | 107 | 0.71075 | 0.71839 | 0.7281 | 0.70882 | 0.72206 | 0.73798 | 0.72597 | 0.69704 | 0.69237 | 0.69169 | 0.70323 | 0.69941 | 0.70399 | 0.69454 | 0.74739 | 0.74543 | 0.75404 | 0.77099 | 0.69881 | 0.84709 | 0.70646 | 0.86638 | 0.70316 | 0.70439 | 0.73953 | 0.71328 | 0.77321 | 0.79302 | 0.70355 | 0.72629 | 0.72396 | 0
LULUCF | LULUCF/CH4 Emissions | 1 | disaggByST_sectorGHG(Land-Use Change and Forestry,CH4) | OR | 107 | 0.50591 | 0.48498 | 0.51606 | 0.44847 | 0.59437 | 0.45545 | 0.86636 | 0.45235 | 0.461 | 0.48436 | 0.5569 | 0.56108 | 2.9761 | 0.93477 | 0.49901 | 0.57287 | 0.73299 | 0.93938 | 0.67073 | 0.72398 | 0.51265 | 0.63129 | 0.88371 | 0.88186 | 0.87104 | 1.4892 | 0.64558 | 2.7328 | 1.8953 | 0.6313 | 4.9467 | 0
LULUCF | LULUCF/CH4 Emissions | 1 | disaggByST_sectorGHG(Land-Use Change and Forestry,CH4) | PA | 107 | 0.14222 | 0.141 | 0.14098 | 0.14029 | 0.14012 | 0.14 | 0.13994 | 0.13912 | 0.13976 | 0.1397 | 0.1397 | 0.13978 | 0.13969 | 0.13967 | 0.14215 | 0.14034 | 0.14255 | 0.13974 | 0.14273 | 0.14401 | 0.13974 | 0.13977 | 0.14126 | 0.13973 | 0.14123 | 0.14123 | 0.155 | 0.13973 | 0.13948 | 0.13949 | 0.15425 | 0
LULUCF | LULUCF/CH4 Emissions | 1 | disaggByST_sectorGHG(Land-Use Change and Forestry,CH4) | PR | 107 | 0 | 0 | 0 | 0 | 0 | 0 | 0 | 0 | 0 | 0 | 0 | 0 | 0 | 0 | 0 | 0 | 0 | 0 | 0 | 0 | 0 | 0 | 0 | 0 | 0 | 0 | 0 | 0 | 0 | 0 | 0 | 0
LULUCF | LULUCF/CH4 Emissions | 1 | disaggByST_sectorGHG(Land-Use Change and Forestry,CH4) | RI | 107 | 0.031442 | 0.031144 | 0.031143 | 0.031143 | 0.031142 | 0.031141 | 0.031141 | 0.03114 | 0.031139 | 0.031139 | 0.031138 | 0.031138 | 0.031131 | 0.031124 | 0.031118 | 0.031111 | 0.031104 | 0.031104 | 0.031105 | 0.031105 | 0.031106 | 0.031106 | 0.031106 | 0.031105 | 0.031105 | 0.031104 | 0.031103 | 0.031103 | 0.031102 | 0.031102 | 0.031101 | 0
LULUCF | LULUCF/CH4 Emissions | 1 | disaggByST_sectorGHG(Land-Use Change and Forestry,CH4) | SC | 107 | 0.91829 | 0.92226 | 0.92297 | 0.9219 | 0.92807 | 0.9265 | 0.92879 | 0.92973 | 0.92983 | 0.9338 | 0.9347 | 0.93649 | 0.93546 | 0.92918 | 0.93144 | 0.93013 | 0.9201 | 0.92073 | 0.96222 | 0.97596 | 0.97146 | 0.91559 | 0.90967 | 0.91945 | 0.92925 | 0.91556 | 0.94086 | 0.92042 | 0.89147 | 0.89552 | 0.89083 | 0
LULUCF | LULUCF/CH4 Emissions | 1 | disaggByST_sectorGHG(Land-Use Change and Forestry,CH4) | SD | 107 | 0.33504 | 0.33483 | 0.33126 | 0.32863 | 0.32913 | 0.33154 | 0.32892 | 0.32897 | 0.32872 | 0.33151 | 0.41109 | 0.33841 | 0.27153 | 0.25561 | 0.24214 | 0.24534 | 0.25454 | 0.25773 | 0.24332 | 0.24142 | 0.24114 | 0.24444 | 0.27031 | 0.24073 | 0.24039 | 0.24846 | 0.24917 | 0.26511 | 0.24298 | 0.24305 | 0.24399 | 0
LULUCF | LULUCF/CH4 Emissions | 1 | disaggByST_sectorGHG(Land-Use Change and Forestry,CH4) | TN | 107 | 0.45703 | 0.46023 | 0.45678 | 0.45654 | 0.4595 | 0.45633 | 0.45488 | 0.45522 | 0.45514 | 0.46049 | 0.52327 | 0.50932 | 0.45366 | 0.47199 | 0.45736 | 0.46322 | 0.46248 | 0.47872 | 0.46172 | 0.46697 | 0.47347 | 0.45554 | 0.45968 | 0.47484 | 0.47629 | 0.45592 | 0.55216 | 0.45767 | 0.45592 | 0.46167 | 0.46092 | 0
LULUCF | LULUCF/CH4 Emissions | 1 | disaggByST_sectorGHG(Land-Use Change and Forestry,CH4) | TX | 107 | 3.7545 | 3.7295 | 3.7231 | 3.707 | 3.7008 | 3.6822 | 3.7003 | 3.6714 | 3.6421 | 3.6397 | 3.6404 | 3.626 | 3.6178 | 3.6214 | 3.6187 | 3.6226 | 3.6963 | 3.612 | 3.6813 | 3.6314 | 3.636 | 3.8556 | 3.6104 | 3.6203 | 3.6353 | 3.6243 | 3.631 | 3.6509 | 3.6234 | 3.6348 | 3.6341 | 0
LULUCF | LULUCF/CH4 Emissions | 1 | disaggByST_sectorGHG(Land-Use Change and Forestry,CH4) | Territories | 107 | 0 | 0 | 0 | 0 | 0 | 0 | 0 | 0 | 0 | 0 | 0 | 0 | 0 | 0 | 0 | 0 | 0 | 0 | 0 | 0 | 0 | 0 | 0 | 0 | 0 | 0 | 0 | 0 | 0 | 0 | 0 | 0
LULUCF | LULUCF/CH4 Emissions | 1 | disaggByST_sectorGHG(Land-Use Change and Forestry,CH4) | UM | 107 | 0 | 0 | 0 | 0 | 0 | 0 | 0 | 0 | 0 | 0 | 0 | 0 | 0 | 0 | 0 | 0 | 0 | 0 | 0 | 0 | 0 | 0 | 0 | 0 | 0 | 0 | 0 | 0 | 0 | 0 | 0 | 0
LULUCF | LULUCF/CH4 Emissions | 1 | disaggByST_sectorGHG(Land-Use Change and Forestry,CH4) | USTERR | 107 | 0 | 0 | 0 | 0 | 0 | 0 | 0 | 0 | 0 | 0 | 0 | 0 | 0 | 0 | 0 | 0 | 0 | 0 | 0 | 0 | 0 | 0 | 0 | 0 | 0 | 0 | 0 | 0 | 0 | 0 | 0 | 0
LULUCF | LULUCF/CH4 Emissions | 1 | disaggByST_sectorGHG(Land-Use Change and Forestry,CH4) | UT | 107 | 0.53033 | 0.52565 | 0.52886 | 0.52231 | 0.55014 | 0.53576 | 0.58409 | 0.52331 | 0.52966 | 0.55688 | 0.56129 | 0.55162 | 0.71604 | 0.53944 | 0.53745 | 0.56236 | 0.57467 | 0.62704 | 0.50056 | 0.53334 | 0.51134 | 0.49411 | 0.60323 | 0.50906 | 0.49265 | 0.50427 | 0.54491 | 0.62543 | 0.74817 | 0.56177 | 0.64728 | 0
LULUCF | LULUCF/CH4 Emissions | 1 | disaggByST_sectorGHG(Land-Use Change and Forestry,CH4) | VA | 107 | 0.591 | 0.59293 | 0.58411 | 0.58384 | 0.58434 | 0.59252 | 0.58351 | 0.58349 | 0.5867 | 0.59744 | 0.62605 | 0.58945 | 0.60497 | 0.58813 | 0.58739 | 0.5859 | 0.60229 | 0.58958 | 0.60098 | 0.5834 | 0.59764 | 0.60008 | 0.65114 | 0.59336 | 0.61474 | 0.59018 | 0.62606 | 0.59295 | 0.58484 | 0.59148 | 0.59012 | 0
LULUCF | LULUCF/CH4 Emissions | 1 | disaggByST_sectorGHG(Land-Use Change and Forestry,CH4) | VI | 107 | 0 | 0 | 0 | 0 | 0 | 0 | 0 | 0 | 0 | 0 | 0 | 0 | 0 | 0 | 0 | 0 | 0 | 0 | 0 | 0 | 0 | 0 | 0 | 0 | 0 | 0 | 0 | 0 | 0 | 0 | 0 | 0
LULUCF | LULUCF/CH4 Emissions | 1 | disaggByST_sectorGHG(Land-Use Change and Forestry,CH4) | VT | 107 | 0.049063 | 0.049246 | 0.049246 | 0.04923 | 0.04923 | 0.049216 | 0.049216 | 0.049216 | 0.049216 | 0.049216 | 0.049216 | 0.049216 | 0.049216 | 0.049216 | 0.049182 | 0.049182 | 0.049182 | 0.049182 | 0.049182 | 0.049173 | 0.049173 | 0.049106 | 0.049106 | 0.049106 | 0.049106 | 0.049106 | 0.049106 | 0.049106 | 0.049106 | 0.049106 | 0.049106 | 0
LULUCF | LULUCF/CH4 Emissions | 1 | disaggByST_sectorGHG(Land-Use Change and Forestry,CH4) | WA | 107 | 0.5834 | 0.57779 | 0.57859 | 0.57178 | 0.83436 | 0.57078 | 0.60362 | 0.57552 | 0.60755 | 0.57553 | 0.65087 | 0.78902 | 0.65945 | 0.83493 | 0.69226 | 0.70867 | 1.3393 | 0.66101 | 0.63896 | 0.59513 | 0.58796 | 0.58788 | 0.91699 | 0.67217 | 0.92243 | 2.4916 | 0.65724 | 1.2621 | 0.95428 | 0.69882 | 0.84137 | 0
LULUCF | LULUCF/CH4 Emissions | 1 | disaggByST_sectorGHG(Land-Use Change and Forestry,CH4) | WI | 107 | 0.26883 | 0.2686 | 0.26826 | 0.26821 | 0.26866 | 0.26871 | 0.2687 | 0.26823 | 0.26805 | 0.26807 | 0.26803 | 0.26801 | 0.26799 | 0.26801 | 0.26795 | 0.26939 | 0.26815 | 0.27008 | 0.26779 | 0.26779 | 0.26779 | 0.26779 | 0.26779 | 0.27704 | 0.26985 | 0.2711 | 0.27109 | 0.26757 | 0.26757 | 0.26907 | 0.26757 | 0
LULUCF | LULUCF/CH4 Emissions | 1 | disaggByST_sectorGHG(Land-Use Change and Forestry,CH4) | WV | 107 | 0.0674 | 0.63739 | 0.066752 | 0.067502 | 0.11297 | 0.087946 | 0.065614 | 0.065668 | 0.069643 | 0.18188 | 0.078588 | 0.16135 | 0.065575 | 0.065575 | 0.065575 | 0.06984 | 0.065113 | 0.063685 | 0.064545 | 0.066295 | 0.078314 | 0.063545 | 0.069045 | 0.067295 | 0.064795 | 0.078795 | 0.068045 | 0.069045 | 0.063545 | 0.063795 | 0.064295 | 0
LULUCF | LULUCF/CH4 Emissions | 1 | disaggByST_sectorGHG(Land-Use Change and Forestry,CH4) | WY | 107 | 0.12573 | 0.12963 | 0.12792 | 0.1265 | 0.1523 | 0.1251 | 0.16616 | 0.13132 | 0.12233 | 0.14583 | 0.26482 | 0.15801 | 0.20851 | 0.21885 | 0.12325 | 0.12712 | 0.25503 | 0.21253 | 0.26557 | 0.1532 | 0.15367 | 0.20135 | 0.40244 | 0.19201 | 0.12034 | 0.13418 | 0.40043 | 0.14644 | 0.32409 | 0.14833 | 0.40042 | 0
LULUCF | LULUCF/N2O Emissions | 1 | disaggByST_sectorGHG(Land-Use Change and Forestry,N2O) | AK | 108 | 1.3018 | 0.52691 | 0.037697 | 0.29168 | 0.17563 | 0.038581 | 0.025549 | 0.027998 | 0.18911 | 0.45725 | 0.54996 | 0.1211 | 1.6053 | 0.70015 | 8.0976 | 4.6471 | 0.21284 | 0.36499 | 0.12977 | 2.8447 | 0.53794 | 0.24651 | 0.082761 | 1.2242 | 0.16353 | 4.3002 | 0.31582 | 0.53349 | 0.36677 | 2.7957 | 0.057129 | 0
LULUCF | LULUCF/N2O Emissions | 1 | disaggByST_sectorGHG(Land-Use Change and Forestry,N2O) | AL | 108 | 0.041385 | 0.04118 | 0.050398 | 0.065911 | 0.065146 | 0.073415 | 0.092072 | 0.088984 | 0.094178 | 0.11363 | 0.11923 | 0.11334 | 0.11122 | 0.10612 | 0.1147 | 0.22523 | 0.25567 | 0.12859 | 0.13663 | 0.11345 | 0.14469 | 0.11528 | 0.096965 | 0.15445 | 0.1939 | 0.17492 | 0.17628 | 0.15406 | 0.098578 | 0.14715 | 0.14178 | 0
LULUCF | LULUCF/N2O Emissions | 1 | disaggByST_sectorGHG(Land-Use Change and Forestry,N2O) | AR | 108 | 0.013477 | 0.013462 | 0.016107 | 0.017604 | 0.017169 | 0.020426 | 0.021028 | 0.017109 | 0.03123 | 0.019324 | 0.048055 | 0.03548 | 0.035559 | 0.20668 | 0.055837 | 0.064445 | 0.20231 | 0.28113 | 0.023026 | 0.027371 | 0.1514 | 0.050999 | 0.024697 | 0.19221 | 0.12987 | 0.045375 | 0.24266 | 0.13032 | 0.01465 | 0.077574 | 0.056947 | 0
LULUCF | LULUCF/N2O Emissions | 1 | disaggByST_sectorGHG(Land-Use Change and Forestry,N2O) | AS | 108 | 0 | 0 | 0 | 0 | 0 | 0 | 0 | 0 | 0 | 0 | 0 | 0 | 0 | 0 | 0 | 0 | 0 | 0 | 0 | 0 | 0 | 0 | 0 | 0 | 0 | 0 | 0 | 0 | 0 | 0 | 0 | 0
LULUCF | LULUCF/N2O Emissions | 1 | disaggByST_sectorGHG(Land-Use Change and Forestry,N2O) | AZ | 108 | 0.051988 | 0.023313 | 0.029086 | 0.052884 | 0.1283 | 0.12534 | 0.15347 | 0.040099 | 0.077452 | 0.094609 | 0.1109 | 0.10576 | 0.68482 | 0.28111 | 0.26989 | 0.24129 | 0.18608 | 0.13529 | 0.12457 | 0.20765 | 0.091231 | 1.1591 | 0.1168 | 0.10473 | 0.22275 | 0.15323 | 0.28241 | 0.38965 | 0.2063 | 0.1393 | 0.30659 | 0
LULUCF | LULUCF/N2O Emissions | 1 | disaggByST_sectorGHG(Land-Use Change and Forestry,N2O) | CA | 108 | 0.49989 | 0.22202 | 0.48664 | 0.35128 | 0.56779 | 0.32728 | 0.77275 | 0.36346 | 0.23305 | 1.1398 | 0.44002 | 0.61617 | 0.76707 | 0.93279 | 0.55831 | 0.43449 | 1.1623 | 1.1894 | 2.9372 | 0.81507 | 0.25507 | 0.31293 | 0.91081 | 1.2087 | 1.1083 | 1.5206 | 0.92816 | 2.211 | 2.4437 | 0.41319 | 6.2328 | 0
LULUCF | LULUCF/N2O Emissions | 1 | disaggByST_sectorGHG(Land-Use Change and Forestry,N2O) | CO | 108 | 0.021909 | 0.01915 | 0.02332 | 0.026321 | 0.044897 | 0.026147 | 0.057859 | 0.027426 | 0.024337 | 0.025847 | 0.07824 | 0.047814 | 0.67853 | 0.045492 | 0.056617 | 0.061848 | 0.068313 | 0.041109 | 0.053042 | 0.058968 | 0.045604 | 0.059631 | 0.24266 | 0.25623 | 0.028613 | 0.026433 | 0.17952 | 0.065411 | 0.47486 | 0.061642 | 0.71762 | 0
LULUCF | LULUCF/N2O Emissions | 1 | disaggByST_sectorGHG(Land-Use Change and Forestry,N2O) | CT | 108 | 0.025915 | 0.025895 | 0.029237 | 0.030948 | 0.030057 | 0.029913 | 0.030622 | 0.029236 | 0.024079 | 0.024349 | 0.030292 | 0.029724 | 0.026055 | 0.027658 | 0.036596 | 0.036133 | 0.037193 | 0.037871 | 0.037204 | 0.035415 | 0.025569 | 0.029158 | 0.026322 | 0.027289 | 0.027223 | 0.026202 | 0.027123 | 0.0281 | 0.028691 | 0.029008 | 0.029278 | 0
LULUCF | LULUCF/N2O Emissions | 1 | disaggByST_sectorGHG(Land-Use Change and Forestry,N2O) | DC | 108 | 0 | 0 | 0 | 0 | 0 | 0 | 0 | 0 | 0 | 0 | 0 | 0 | 0 | 0 | 0 | 0 | 0 | 0 | 0 | 0 | 0 | 0 | 0 | 0 | 0 | 0 | 0 | 0 | 0 | 0 | 0 | 0
LULUCF | LULUCF/N2O Emissions | 1 | disaggByST_sectorGHG(Land-Use Change and Forestry,N2O) | DE | 108 | 0.0051937 | 0.0052485 | 0.0060218 | 0.0064749 | 0.0063535 | 0.0063901 | 0.0069916 | 0.0067342 | 0.0056208 | 0.0056967 | 0.0070977 | 0.0070021 | 0.0061734 | 0.0066723 | 0.0088228 | 0.0087838 | 0.0089763 | 0.0091542 | 0.0089557 | 0.008457 | 0.005895 | 0.0065169 | 0.0058255 | 0.0063133 | 0.0063138 | 0.0060861 | 0.0063623 | 0.0066646 | 0.0068676 | 0.0070032 | 0.0070775 | 0
LULUCF | LULUCF/N2O Emissions | 1 | disaggByST_sectorGHG(Land-Use Change and Forestry,N2O) | FL | 108 | 0.1928 | 0.21521 | 0.27634 | 0.22834 | 0.26323 | 0.22377 | 0.25769 | 0.23648 | 0.38818 | 0.31332 | 0.30639 | 0.29864 | 0.24103 | 0.25961 | 0.42954 | 0.34974 | 0.46788 | 0.57826 | 0.59242 | 0.57179 | 0.53598 | 0.59321 | 0.41299 | 0.31637 | 0.34677 | 0.30657 | 0.31382 | 0.35739 | 0.28462 | 0.42814 | 0.44462 | 0
LULUCF | LULUCF/N2O Emissions | 1 | disaggByST_sectorGHG(Land-Use Change and Forestry,N2O) | GA | 108 | 0.067976 | 0.049974 | 0.062846 | 0.083375 | 0.076724 | 0.085995 | 0.10624 | 0.11058 | 0.12286 | 0.14558 | 0.14245 | 0.14409 | 0.21748 | 0.11849 | 0.15313 | 0.15778 | 0.14875 | 0.61795 | 0.18418 | 0.14271 | 0.13563 | 0.3564 | 0.10418 | 0.12665 | 0.15202 | 0.13416 | 0.24306 | 0.21028 | 0.10488 | 0.1684 | 0.15127 | 0
LULUCF | LULUCF/N2O Emissions | 1 | disaggByST_sectorGHG(Land-Use Change and Forestry,N2O) | GU | 108 | 0 | 0 | 0 | 0 | 0 | 0 | 0 | 0 | 0 | 0 | 0 | 0 | 0 | 0 | 0 | 0 | 0 | 0 | 0 | 0 | 0 | 0 | 0 | 0 | 0 | 0 | 0 | 0 | 0 | 0 | 0 | 0
LULUCF | LULUCF/N2O Emissions | 1 | disaggByST_sectorGHG(Land-Use Change and Forestry,N2O) | HI | 108 | 0.023734 | 0.023787 | 0.026815 | 0.027122 | 0.026892 | 0.026889 | 0.027259 | 0.026783 | 0.025103 | 0.025781 | 0.027965 | 0.027987 | 0.026701 | 0.027482 | 0.03081 | 0.034977 | 0.031851 | 0.032974 | 0.03344 | 0.034152 | 0.030122 | 0.032142 | 0.031686 | 0.032685 | 0.032941 | 0.032577 | 0.033536 | 0.033903 | 0.034107 | 0.034205 | 0.034296 | 0
LULUCF | LULUCF/N2O Emissions | 1 | disaggByST_sectorGHG(Land-Use Change and Forestry,N2O) | IA | 108 | 0.018139 | 0.018042 | 0.021025 | 0.022567 | 0.021849 | 0.021804 | 0.022433 | 0.021241 | 0.016788 | 0.016928 | 0.022087 | 0.021494 | 0.018253 | 0.019529 | 0.027021 | 0.026543 | 0.026956 | 0.027356 | 0.026485 | 0.024737 | 0.015963 | 0.018049 | 0.015603 | 0.016258 | 0.016197 | 0.015376 | 0.016082 | 0.017011 | 0.017579 | 0.017921 | 0.018165 | 0
LULUCF | LULUCF/N2O Emissions | 1 | disaggByST_sectorGHG(Land-Use Change and Forestry,N2O) | ID | 108 | 0.032253 | 0.048234 | 0.21355 | 0.0093316 | 0.68921 | 0.039532 | 0.22433 | 0.01551 | 0.08207 | 0.095493 | 1.4348 | 0.082544 | 0.03732 | 0.36939 | 0.021825 | 0.42374 | 0.62086 | 2.1829 | 0.10671 | 0.015887 | 0.10272 | 0.1864 | 1.7494 | 0.61283 | 0.1434 | 0.85175 | 0.41925 | 0.60426 | 0.28112 | 0.10386 | 0.25816 | 0
LULUCF | LULUCF/N2O Emissions | 1 | disaggByST_sectorGHG(Land-Use Change and Forestry,N2O) | IL | 108 | 0.074028 | 0.073872 | 0.086578 | 0.093344 | 0.090719 | 0.093318 | 0.096237 | 0.091475 | 0.072985 | 0.073708 | 0.095315 | 0.093084 | 0.079907 | 0.085345 | 0.11723 | 0.11504 | 0.11643 | 0.11826 | 0.11438 | 0.10685 | 0.069691 | 0.078111 | 0.067898 | 0.073363 | 0.078776 | 0.072046 | 0.071691 | 0.075101 | 0.074015 | 0.080982 | 0.078981 | 0
LULUCF | LULUCF/N2O Emissions | 1 | disaggByST_sectorGHG(Land-Use Change and Forestry,N2O) | IN | 108 | 0.053862 | 0.053822 | 0.060152 | 0.063492 | 0.062438 | 0.062513 | 0.063998 | 0.06187 | 0.052783 | 0.053234 | 0.063971 | 0.063037 | 0.056392 | 0.059393 | 0.075252 | 0.086983 | 0.075593 | 0.086622 | 0.075513 | 0.074772 | 0.065255 | 0.061112 | 0.052971 | 0.057591 | 0.057428 | 0.052757 | 0.057759 | 0.059722 | 0.058034 | 0.058864 | 0.05937 | 0
LULUCF | LULUCF/N2O Emissions | 1 | disaggByST_sectorGHG(Land-Use Change and Forestry,N2O) | KS | 108 | 0.014508 | 0.022425 | 0.016883 | 0.02476 | 0.034269 | 0.021151 | 0.055433 | 0.017826 | 0.025087 | 0.013497 | 0.022649 | 0.019083 | 0.032324 | 0.030629 | 0.026133 | 0.022433 | 0.2297 | 0.06531 | 0.034363 | 0.22697 | 0.018549 | 0.23706 | 0.048842 | 0.028364 | 0.34829 | 0.14072 | 0.18907 | 0.13722 | 0.07545 | 0.11332 | 0.14212 | 0
LULUCF | LULUCF/N2O Emissions | 1 | disaggByST_sectorGHG(Land-Use Change and Forestry,N2O) | KY | 108 | 0.021126 | 0.2701 | 0.025104 | 0.027322 | 0.098017 | 0.071245 | 0.027502 | 0.026 | 0.019995 | 0.27188 | 0.12009 | 0.26325 | 0.031145 | 0.024082 | 0.037638 | 0.052058 | 0.058691 | 0.056395 | 0.043303 | 0.043828 | 0.061692 | 0.025339 | 0.0249 | 0.03475 | 0.022683 | 0.030435 | 0.08497 | 0.023706 | 0.021526 | 0.033924 | 0.025332 | 0
LULUCF | LULUCF/N2O Emissions | 1 | disaggByST_sectorGHG(Land-Use Change and Forestry,N2O) | LA | 108 | 0.059673 | 0.059502 | 0.066893 | 0.073359 | 0.07231 | 0.079463 | 0.088885 | 0.090376 | 0.087161 | 0.10039 | 0.11684 | 0.10129 | 0.10072 | 0.10105 | 0.10579 | 0.10753 | 0.1133 | 0.10583 | 0.10469 | 0.1024 | 0.15485 | 0.099613 | 0.090061 | 0.1439 | 0.11927 | 0.12413 | 0.13794 | 0.14823 | 0.09537 | 0.13465 | 0.11716 | 0
LULUCF | LULUCF/N2O Emissions | 1 | disaggByST_sectorGHG(Land-Use Change and Forestry,N2O) | MA | 108 | 0.063489 | 0.063082 | 0.069824 | 0.073071 | 0.071809 | 0.071878 | 0.074005 | 0.071614 | 0.062135 | 0.062513 | 0.073667 | 0.072586 | 0.065593 | 0.069655 | 0.086193 | 0.085509 | 0.086726 | 0.088143 | 0.089109 | 0.085879 | 0.068329 | 0.074247 | 0.069603 | 0.072532 | 0.073918 | 0.073355 | 0.074744 | 0.0768 | 0.078045 | 0.078748 | 0.079252 | 0
LULUCF | LULUCF/N2O Emissions | 1 | disaggByST_sectorGHG(Land-Use Change and Forestry,N2O) | MD | 108 | 0.035986 | 0.036019 | 0.041347 | 0.044152 | 0.043292 | 0.043332 | 0.044579 | 0.042632 | 0.034818 | 0.035184 | 0.044536 | 0.043848 | 0.038241 | 0.040853 | 0.055075 | 0.054589 | 0.055391 | 0.056104 | 0.054454 | 0.05127 | 0.034801 | 0.038796 | 0.034336 | 0.03561 | 0.035512 | 0.033963 | 0.035433 | 0.037212 | 0.038288 | 0.038932 | 0.039397 | 0
LULUCF | LULUCF/N2O Emissions | 1 | disaggByST_sectorGHG(Land-Use Change and Forestry,N2O) | ME | 108 | 0.01712 | 0.01713 | 0.018353 | 0.019003 | 0.018707 | 0.018677 | 0.018968 | 0.018652 | 0.016736 | 0.016893 | 0.019151 | 0.01896 | 0.017602 | 0.018439 | 0.022003 | 0.021998 | 0.022394 | 0.022739 | 0.022342 | 0.02161 | 0.017912 | 0.019045 | 0.018094 | 0.018653 | 0.018571 | 0.018659 | 0.018996 | 0.019372 | 0.01961 | 0.019761 | 0.019856 | 0
LULUCF | LULUCF/N2O Emissions | 1 | disaggByST_sectorGHG(Land-Use Change and Forestry,N2O) | MI | 108 | 0.18598 | 0.17991 | 0.19098 | 0.19908 | 0.19716 | 0.19837 | 0.20221 | 0.20194 | 0.18998 | 0.19516 | 0.21359 | 0.20689 | 0.19695 | 0.20365 | 0.23124 | 0.23513 | 0.24322 | 0.24862 | 0.23625 | 0.23676 | 0.21159 | 0.21638 | 0.22825 | 0.21131 | 0.21552 | 0.21449 | 0.21903 | 0.2248 | 0.22048 | 0.22137 | 0.22204 | 0
LULUCF | LULUCF/N2O Emissions | 1 | disaggByST_sectorGHG(Land-Use Change and Forestry,N2O) | MN | 108 | 0.17249 | 0.16197 | 0.14618 | 0.14325 | 0.14976 | 0.15564 | 0.15935 | 0.14858 | 0.152 | 0.14733 | 0.16542 | 0.15354 | 0.15176 | 0.1742 | 0.17268 | 0.18302 | 0.22021 | 0.20816 | 0.16752 | 0.17813 | 0.16291 | 0.28872 | 0.15955 | 0.15982 | 0.15499 | 0.16698 | 0.16778 | 0.16051 | 0.16159 | 0.16519 | 0.16853 | 0
LULUCF | LULUCF/N2O Emissions | 1 | disaggByST_sectorGHG(Land-Use Change and Forestry,N2O) | MO | 108 | 0.032311 | 0.087627 | 0.051083 | 0.037778 | 0.094563 | 0.048644 | 0.050032 | 0.039034 | 0.027703 | 0.042929 | 0.056258 | 0.036887 | 0.036771 | 0.039612 | 0.065926 | 0.092499 | 0.078545 | 0.082873 | 0.047453 | 0.065471 | 0.066384 | 0.093705 | 0.065109 | 0.060026 | 0.041931 | 0.055302 | 0.047575 | 0.046407 | 0.029634 | 0.11377 | 0.048682 | 0
LULUCF | LULUCF/N2O Emissions | 1 | disaggByST_sectorGHG(Land-Use Change and Forestry,N2O) | MP | 108 | 0 | 0 | 0 | 0 | 0 | 0 | 0 | 0 | 0 | 0 | 0 | 0 | 0 | 0 | 0 | 0 | 0 | 0 | 0 | 0 | 0 | 0 | 0 | 0 | 0 | 0 | 0 | 0 | 0 | 0 | 0 | 0
LULUCF | LULUCF/N2O Emissions | 1 | disaggByST_sectorGHG(Land-Use Change and Forestry,N2O) | MS | 108 | 0.032471 | 0.029322 | 0.035825 | 0.042817 | 0.045634 | 0.051582 | 0.070385 | 0.066856 | 0.067682 | 0.085638 | 0.091672 | 0.082705 | 0.084088 | 0.083218 | 0.083369 | 0.12257 | 0.11116 | 0.093668 | 0.14145 | 0.086037 | 0.17085 | 0.086166 | 0.078439 | 0.16635 | 0.18182 | 0.12172 | 0.14943 | 0.12079 | 0.079859 | 0.095437 | 0.095951 | 0
LULUCF | LULUCF/N2O Emissions | 1 | disaggByST_sectorGHG(Land-Use Change and Forestry,N2O) | MT | 108 | 0.03473 | 0.062664 | 0.010059 | 0.0072246 | 0.17741 | 0.0075104 | 0.046923 | 0.012297 | 0.067883 | 0.046664 | 1.0473 | 0.28194 | 0.045842 | 1.0715 | 0.016487 | 0.11309 | 0.51868 | 1.0597 | 0.049386 | 0.054812 | 0.020889 | 0.13317 | 0.46101 | 0.11195 | 0.016123 | 0.47607 | 0.11381 | 1.3909 | 0.16547 | 0.052986 | 0.11821 | 0
LULUCF | LULUCF/N2O Emissions | 1 | disaggByST_sectorGHG(Land-Use Change and Forestry,N2O) | NC | 108 | 0.056081 | 0.056314 | 0.066513 | 0.077633 | 0.077417 | 0.081073 | 0.091489 | 0.091763 | 0.083951 | 0.10576 | 0.13841 | 0.12295 | 0.10275 | 0.10178 | 0.12243 | 0.11932 | 0.12519 | 0.14881 | 0.13292 | 0.12492 | 0.10704 | 0.10857 | 0.095409 | 0.10387 | 0.10122 | 0.10821 | 0.24213 | 0.11746 | 0.10198 | 0.11561 | 0.11956 | 0
LULUCF | LULUCF/N2O Emissions | 1 | disaggByST_sectorGHG(Land-Use Change and Forestry,N2O) | ND | 108 | 0.0036597 | 0.0036079 | 0.0047678 | 0.0053265 | 0.0055435 | 0.0044264 | 0.0045663 | 0.0053989 | 0.0035425 | 0.011974 | 0.0067623 | 0.0041788 | 0.0075433 | 0.0049965 | 0.0075148 | 0.0065664 | 0.0070653 | 0.0060688 | 0.0057373 | 0.0051717 | 0.0031568 | 0.0042556 | 0.0043726 | 0.0032539 | 0.0034105 | 0.0035503 | 0.0036602 | 0.0038988 | 0.0040264 | 0.0041325 | 0.0071646 | 0
LULUCF | LULUCF/N2O Emissions | 1 | disaggByST_sectorGHG(Land-Use Change and Forestry,N2O) | NE | 108 | 0.014223 | 0.0099937 | 0.010745 | 0.01165 | 0.011801 | 0.019678 | 0.014241 | 0.012335 | 0.009951 | 0.010296 | 0.014197 | 0.011246 | 0.014144 | 0.01017 | 0.014623 | 0.014394 | 0.052999 | 0.015796 | 0.015876 | 0.013398 | 0.0081811 | 0.013413 | 0.13523 | 0.0084059 | 0.0083881 | 0.018138 | 0.017653 | 0.018851 | 0.01881 | 0.019325 | 0.019287 | 0
LULUCF | LULUCF/N2O Emissions | 1 | disaggByST_sectorGHG(Land-Use Change and Forestry,N2O) | NH | 108 | 0.015349 | 0.015281 | 0.016508 | 0.017192 | 0.017641 | 0.017676 | 0.018037 | 0.017617 | 0.015557 | 0.015668 | 0.018259 | 0.018097 | 0.016791 | 0.017408 | 0.02082 | 0.021447 | 0.022599 | 0.022975 | 0.022814 | 0.02211 | 0.019107 | 0.020447 | 0.020442 | 0.021847 | 0.02309 | 0.02304 | 0.023172 | 0.023567 | 0.023806 | 0.02396 | 0.024053 | 0
LULUCF | LULUCF/N2O Emissions | 1 | disaggByST_sectorGHG(Land-Use Change and Forestry,N2O) | NJ | 108 | 0.05627 | 0.059002 | 0.073966 | 0.065966 | 0.064179 | 0.082083 | 0.072147 | 0.069639 | 0.050581 | 0.063195 | 0.065951 | 0.070577 | 0.055554 | 0.059958 | 0.082114 | 0.081878 | 0.083027 | 0.095952 | 0.081363 | 0.076291 | 0.050955 | 0.056739 | 0.04977 | 0.052342 | 0.052467 | 0.050378 | 0.052041 | 0.054593 | 0.056097 | 0.068877 | 0.05764 | 0
LULUCF | LULUCF/N2O Emissions | 1 | disaggByST_sectorGHG(Land-Use Change and Forestry,N2O) | NM | 108 | 0.03051 | 0.012048 | 0.051483 | 0.14493 | 0.12442 | 0.12093 | 0.10392 | 0.060596 | 0.040119 | 0.057323 | 0.24876 | 0.059812 | 0.27326 | 0.3154 | 0.14706 | 0.1592 | 0.18689 | 0.061891 | 0.092514 | 0.17237 | 0.079729 | 0.60152 | 0.50208 | 0.36147 | 0.051165 | 0.043642 | 0.11538 | 0.13696 | 0.21471 | 0.03024 | 0.13466 | 0
LULUCF | LULUCF/N2O Emissions | 1 | disaggByST_sectorGHG(Land-Use Change and Forestry,N2O) | NV | 108 | 0.0077134 | 0.018022 | 0.022096 | 0.013772 | 0.041344 | 0.03133 | 0.11986 | 0.021879 | 0.027652 | 0.25178 | 0.1425 | 0.15378 | 0.011884 | 0.013901 | 0.041811 | 0.13841 | 0.20941 | 0.15079 | 0.057913 | 0.025514 | 0.014622 | 0.075519 | 0.12945 | 0.10258 | 0.056153 | 0.042053 | 0.061013 | 0.075801 | 0.14391 | 0.049931 | 0.067495 | 0
LULUCF | LULUCF/N2O Emissions | 1 | disaggByST_sectorGHG(Land-Use Change and Forestry,N2O) | NY | 108 | 0.12405 | 0.12331 | 0.14259 | 0.15257 | 0.14838 | 0.14789 | 0.15194 | 0.14466 | 0.11629 | 0.11747 | 0.15078 | 0.14776 | 0.12697 | 0.13527 | 0.1836 | 0.17999 | 0.18435 | 0.18331 | 0.18083 | 0.16674 | 0.11084 | 0.12385 | 0.10859 | 0.11294 | 0.11263 | 0.1133 | 0.11441 | 0.11673 | 0.11976 | 0.12131 | 0.12281 | 0
LULUCF | LULUCF/N2O Emissions | 1 | disaggByST_sectorGHG(Land-Use Change and Forestry,N2O) | National | 108 | 0.13079 | 0.13238 | 0.15136 | 0.14802 | 0.14445 | 0.15145 | 0.15313 | 0.16871 | 0.17391 | 0.18543 | 0.18169 | 0.18081 | 0.19132 | 0.20436 | 0.19432 | 0.17646 | 0.17478 | 0.18025 | 0.16932 | 0.15556 | 0.17202 | 0.13967 | 0.13575 | 0.14303 | 0.13885 | 0.14331 | 0.14471 | 0.14418 | 0.15539 | 0.15539 | 0.15539 | 0
LULUCF | LULUCF/N2O Emissions | 1 | disaggByST_sectorGHG(Land-Use Change and Forestry,N2O) | OH | 108 | 0.071029 | 0.070827 | 0.082534 | 0.08858 | 0.085802 | 0.087937 | 0.090415 | 0.0857 | 0.068365 | 0.068745 | 0.088476 | 0.086267 | 0.074319 | 0.08225 | 0.10839 | 0.10643 | 0.10778 | 0.10914 | 0.10567 | 0.1047 | 0.065249 | 0.072725 | 0.063625 | 0.066299 | 0.065926 | 0.062829 | 0.065455 | 0.06884 | 0.070893 | 0.072109 | 0.07301 | 0
LULUCF | LULUCF/N2O Emissions | 1 | disaggByST_sectorGHG(Land-Use Change and Forestry,N2O) | OK | 108 | 0.018008 | 0.061808 | 0.045442 | 0.023309 | 0.04427 | 0.06523 | 0.1028 | 0.023205 | 0.017548 | 0.017321 | 0.051217 | 0.036862 | 0.040815 | 0.028253 | 0.16654 | 0.20216 | 0.15556 | 0.13661 | 0.04174 | 0.43135 | 0.056113 | 0.38476 | 0.11561 | 0.044529 | 0.073567 | 0.1104 | 0.21676 | 0.20118 | 0.037201 | 0.10079 | 0.094778 | 0
LULUCF | LULUCF/N2O Emissions | 1 | disaggByST_sectorGHG(Land-Use Change and Forestry,N2O) | OR | 108 | 0.089235 | 0.055436 | 0.10263 | 0.040529 | 0.16498 | 0.055392 | 0.42364 | 0.066645 | 0.073796 | 0.11189 | 0.18899 | 0.17433 | 1.9861 | 0.41835 | 0.11214 | 0.16753 | 0.2886 | 0.48571 | 0.25048 | 0.2674 | 0.11856 | 0.19638 | 0.41292 | 0.39305 | 0.42154 | 0.82006 | 0.22294 | 1.7532 | 1.1705 | 0.21591 | 3.344 | 0
LULUCF | LULUCF/N2O Emissions | 1 | disaggByST_sectorGHG(Land-Use Change and Forestry,N2O) | PA | 108 | 0.073052 | 0.072645 | 0.08529 | 0.091791 | 0.088783 | 0.088424 | 0.090878 | 0.085843 | 0.066869 | 0.067231 | 0.088307 | 0.085856 | 0.072372 | 0.077826 | 0.11218 | 0.10718 | 0.11177 | 0.11033 | 0.11028 | 0.10585 | 0.06313 | 0.071526 | 0.064424 | 0.063899 | 0.066397 | 0.062877 | 0.074369 | 0.066064 | 0.068299 | 0.069577 | 0.088451 | 0
LULUCF | LULUCF/N2O Emissions | 1 | disaggByST_sectorGHG(Land-Use Change and Forestry,N2O) | PR | 108 | 0 | 0 | 0 | 0 | 0 | 0 | 0 | 0 | 0 | 0 | 0 | 0 | 0 | 0 | 0 | 0 | 0 | 0 | 0 | 0 | 0 | 0 | 0 | 0 | 0 | 0 | 0 | 0 | 0 | 0 | 0 | 0
LULUCF | LULUCF/N2O Emissions | 1 | disaggByST_sectorGHG(Land-Use Change and Forestry,N2O) | RI | 108 | 0.0073223 | 0.007274 | 0.0083126 | 0.0088368 | 0.0085523 | 0.008505 | 0.0087239 | 0.0083051 | 0.0067323 | 0.0068039 | 0.0086513 | 0.0084818 | 0.0073556 | 0.0079308 | 0.010743 | 0.010677 | 0.010731 | 0.010871 | 0.010497 | 0.0098343 | 0.0068558 | 0.0075352 | 0.0066989 | 0.0069006 | 0.0068588 | 0.0065655 | 0.0068298 | 0.0071206 | 0.0073113 | 0.0074206 | 0.0075016 | 0
LULUCF | LULUCF/N2O Emissions | 1 | disaggByST_sectorGHG(Land-Use Change and Forestry,N2O) | SC | 108 | 0.029421 | 0.032262 | 0.036701 | 0.043811 | 0.051988 | 0.051097 | 0.062326 | 0.066826 | 0.061704 | 0.079775 | 0.076061 | 0.077465 | 0.083137 | 0.072821 | 0.1011 | 0.088463 | 0.077693 | 0.084178 | 0.14907 | 0.16415 | 0.14201 | 0.069859 | 0.06012 | 0.076802 | 0.099593 | 0.080393 | 0.11418 | 0.094768 | 0.06293 | 0.078492 | 0.077969 | 0
LULUCF | LULUCF/N2O Emissions | 1 | disaggByST_sectorGHG(Land-Use Change and Forestry,N2O) | SD | 108 | 0.013892 | 0.010666 | 0.006826 | 0.0051756 | 0.0053267 | 0.0079863 | 0.0056239 | 0.0048953 | 0.0037431 | 0.0064521 | 0.10949 | 0.019824 | 0.044246 | 0.022176 | 0.0087356 | 0.01481 | 0.021693 | 0.02715 | 0.012361 | 0.0090383 | 0.0066296 | 0.011603 | 0.042863 | 0.0047075 | 0.00379 | 0.016123 | 0.016005 | 0.04035 | 0.0076005 | 0.0078165 | 0.0078186 | 0
LULUCF | LULUCF/N2O Emissions | 1 | disaggByST_sectorGHG(Land-Use Change and Forestry,N2O) | TN | 108 | 0.028414 | 0.031475 | 0.03434 | 0.037851 | 0.040083 | 0.038085 | 0.040564 | 0.039069 | 0.03127 | 0.042522 | 0.12626 | 0.11067 | 0.036301 | 0.063082 | 0.059167 | 0.065149 | 0.066611 | 0.088826 | 0.06656 | 0.0662 | 0.060038 | 0.040489 | 0.038907 | 0.058171 | 0.061399 | 0.03291 | 0.14773 | 0.03989 | 0.038267 | 0.04528 | 0.045891 | 0
LULUCF | LULUCF/N2O Emissions | 1 | disaggByST_sectorGHG(Land-Use Change and Forestry,N2O) | TX | 108 | 0.11009 | 0.10686 | 0.12704 | 0.15864 | 0.16527 | 0.15027 | 0.19898 | 0.1629 | 0.14473 | 0.15883 | 0.20919 | 0.18604 | 0.16139 | 0.17701 | 0.22794 | 0.23626 | 0.33982 | 0.23808 | 0.32178 | 0.27395 | 0.23901 | 0.66342 | 0.15651 | 0.19297 | 0.20822 | 0.17371 | 0.21045 | 0.23534 | 0.17914 | 0.20495 | 0.1983 | 0
LULUCF | LULUCF/N2O Emissions | 1 | disaggByST_sectorGHG(Land-Use Change and Forestry,N2O) | UM | 108 | 0 | 0 | 0 | 0 | 0 | 0 | 0 | 0 | 0 | 0 | 0 | 0 | 0 | 0 | 0 | 0 | 0 | 0 | 0 | 0 | 0 | 0 | 0 | 0 | 0 | 0 | 0 | 0 | 0 | 0 | 0 | 0
LULUCF | LULUCF/N2O Emissions | 1 | disaggByST_sectorGHG(Land-Use Change and Forestry,N2O) | USTERR | 108 | 0 | 0 | 0 | 0 | 0 | 0 | 0 | 0 | 0 | 0 | 0 | 0 | 0 | 0 | 0 | 0 | 0 | 0 | 0 | 0 | 0 | 0 | 0 | 0 | 0 | 0 | 0 | 0 | 0 | 0 | 0 | 0
LULUCF | LULUCF/N2O Emissions | 1 | disaggByST_sectorGHG(Land-Use Change and Forestry,N2O) | UT | 108 | 0.018998 | 0.010952 | 0.015833 | 0.016596 | 0.055614 | 0.030763 | 0.1258 | 0.017126 | 0.022079 | 0.056213 | 0.091215 | 0.064983 | 0.28663 | 0.06822 | 0.082896 | 0.089408 | 0.13257 | 0.21213 | 0.040779 | 0.09221 | 0.072587 | 0.021242 | 0.24672 | 0.056151 | 0.017248 | 0.030621 | 0.086883 | 0.17526 | 0.396 | 0.10491 | 0.18537 | 0
LULUCF | LULUCF/N2O Emissions | 1 | disaggByST_sectorGHG(Land-Use Change and Forestry,N2O) | VA | 108 | 0.039672 | 0.04263 | 0.048169 | 0.05402 | 0.052833 | 0.065167 | 0.062238 | 0.061078 | 0.055433 | 0.07731 | 0.11985 | 0.070713 | 0.083364 | 0.067805 | 0.084667 | 0.081338 | 0.10684 | 0.09373 | 0.10947 | 0.078414 | 0.076894 | 0.079319 | 0.13315 | 0.069788 | 0.093219 | 0.061498 | 0.10505 | 0.068977 | 0.061722 | 0.071321 | 0.069505 | 0
LULUCF | LULUCF/N2O Emissions | 1 | disaggByST_sectorGHG(Land-Use Change and Forestry,N2O) | VI | 108 | 0 | 0 | 0 | 0 | 0 | 0 | 0 | 0 | 0 | 0 | 0 | 0 | 0 | 0 | 0 | 0 | 0 | 0 | 0 | 0 | 0 | 0 | 0 | 0 | 0 | 0 | 0 | 0 | 0 | 0 | 0 | 0
LULUCF | LULUCF/N2O Emissions | 1 | disaggByST_sectorGHG(Land-Use Change and Forestry,N2O) | VT | 108 | 0.0068016 | 0.0067758 | 0.0073794 | 0.0077034 | 0.0075813 | 0.0077791 | 0.0079306 | 0.0076921 | 0.0067846 | 0.0070937 | 0.008162 | 0.0081507 | 0.0074885 | 0.0079386 | 0.0095222 | 0.0096058 | 0.0097628 | 0.0098387 | 0.0097164 | 0.0094327 | 0.0076161 | 0.0080252 | 0.0075238 | 0.0076385 | 0.0077112 | 0.0075228 | 0.0077491 | 0.0079241 | 0.0080268 | 0.0080836 | 0.0081286 | 0
LULUCF | LULUCF/N2O Emissions | 1 | disaggByST_sectorGHG(Land-Use Change and Forestry,N2O) | WA | 108 | 0.050591 | 0.047001 | 0.058979 | 0.060707 | 0.31431 | 0.066909 | 0.10729 | 0.082977 | 0.10769 | 0.093626 | 0.15121 | 0.25995 | 0.15473 | 0.31442 | 0.19156 | 0.1958 | 0.7013 | 0.16938 | 0.14892 | 0.11073 | 0.088254 | 0.090041 | 0.34979 | 0.15018 | 0.3959 | 1.5438 | 0.13403 | 0.59033 | 0.36745 | 0.17214 | 0.24352 | 0
LULUCF | LULUCF/N2O Emissions | 1 | disaggByST_sectorGHG(Land-Use Change and Forestry,N2O) | WI | 108 | 0.1074 | 0.107 | 0.11208 | 0.11662 | 0.11677 | 0.11743 | 0.11901 | 0.11804 | 0.11001 | 0.11044 | 0.1201 | 0.11977 | 0.11458 | 0.11876 | 0.13352 | 0.13734 | 0.13537 | 0.13914 | 0.13466 | 0.13189 | 0.11568 | 0.11955 | 0.11551 | 0.12892 | 0.11995 | 0.12062 | 0.12257 | 0.12124 | 0.12224 | 0.12581 | 0.12323 | 0
LULUCF | LULUCF/N2O Emissions | 1 | disaggByST_sectorGHG(Land-Use Change and Forestry,N2O) | WV | 108 | 0.010264 | 0.71846 | 0.012057 | 0.013038 | 0.069381 | 0.039472 | 0.0128 | 0.011983 | 0.015081 | 0.15242 | 0.033058 | 0.13419 | 0.0098066 | 0.010605 | 0.015189 | 0.020843 | 0.01809 | 0.015333 | 0.014742 | 0.016637 | 0.029172 | 0.0094981 | 0.013978 | 0.014315 | 0.011235 | 0.025586 | 0.013968 | 0.014418 | 0.0087062 | 0.0088265 | 0.0089662 | 0
LULUCF | LULUCF/N2O Emissions | 1 | disaggByST_sectorGHG(Land-Use Change and Forestry,N2O) | WY | 108 | 0.0025946 | 0.0089954 | 0.0052997 | 0.0049207 | 0.034458 | 0.0033128 | 0.044857 | 0.010617 | 0.0055043 | 0.032169 | 0.14743 | 0.041715 | 0.087506 | 0.11679 | 0.0079914 | 0.015407 | 0.14192 | 0.094011 | 0.13673 | 0.036927 | 0.045937 | 0.083826 | 0.33704 | 0.069196 | 0.0055801 | 0.017759 | 0.23755 | 0.026675 | 0.17837 | 0.035648 | 0.24412 | 0
LULUCF | LULUCF/Carbon Stock Change | 1 | disaggByST_sectorGHG(Land-Use Change and Forestry,CO2) | AK | 109 | -4.3687 | -11.6322 | -18.1917 | -16.9797 | -18.1576 | -17.237 | -18.1556 | -18.1473 | -11.8576 | -9.3626 | -11.0275 | -14.222 | 13.0894 | -11.8994 | 66.7475 | 12.4553 | -15.0206 | -12.339 | -18.0687 | 11.0554 | -9.6964 | -14.9027 | -16.0897 | 1.9397 | -15.5899 | 75.7533 | -17.4237 | -6.1998 | 4.4505 | 28.8818 | -18.0359 | 0
LULUCF | LULUCF/Carbon Stock Change | 1 | disaggByST_sectorGHG(Land-Use Change and Forestry,CO2) | AL | 109 | -50.8091 | -50.3218 | -50.367 | -50.7078 | -50.5439 | -50.5133 | -50.0373 | -49.4859 | -49.8088 | -49.378 | -49.4429 | -48.4014 | -48.6323 | -48.5078 | -49.9086 | -49.8508 | -50.8094 | -50.8192 | -50.8453 | -51.1415 | -52.7258 | -53.5008 | -54.0599 | -55.2415 | -56.3875 | -57.3208 | -56.85 | -56.38 | -55.7818 | -55.3058 | -54.6694 | 0
LULUCF | LULUCF/Carbon Stock Change | 1 | disaggByST_sectorGHG(Land-Use Change and Forestry,CO2) | AR | 109 | -49.1811 | -48.2504 | -47.4691 | -47.0589 | -46.2404 | -45.4412 | -45.3629 | -44.4213 | -44.1135 | -43.0089 | -42.3478 | -42.3621 | -41.7695 | -40.4236 | -39.7653 | -39.0381 | -36.8253 | -36.6205 | -36.0333 | -35.4751 | -35.8169 | -34.8073 | -34.6099 | -34.5865 | -35.135 | -35.6692 | -35.7701 | -35.4707 | -35.0299 | -34.6494 | -34.4498 | 0
LULUCF | LULUCF/Carbon Stock Change | 1 | disaggByST_sectorGHG(Land-Use Change and Forestry,CO2) | AS | 109 | 0 | 0 | 0 | 0 | 0 | 0 | 0 | 0 | 0 | 0 | 0 | 0 | 0 | 0 | 0 | 0 | 0 | 0 | 0 | 0 | 0 | 0 | 0 | 0 | 0 | 0 | 0 | 0 | 0 | 0 | 0 | 0
LULUCF | LULUCF/Carbon Stock Change | 1 | disaggByST_sectorGHG(Land-Use Change and Forestry,CO2) | AZ | 109 | 4.4992 | 2.9677 | 3.0385 | 3.1394 | 2.5309 | 1.8486 | 3.1351 | 2.7689 | 3.192 | 2.378 | 2.2866 | 2.1408 | 2.0428 | 2.2293 | 2.449 | 2.5043 | 2.5161 | 2.9723 | 2.9025 | 2.3719 | 2.6179 | 2.6686 | 3.9312 | 3.218 | 3.8173 | 3.8283 | 3.3928 | 3.4373 | 3.5474 | 3.9177 | 3.2272 | 0
LULUCF | LULUCF/Carbon Stock Change | 1 | disaggByST_sectorGHG(Land-Use Change and Forestry,CO2) | CA | 109 | -36.7185 | -37.3863 | -36.9137 | -36.6121 | -36.9608 | -36.03 | -36.6727 | -38.0065 | -38.1815 | -39.5535 | -39.0339 | -38.8171 | -39.2193 | -38.0954 | -38.5975 | -37.7222 | -38.18 | -38.6866 | -38.3409 | -38.3685 | -37.3736 | -36.2171 | -37.0043 | -36.6867 | -36.4295 | -34.5443 | -33.9236 | -33.2984 | -32.8735 | -32.3279 | -31.248 | 0
LULUCF | LULUCF/Carbon Stock Change | 1 | disaggByST_sectorGHG(Land-Use Change and Forestry,CO2) | CO | 109 | 10.1814 | 9.8417 | 10.2537 | 10.1007 | 9.1602 | 9.7906 | 9.604 | 9.4499 | 9.406 | 9.3642 | 8.0662 | 8.0595 | 7.2998 | 8.4569 | 8.3936 | 8.7138 | 8.488 | 8.3646 | 8.1989 | 8.7914 | 8.1768 | 7.8448 | 8.2315 | 9.142 | 9.672 | 9.9003 | 10.2384 | 10.3673 | 10.499 | 10.8391 | 10.2977 | 0
LULUCF | LULUCF/Carbon Stock Change | 1 | disaggByST_sectorGHG(Land-Use Change and Forestry,CO2) | CT | 109 | -5.6402 | -5.6952 | -5.6447 | -5.709 | -5.5889 | -5.5466 | -5.5921 | -5.5882 | -5.5771 | -5.629 | -5.6364 | -5.6885 | -5.6981 | -5.7393 | -5.7281 | -5.7992 | -5.7681 | -5.8374 | -5.9655 | -5.9672 | -5.976 | -5.9386 | -5.9398 | -5.9476 | -5.9749 | -5.9542 | -5.9373 | -6.0086 | -6.0263 | -6.0568 | -6.073 | 0
LULUCF | LULUCF/Carbon Stock Change | 1 | disaggByST_sectorGHG(Land-Use Change and Forestry,CO2) | DC | 109 | -0.049116 | -0.048563 | -0.046413 | -0.044541 | -0.042289 | -0.04085 | -0.040374 | -0.039476 | -0.040275 | -0.041147 | -0.041314 | -0.041326 | -0.040333 | -0.039963 | -0.040043 | -0.040014 | -0.039766 | -0.039769 | -0.04071 | -0.040901 | -0.04035 | -0.039876 | -0.039211 | -0.03912 | -0.038883 | -0.037998 | -0.037113 | -0.038884 | -0.038531 | -0.038221 | -0.037684 | 0
LULUCF | LULUCF/Carbon Stock Change | 1 | disaggByST_sectorGHG(Land-Use Change and Forestry,CO2) | DE | 109 | -0.74344 | -0.76906 | -0.74251 | -0.74607 | -0.75159 | -0.73887 | -0.7444 | -0.71465 | -0.70049 | -0.68523 | -0.70789 | -0.71477 | -0.74625 | -0.70351 | -0.75504 | -0.75975 | -0.74862 | -0.81182 | -0.8693 | -0.78381 | -0.88201 | -0.78792 | -0.8103 | -0.77635 | -0.81858 | -0.74465 | -0.75521 | -0.7096 | -0.67147 | -0.62617 | -0.59959 | 0
LULUCF | LULUCF/Carbon Stock Change | 1 | disaggByST_sectorGHG(Land-Use Change and Forestry,CO2) | FL | 109 | -18.2219 | -17.7877 | -18.547 | -17.9754 | -17.5518 | -16.8078 | -17.1604 | -17.1482 | -16.3701 | -21.7066 | -21.1101 | -14.4041 | -13.6694 | -13.7724 | -13.9594 | -14.0902 | -14.2685 | -14.4332 | -14.6537 | -15.1374 | -14.8171 | -14.8729 | -14.4963 | -15.9728 | -14.912 | -14.4115 | -13.681 | -12.5404 | -11.712 | -10.8951 | -9.7305 | 0
LULUCF | LULUCF/Carbon Stock Change | 1 | disaggByST_sectorGHG(Land-Use Change and Forestry,CO2) | GA | 109 | -32.4202 | -31.9086 | -32.0555 | -32.0457 | -31.3313 | -31.8818 | -32.5631 | -33.1411 | -33.9795 | -34.4776 | -33.8744 | -33.9777 | -33.7393 | -32.766 | -32.6511 | -31.8531 | -32.5966 | -33.0653 | -33.3689 | -33.8173 | -34.2419 | -34.9576 | -34.637 | -36.11 | -36.6427 | -37.2716 | -38.0521 | -38.7378 | -37.4514 | -36.2105 | -34.9042 | 0
LULUCF | LULUCF/Carbon Stock Change | 1 | disaggByST_sectorGHG(Land-Use Change and Forestry,CO2) | GU | 109 | 0 | 0 | 0 | 0 | 0 | 0 | 0 | 0 | 0 | 0 | 0 | 0 | 0 | 0 | 0 | 0 | 0 | 0 | 0 | 0 | 0 | 0 | 0 | 0 | 0 | 0 | 0 | 0 | 0 | 0 | 0 | 0
LULUCF | LULUCF/Carbon Stock Change | 1 | disaggByST_sectorGHG(Land-Use Change and Forestry,CO2) | HI | 109 | 0.52159 | 0.45905 | 0.44314 | 0.37639 | 0.22591 | 0.21091 | 0.20296 | 0.19141 | 0.28114 | 0.36223 | 0.43757 | 0.49529 | 0.49764 | 0.52142 | 0.51718 | 0.51829 | 0.53086 | 0.52225 | 0.59388 | 0.61916 | 0.64254 | 0.69913 | 0.73391 | 0.74382 | 0.75245 | 0.74089 | 0.73853 | 0.73293 | 0.7315 | 0.73104 | 0.72729 | 0
LULUCF | LULUCF/Carbon Stock Change | 1 | disaggByST_sectorGHG(Land-Use Change and Forestry,CO2) | IA | 109 | -9.986 | -11.0318 | -10.6877 | -4.6705 | -6.7809 | -7.5606 | -9.4973 | -8.0281 | -3.8823 | -4.766 | -6.9053 | -8.3275 | -8.3334 | -10.6986 | -9.2259 | -9.4493 | -12.0724 | -9.2522 | -8.3564 | -6.7765 | -7.9791 | -10.5464 | -12.4263 | -9.5474 | -7.1552 | -7.8183 | -9.0334 | -9.1813 | -8.436 | -8.2771 | -9.1932 | 0
LULUCF | LULUCF/Carbon Stock Change | 1 | disaggByST_sectorGHG(Land-Use Change and Forestry,CO2) | ID | 109 | -0.20674 | -0.017289 | 0.17344 | -0.28104 | -0.60377 | -1.2375 | -1.1311 | -1.2835 | -2.4588 | -2.4095 | -3.586 | -4.0805 | -3.6181 | -3.1253 | -2.1278 | -2.3471 | -2.8616 | -3.8744 | -2.6733 | -2.9364 | -2.8394 | -2.677 | -3.2984 | -3.0402 | -1.3645 | -1.8219 | -0.2818 | 0.079481 | 0.408 | 0.88076 | 0.38734 | 0
LULUCF | LULUCF/Carbon Stock Change | 1 | disaggByST_sectorGHG(Land-Use Change and Forestry,CO2) | IL | 109 | -12.613 | -14.1423 | -11.8492 | -8.5945 | -12.6694 | -9.6945 | -12.6959 | -11.2991 | -9.4023 | -12.0744 | -12.9327 | -15.4868 | -14.9712 | -13.2454 | -14.4397 | -16.4445 | -12.1047 | -15.0488 | -13.1338 | -12.3472 | -12.469 | -16.9996 | -15.1561 | -10.2106 | -13.1813 | -14.0613 | -13.7927 | -13.9002 | -13.0134 | -12.6364 | -13.8346 | 0
LULUCF | LULUCF/Carbon Stock Change | 1 | disaggByST_sectorGHG(Land-Use Change and Forestry,CO2) | IN | 109 | -6.7193 | -7.3854 | -5.5006 | -4.4837 | -6.0142 | -4.4477 | -5.9211 | -4.7336 | -4.4366 | -5.8973 | -4.8219 | -6.6274 | -7.7801 | -5.2827 | -6.2265 | -7.544 | -6.1533 | -8.1169 | -5.6623 | -6.2564 | -6.3636 | -8.589 | -6.5642 | -4.098 | -6.0764 | -6.2075 | -5.9955 | -5.9763 | -5.7059 | -5.5677 | -5.9527 | 0
LULUCF | LULUCF/Carbon Stock Change | 1 | disaggByST_sectorGHG(Land-Use Change and Forestry,CO2) | KS | 109 | -7.0212 | -6.7791 | -5.2676 | -6.2276 | -7.1765 | -5.3222 | -6.919 | -6.0559 | -5.9562 | -5.4598 | -7.4941 | -6.1209 | -7.1474 | -5.782 | -5.9919 | -6.0894 | -6.4805 | -5.4146 | -5.9351 | -5.138 | -5.6984 | -6.5529 | -5.4342 | -3.8231 | -3.883 | -3.9892 | -4.1534 | -4.1497 | -3.9545 | -3.8956 | -3.8954 | 0
LULUCF | LULUCF/Carbon Stock Change | 1 | disaggByST_sectorGHG(Land-Use Change and Forestry,CO2) | KY | 109 | -26.4151 | -26.2309 | -25.3519 | -25.933 | -26.1082 | -25.3351 | -25.8576 | -25.0381 | -24.8999 | -25.1713 | -23.9493 | -24.1197 | -23.8611 | -22.7475 | -22.988 | -22.8138 | -22.5582 | -23.3275 | -22.3328 | -21.7982 | -22.2493 | -21.6689 | -21.245 | -19.951 | -20.5891 | -20.0011 | -20.0104 | -19.8995 | -19.6639 | -19.5073 | -19.4344 | 0
LULUCF | LULUCF/Carbon Stock Change | 1 | disaggByST_sectorGHG(Land-Use Change and Forestry,CO2) | LA | 109 | -25.5259 | -25.1184 | -25.5777 | -25.5717 | -24.9977 | -25.2324 | -25.5764 | -25.2699 | -25.5026 | -25.3065 | -26.4929 | -28.4427 | -29.0579 | -29.0788 | -29.8371 | -30.0571 | -20.4268 | -20.6879 | -21.441 | -21.9106 | -23.083 | -32.9979 | -33.16 | -34.159 | -34.8773 | -35.537 | -35.6094 | -35.8129 | -35.7868 | -35.8195 | -36.2209 | 0
LULUCF | LULUCF/Carbon Stock Change | 1 | disaggByST_sectorGHG(Land-Use Change and Forestry,CO2) | MA | 109 | -5.8791 | -5.9025 | -5.8862 | -5.8419 | -5.8224 | -5.822 | -5.86 | -5.8738 | -5.9378 | -6.029 | -5.9729 | -6.0585 | -6.0452 | -6.09 | -6.1203 | -6.248 | -6.2907 | -6.3442 | -6.3791 | -6.443 | -6.5195 | -6.5688 | -6.6104 | -6.6363 | -6.6793 | -6.7563 | -6.6672 | -6.7132 | -6.6952 | -6.6613 | -6.6261 | 0
LULUCF | LULUCF/Carbon Stock Change | 1 | disaggByST_sectorGHG(Land-Use Change and Forestry,CO2) | MD | 109 | -6.9046 | -7.0673 | -6.8413 | -6.8541 | -6.6398 | -6.5899 | -6.4517 | -6.4031 | -6.3651 | -6.4352 | -6.0786 | -6.1581 | -6.1681 | -5.9658 | -5.9129 | -6.0507 | -6.1751 | -6.3692 | -6.1306 | -6.1579 | -6.2636 | -6.206 | -6.1355 | -6.1414 | -6.2967 | -6.1501 | -6.1328 | -6.0794 | -5.9796 | -5.8832 | -5.8172 | 0
LULUCF | LULUCF/Carbon Stock Change | 1 | disaggByST_sectorGHG(Land-Use Change and Forestry,CO2) | ME | 109 | -1.7373 | -1.7177 | -1.9308 | -2.1021 | -2.2818 | -2.5879 | -2.8244 | -3.0205 | -3.4791 | -4.0088 | -4.2198 | -4.6845 | -5.0609 | -5.4063 | -5.7888 | -6.1748 | -6.6073 | -6.8925 | -7.2281 | -7.8555 | -8.2146 | -8.616 | -8.7422 | -9.0933 | -9.1929 | -9.357 | -9.6161 | -9.4877 | -9.3542 | -9.2215 | -9.1138 | 0
LULUCF | LULUCF/Carbon Stock Change | 1 | disaggByST_sectorGHG(Land-Use Change and Forestry,CO2) | MI | 109 | -13.5946 | -13.338 | -13.1089 | -12.149 | -12.8116 | -12.2578 | -12.629 | -12.2556 | -12.1007 | -11.5853 | -11.65 | -12.9431 | -12.7462 | -12.8959 | -12.561 | -13.6331 | -13.0941 | -13.9538 | -13.369 | -14.0307 | -13.5954 | -14.177 | -14.022 | -13.5012 | -13.5008 | -13.3164 | -13.5424 | -13.4174 | -13.2598 | -13.1428 | -13.0881 | 0
LULUCF | LULUCF/Carbon Stock Change | 1 | disaggByST_sectorGHG(Land-Use Change and Forestry,CO2) | MN | 109 | -5.356 | -5.3788 | -5.5518 | -3.0049 | -3.4139 | -2.9639 | -4.2036 | -2.4269 | -2.1347 | -2.2496 | -3.7459 | -4.8229 | -4.109 | -5.6962 | -4.8024 | -3.6959 | -5.6053 | -6.5652 | -6.3646 | -5.8673 | -5.1869 | -7.2482 | -9.0876 | -9.781 | -6.5083 | -5.8824 | -8.3824 | -8.302 | -7.8651 | -7.8476 | -8.4129 | 0
LULUCF | LULUCF/Carbon Stock Change | 1 | disaggByST_sectorGHG(Land-Use Change and Forestry,CO2) | MO | 109 | -23.7974 | -24.0411 | -23.2395 | -21.5326 | -23.5431 | -21.6729 | -23.1358 | -22.6338 | -21.0329 | -21.9033 | -21.3728 | -21.2399 | -22.5093 | -21.9965 | -20.6071 | -20.5729 | -20.2588 | -20.7735 | -19.4542 | -19.2886 | -19.0029 | -19.2332 | -19.5696 | -17.3485 | -17.2802 | -17.9581 | -17.3051 | -17.3141 | -16.8377 | -16.6864 | -16.7608 | 0
LULUCF | LULUCF/Carbon Stock Change | 1 | disaggByST_sectorGHG(Land-Use Change and Forestry,CO2) | MP | 109 | 0 | 0 | 0 | 0 | 0 | 0 | 0 | 0 | 0 | 0 | 0 | 0 | 0 | 0 | 0 | 0 | 0 | 0 | 0 | 0 | 0 | 0 | 0 | 0 | 0 | 0 | 0 | 0 | 0 | 0 | 0 | 0
LULUCF | LULUCF/Carbon Stock Change | 1 | disaggByST_sectorGHG(Land-Use Change and Forestry,CO2) | MS | 109 | -68.4385 | -67.8544 | -68.1505 | -67.9377 | -67.7472 | -67.6277 | -67.642 | -66.6467 | -66.9452 | -66.1699 | -65.8957 | -65.6516 | -65.9272 | -65.7103 | -66.4073 | -66.0969 | -66.2796 | -65.6939 | -65.8669 | -66.2073 | -66.3777 | -65.7499 | -65.2343 | -65.3698 | -65.1105 | -65.6164 | -65.2792 | -64.1241 | -62.8033 | -61.6115 | -60.5256 | 0
LULUCF | LULUCF/Carbon Stock Change | 1 | disaggByST_sectorGHG(Land-Use Change and Forestry,CO2) | MT | 109 | 11.679 | 9.3222 | 9.026 | 13.5667 | 6.4414 | 8.4874 | 7.145 | 10.9003 | 9.4142 | 9.0978 | 4.8825 | 9.791 | 10.1103 | 7.9027 | 8.6973 | 7.4708 | 6.3172 | 10.2281 | 9.371 | 12.0325 | 16.7822 | 21.8742 | 3.4696 | 13.3097 | 10.5726 | 9.0151 | 8.1391 | 8.1468 | 8.5182 | 9.9534 | 5.7645 | 0
LULUCF | LULUCF/Carbon Stock Change | 1 | disaggByST_sectorGHG(Land-Use Change and Forestry,CO2) | NC | 109 | -38.3 | -38.3055 | -38.4054 | -38.3241 | -38.0651 | -37.8511 | -37.3256 | -36.95 | -36.0157 | -35.4677 | -34.5811 | -34.5358 | -34.2243 | -33.7195 | -34.133 | -34.1251 | -34.2493 | -35.1771 | -34.7079 | -35.6285 | -36.3392 | -36.6161 | -36.442 | -37.4188 | -37.6267 | -37.8784 | -37.9725 | -37.8175 | -37.4972 | -37.2092 | -37.0357 | 0
LULUCF | LULUCF/Carbon Stock Change | 1 | disaggByST_sectorGHG(Land-Use Change and Forestry,CO2) | ND | 109 | -0.91147 | -1.8555 | -1.5939 | -1.2531 | -3.135 | -0.4413 | -1.9692 | -0.83441 | -1.2545 | -1.4864 | -2.7341 | -2.9011 | -3.8602 | -3.2382 | -4.5201 | -3.5056 | -4.1551 | -2.4754 | -4.5178 | -3.1574 | -3.044 | -4.5843 | -6.9219 | -5.1871 | -4.0306 | -5.0588 | -5.7016 | -5.8076 | -5.3779 | -5.1767 | -6.0708 | 0
LULUCF | LULUCF/Carbon Stock Change | 1 | disaggByST_sectorGHG(Land-Use Change and Forestry,CO2) | NE | 109 | -4.3876 | -4.8452 | -4.1101 | -2.8364 | -4.4983 | -4.1002 | -3.7978 | -3.5264 | -3.2646 | -2.7345 | -6.2736 | -3.0102 | -4.2654 | -3.3327 | -2.9615 | -3.1218 | -6.0933 | -3.767 | -5.1445 | -3.8082 | -4.169 | -4.7234 | -5.9164 | -6.2676 | -3.6249 | -3.9285 | -5.1857 | -5.3022 | -4.7784 | -4.7792 | -5.159 | 0
LULUCF | LULUCF/Carbon Stock Change | 1 | disaggByST_sectorGHG(Land-Use Change and Forestry,CO2) | NH | 109 | -6.7383 | -6.6677 | -6.6037 | -6.5494 | -6.4662 | -6.4245 | -6.3545 | -6.32 | -6.3009 | -6.2673 | -6.2574 | -6.2702 | -6.254 | -6.2424 | -6.2495 | -6.2416 | -6.2539 | -6.3141 | -6.3068 | -6.349 | -6.3422 | -6.2835 | -6.2153 | -6.1793 | -6.1209 | -6.0696 | -6.0235 | -5.9833 | -5.9165 | -5.844 | -5.7844 | 0
LULUCF | LULUCF/Carbon Stock Change | 1 | disaggByST_sectorGHG(Land-Use Change and Forestry,CO2) | NJ | 109 | -5.6201 | -5.5725 | -5.5408 | -5.4826 | -5.342 | -5.331 | -5.2341 | -5.2339 | -5.2919 | -5.3272 | -5.288 | -5.2674 | -5.2882 | -5.2882 | -5.3071 | -5.2774 | -5.3402 | -5.3525 | -5.3892 | -5.2732 | -5.2936 | -5.1605 | -5.1593 | -5.1333 | -5.1414 | -5.1169 | -5.005 | -5.019 | -4.9574 | -4.893 | -4.8002 | 0
LULUCF | LULUCF/Carbon Stock Change | 1 | disaggByST_sectorGHG(Land-Use Change and Forestry,CO2) | NM | 109 | 7.1353 | 8.9583 | 7.2353 | 6.3841 | 7.6584 | 7.0606 | 8.6212 | 7.3921 | 5.9566 | 6.8653 | 6.8669 | 6.9489 | 8.9732 | 6.5419 | 8.7555 | 8.5765 | 8.5752 | 7.7071 | 7.8508 | 7.3331 | 10.0103 | 8.0861 | 7.5885 | 9.3267 | 10.956 | 9.984 | 3.2939 | 2.6982 | 2.636 | 3.2959 | 0.81656 | 0
LULUCF | LULUCF/Carbon Stock Change | 1 | disaggByST_sectorGHG(Land-Use Change and Forestry,CO2) | NV | 109 | -0.4544 | -0.49454 | -0.45009 | -0.38586 | -1.6474 | -1.158 | -0.12017 | -0.12008 | -1.0159 | -1.1849 | -1.2568 | -1.9751 | -3.1295 | -3.198 | -2.675 | -2.7825 | -2.7115 | -2.5258 | -2.5335 | -2.4334 | -2.1831 | -2.3357 | -2.2973 | -1.7235 | -1.0983 | -1.0896 | -1.8635 | -1.9746 | -1.9541 | -1.9393 | -1.9781 | 0
LULUCF | LULUCF/Carbon Stock Change | 1 | disaggByST_sectorGHG(Land-Use Change and Forestry,CO2) | NY | 109 | -33.0876 | -32.8413 | -32.2153 | -32.5045 | -31.9076 | -31.8838 | -31.4081 | -31.5515 | -31.8746 | -31.9604 | -31.1579 | -31.5451 | -31.4374 | -31.1651 | -30.9093 | -30.9113 | -30.1316 | -30.5454 | -29.8014 | -29.9081 | -29.5641 | -29.4972 | -29.3501 | -29.0588 | -29.0303 | -29.0281 | -28.7359 | -28.5099 | -28.1556 | -27.7958 | -27.6656 | 0
LULUCF | LULUCF/Carbon Stock Change | 1 | disaggByST_sectorGHG(Land-Use Change and Forestry,CO2) | National | 109 | -123.7562 | -123.7889 | -120.7059 | -122.4968 | -118.4098 | -112.2178 | -117.3426 | -114.1873 | -119.0407 | -112.8599 | -93.4458 | -98.1839 | -93.7286 | -104.0675 | -105.3711 | -106.0459 | -100.2797 | -76.1129 | -54.4679 | -60.8428 | -69.0516 | -70.9976 | -76.475 | -82.6889 | -85.9459 | -91.4813 | -95.1414 | -100.1998 | -94.1217 | -88.8232 | -83.615 | 0
LULUCF | LULUCF/Carbon Stock Change | 1 | disaggByST_sectorGHG(Land-Use Change and Forestry,CO2) | OH | 109 | -14.702 | -14.4823 | -13.6104 | -13.3362 | -13.4382 | -12.4874 | -13.3315 | -12.6639 | -12.1166 | -13.1167 | -11.6164 | -12.674 | -12.7442 | -11.5833 | -12.0953 | -12.0219 | -11.2989 | -13.3725 | -11.7478 | -12.5111 | -11.8868 | -13.0505 | -11.8184 | -10.436 | -11.331 | -11.4851 | -11.0955 | -11.0646 | -10.6409 | -10.3669 | -10.5487 | 0
LULUCF | LULUCF/Carbon Stock Change | 1 | disaggByST_sectorGHG(Land-Use Change and Forestry,CO2) | OK | 109 | -14.8098 | -14.154 | -13.5577 | -14.2061 | -14.0516 | -12.9841 | -13.2587 | -13.606 | -14.4567 | -12.761 | -13.7143 | -12.4237 | -11.778 | -12.5853 | -11.8218 | -11.2186 | -13.277 | -10.5761 | -11.8306 | -11.433 | -11.2932 | -10.8888 | -8.8004 | -8.9462 | -8.1227 | -7.6919 | -9.6326 | -9.4226 | -9.2883 | -7.122 | -8.1651 | 0
LULUCF | LULUCF/Carbon Stock Change | 1 | disaggByST_sectorGHG(Land-Use Change and Forestry,CO2) | OR | 109 | -35.9379 | -36.9157 | -35.7577 | -35.716 | -36.3554 | -36.5418 | -37.0875 | -37.5214 | -37.6628 | -38.3408 | -38.7283 | -39.2771 | -39.286 | -39.8665 | -39.9486 | -40.3769 | -41.0256 | -40.9646 | -41.3964 | -41.879 | -42.0174 | -41.5919 | -42.3054 | -42.483 | -42.1987 | -42.1724 | -40.598 | -40.1275 | -39.7167 | -39.2715 | -39.0108 | 0
LULUCF | LULUCF/Carbon Stock Change | 1 | disaggByST_sectorGHG(Land-Use Change and Forestry,CO2) | PA | 109 | -32.3177 | -32.2572 | -31.2609 | -31.2774 | -30.834 | -31.1003 | -30.7909 | -30.4202 | -29.992 | -30.3018 | -29.6873 | -30.3792 | -30.4856 | -29.3646 | -29.1191 | -29.4248 | -28.5998 | -29.0516 | -28.4925 | -28.339 | -28.0161 | -27.7086 | -27.3694 | -27.1249 | -27.229 | -27.0728 | -26.645 | -26.4604 | -26.0189 | -25.6304 | -25.4393 | 0
LULUCF | LULUCF/Carbon Stock Change | 1 | disaggByST_sectorGHG(Land-Use Change and Forestry,CO2) | PR | 109 | 0 | 0 | 0 | 0 | 0 | 0 | 0 | 0 | 0 | 0 | 0 | 0 | 0 | 0 | 0 | 0 | 0 | 0 | 0 | 0 | 0 | 0 | 0 | 0 | 0 | 0 | 0 | 0 | 0 | 0 | 0 | 0
LULUCF | LULUCF/Carbon Stock Change | 1 | disaggByST_sectorGHG(Land-Use Change and Forestry,CO2) | RI | 109 | -0.63529 | -0.62647 | -0.6156 | -0.61616 | -0.62373 | -0.62977 | -0.60846 | -0.60956 | -0.60055 | -0.60541 | -0.61634 | -0.61186 | -0.61039 | -0.62761 | -0.61249 | -0.62764 | -0.63234 | -0.6337 | -0.65011 | -0.64737 | -0.66535 | -0.65087 | -0.66244 | -0.62728 | -0.62641 | -0.62038 | -0.60761 | -0.59447 | -0.58248 | -0.59008 | -0.58761 | 0
LULUCF | LULUCF/Carbon Stock Change | 1 | disaggByST_sectorGHG(Land-Use Change and Forestry,CO2) | SC | 109 | -15.5974 | -15.4302 | -15.7781 | -15.9966 | -15.7346 | -16.064 | -16.2729 | -16.565 | -17.0078 | -17.3577 | -17.6406 | -18.2591 | -17.8018 | -17.0654 | -16.8575 | -16.2667 | -16.1731 | -16.3786 | -16.5889 | -16.6845 | -17.1148 | -17.3691 | -17.5154 | -18.0666 | -18.5884 | -18.772 | -19.3662 | -18.8225 | -18.1748 | -17.5459 | -17.0316 | 0
LULUCF | LULUCF/Carbon Stock Change | 1 | disaggByST_sectorGHG(Land-Use Change and Forestry,CO2) | SD | 109 | -1.5544 | -2.5007 | -1.8875 | -1.169 | -3.1934 | -1.1471 | -2.7789 | -0.74061 | -1.9592 | -1.0741 | -4.228 | -2.1059 | -3.0192 | -1.4223 | -1.8219 | -1.1147 | -2.5735 | 0.12554 | -1.831 | -0.45806 | -0.44074 | -1.4897 | -4.5365 | -2.807 | -1.6952 | -2.4104 | -3.2848 | -3.3758 | -3.0234 | -2.8983 | -3.7049 | 0
LULUCF | LULUCF/Carbon Stock Change | 1 | disaggByST_sectorGHG(Land-Use Change and Forestry,CO2) | TN | 109 | -36.6218 | -36.0774 | -35.6352 | -35.8145 | -35.2435 | -34.9771 | -34.9239 | -34.2398 | -33.9458 | -33.4661 | -32.5374 | -32.1693 | -32.0244 | -31.4963 | -31.6015 | -31.3726 | -31.3942 | -31.4051 | -30.2632 | -30.0356 | -30.5477 | -30.3102 | -29.8478 | -29.3081 | -29.947 | -29.511 | -29.1967 | -28.9885 | -28.5968 | -28.2617 | -27.9959 | 0
LULUCF | LULUCF/Carbon Stock Change | 1 | disaggByST_sectorGHG(Land-Use Change and Forestry,CO2) | TX | 109 | -52.915 | -50.1245 | -49.5404 | -52.5435 | -50.1624 | -47.0581 | -49.1879 | -45.5131 | -50.0738 | -44.2838 | -49.7228 | -45.841 | -44.2868 | -44.7287 | -43.4999 | -45.0032 | -46.8618 | -38.91 | -44.7493 | -40.9188 | -38.0105 | -43.9977 | -33.5338 | -36.9724 | -34.5206 | -33.6184 | -35.9048 | -35.4253 | -34.9042 | -33.4871 | -34.7505 | 0
LULUCF | LULUCF/Carbon Stock Change | 1 | disaggByST_sectorGHG(Land-Use Change and Forestry,CO2) | Territories | 109 | 0 | 0 | 0 | 0 | 0 | 0 | 0 | 0 | 0 | 0 | 0 | 0 | 0 | 0 | 0 | 0 | 0 | 0 | 0 | 0 | 0 | 0 | 0 | 0 | 0 | 0 | 0 | 0 | 0 | 0 | 0 | 0
LULUCF | LULUCF/Carbon Stock Change | 1 | disaggByST_sectorGHG(Land-Use Change and Forestry,CO2) | UM | 109 | 0 | 0 | 0 | 0 | 0 | 0 | 0 | 0 | 0 | 0 | 0 | 0 | 0 | 0 | 0 | 0 | 0 | 0 | 0 | 0 | 0 | 0 | 0 | 0 | 0 | 0 | 0 | 0 | 0 | 0 | 0 | 0
LULUCF | LULUCF/Carbon Stock Change | 1 | disaggByST_sectorGHG(Land-Use Change and Forestry,CO2) | USTERR | 109 | 0 | 0 | 0 | 0 | 0 | 0 | 0 | 0 | 0 | 0 | 0 | 0 | 0 | 0 | 0 | 0 | 0 | 0 | 0 | 0 | 0 | 0 | 0 | 0 | 0 | 0 | 0 | 0 | 0 | 0 | 0 | 0
LULUCF | LULUCF/Carbon Stock Change | 1 | disaggByST_sectorGHG(Land-Use Change and Forestry,CO2) | UT | 109 | 3.3333 | 3.4168 | 3.32 | 2.8022 | 2.3166 | 2.6276 | 2.6558 | 2.0442 | 0.65371 | -0.17236 | -0.9181 | -1.55 | -1.8067 | -1.418 | -0.23665 | 0.91706 | -0.85514 | -1.6232 | -0.91572 | -1.4079 | -1.2754 | -1.327 | -0.80496 | -0.98323 | 0.83681 | 0.73377 | 1.0976 | 1.1738 | 1.2868 | 1.4771 | 1.2703 | 0
LULUCF | LULUCF/Carbon Stock Change | 1 | disaggByST_sectorGHG(Land-Use Change and Forestry,CO2) | VA | 109 | -49.4583 | -49.4195 | -49.1164 | -49.4627 | -49.0755 | -48.9461 | -49.0538 | -49.2022 | -49.1404 | -49.4375 | -48.6035 | -48.2144 | -47.9663 | -47.3828 | -46.9222 | -46.7903 | -46.7721 | -47.0426 | -46.7007 | -46.719 | -46.6562 | -46.5876 | -46.4843 | -46.6026 | -46.9864 | -47.0627 | -47.3179 | -47.5511 | -46.8796 | -46.2862 | -45.8378 | 0
LULUCF | LULUCF/Carbon Stock Change | 1 | disaggByST_sectorGHG(Land-Use Change and Forestry,CO2) | VI | 109 | 0 | 0 | 0 | 0 | 0 | 0 | 0 | 0 | 0 | 0 | 0 | 0 | 0 | 0 | 0 | 0 | 0 | 0 | 0 | 0 | 0 | 0 | 0 | 0 | 0 | 0 | 0 | 0 | 0 | 0 | 0 | 0
LULUCF | LULUCF/Carbon Stock Change | 1 | disaggByST_sectorGHG(Land-Use Change and Forestry,CO2) | VT | 109 | -7.6297 | -7.5389 | -7.4113 | -7.4271 | -7.2962 | -7.2857 | -7.1177 | -7.1547 | -7.051 | -7.0371 | -6.8786 | -6.9707 | -6.7409 | -6.7774 | -6.6417 | -6.6175 | -6.5256 | -6.6124 | -6.3286 | -6.3199 | -6.2695 | -6.0465 | -6.007 | -5.8521 | -5.7645 | -5.6504 | -5.5999 | -5.5342 | -5.4536 | -5.3704 | -5.3567 | 0
LULUCF | LULUCF/Carbon Stock Change | 1 | disaggByST_sectorGHG(Land-Use Change and Forestry,CO2) | WA | 109 | -13.7743 | -13.4992 | -13.1448 | -12.9743 | -13.0606 | -12.9436 | -13.5245 | -14.202 | -14.9065 | -15.5377 | -15.7965 | -16.1805 | -16.2004 | -17.1964 | -17.9 | -18.1332 | -18.5681 | -19.4605 | -19.6063 | -20.0575 | -19.2151 | -20.9942 | -21.3649 | -21.6879 | -22.0272 | -21.7353 | -21.9126 | -21.5018 | -21.0023 | -20.4825 | -20.2006 | 0
LULUCF | LULUCF/Carbon Stock Change | 1 | disaggByST_sectorGHG(Land-Use Change and Forestry,CO2) | WI | 109 | -15.8903 | -16.1251 | -16.7986 | -14.2522 | -14.7609 | -14.8694 | -14.9778 | -14.6712 | -13.9478 | -13.7614 | -14.2851 | -13.973 | -14.2817 | -14.9776 | -14.6394 | -14.7813 | -15.0116 | -14.9077 | -14.8422 | -15.1406 | -13.3575 | -14.962 | -15.1577 | -14.8685 | -14.3643 | -14.4337 | -14.4344 | -14.304 | -14.1289 | -14.0524 | -13.8369 | 0
LULUCF | LULUCF/Carbon Stock Change | 1 | disaggByST_sectorGHG(Land-Use Change and Forestry,CO2) | WV | 109 | -20.8897 | -20.7395 | -20.4462 | -20.252 | -19.9568 | -19.6913 | -19.4502 | -19.1554 | -18.8748 | -18.8423 | -18.3967 | -18.1989 | -18.0068 | -17.7833 | -17.3432 | -17.3673 | -17.2036 | -17.2497 | -16.9667 | -16.9379 | -16.7673 | -16.4937 | -16.4522 | -16.2756 | -16.311 | -16.1531 | -16.0173 | -15.8764 | -15.6602 | -15.5001 | -15.3862 | 0
LULUCF | LULUCF/Carbon Stock Change | 1 | disaggByST_sectorGHG(Land-Use Change and Forestry,CO2) | WY | 109 | 9.0232 | 8.5186 | 8.537 | 8.6593 | 9.1972 | 8.4662 | 7.9348 | 8.4562 | 8.3963 | 8.2198 | 7.7219 | 8.3718 | 7.1139 | 7.5971 | 6.5496 | 7.3503 | 5.8076 | 6.9231 | 7.0267 | 6.1687 | 7.4593 | 0.27872 | 14.2425 | 12.8033 | 15.2485 | -0.21167 | -3.2976 | 20.3164 | 4.8336 | 5.7377 | 4.2007 | 0

## EPA_Export_Aggregation_AR4
[6 empty] | 439.7495 | 423.5951 | 431.8102 | 412.6214 | 429.7584 | 418.3325 | 420.2168 | 416.53 | 425.3016 | 430.2956 | 447.5383 | 450.1729 | 449.908 | 447.4361 | 463.1168 | 458.2762 | 465.9925 | 470.7823 | 458.0944 | 433.0142 | 425.3355 | 411.0553 | 418.263 | 421.5529 | 417.35 | 426.8336 | 424.7474 | 430.7347 | 433.6904 | 432.4569 | 388.3457 | 0 | 0
[6 empty] | 1990 | 1991 | 1992 | 1993 | 1994 | 1995 | 1996 | 1997 | 1998 | 1999 | 2000 | 2001 | 2002 | 2003 | 2004 | 2005 | 2006 | 2007 | 2008 | 2009 | 2010 | 2011 | 2012 | 2013 | 2014 | 2015 | 2016 | 2017 | 2018 | 2019 | 2020 | 2021 | 2022
| Aggregates To | Aggregation Sign and Factor | Formula | State | Row Number | Y1990 | Y1991 | Y1992 | Y1993 | Y1994 | Y1995 | Y1996 | Y1997 | Y1998 | Y1999 | Y2000 | Y2001 | Y2002 | Y2003 | Y2004 | Y2005 | Y2006 | Y2007 | Y2008 | Y2009 | Y2010 | Y2011 | Y2012 | Y2013 | Y2014 | Y2015 | Y2016 | Y2017 | Y2018 | Y2019 | Y2020 | Y2021 | Y2022
CO2 | CO2/Fossil Fuel Combustion/Transportation | 1 | disaggByST_sourcesubsource(Fossil Fuel Combustion,Transportation,CO2) | AK | 1 | 8.4366 | 7.3022 | 7.0455 | 8.037 | 7.6863 | 8.638 | 8.9438 | 9.4473 | 10.0062 | 11.0043 | 11.6305 | 11.2114 | 11.3668 | 11.6185 | 14.3184 | 14.6006 | 14.4798 | 13.66 | 12.0791 | 10.8229 | 10.1984 | 8.746 | 8.3269 | 7.4882 | 8.2487 | 7.8025 | 7.4958 | 7.7409 | 7.2383 | 7.479 | 7.8902 | 0 | 0
CO2 | CO2/Fossil Fuel Combustion/Transportation | 1 | disaggByST_sourcesubsource(Fossil Fuel Combustion,Transportation,CO2) | AL | 1 | 26.7325 | 26.5747 | 27.6142 | 27.9411 | 29.6045 | 31.2488 | 30.498 | 29.9866 | 31.6686 | 31.851 | 32.6021 | 30.6994 | 32.0874 | 31.8889 | 32.5881 | 32.8089 | 32.8742 | 33.7657 | 31.04 | 29.9029 | 31.028 | 30.7446 | 30.4015 | 29.9422 | 30.6069 | 31.2007 | 33.0816 | 32.1061 | 32.2713 | 32.7016 | 32.7766 | 0 | 0
CO2 | CO2/Fossil Fuel Combustion/Transportation | 1 | disaggByST_sourcesubsource(Fossil Fuel Combustion,Transportation,CO2) | AR | 1 | 16.584 | 16.4746 | 16.8285 | 17.3144 | 18.3132 | 18.7265 | 19.0719 | 19.6505 | 19.9329 | 21.0439 | 21.2146 | 19.7456 | 19.6076 | 20.0884 | 19.6854 | 20.0975 | 20.2652 | 20.5568 | 19.3193 | 18.8757 | 19.18 | 18.6816 | 18.7755 | 18.3262 | 19.0804 | 18.4862 | 19.2582 | 19.4296 | 19.6466 | 19.7058 | 18.6025 | 0 | 0
CO2 | CO2/Fossil Fuel Combustion/Transportation | 1 | disaggByST_sourcesubsource(Fossil Fuel Combustion,Transportation,CO2) | AZ | 1 | 22.8607 | 22.9256 | 23.7653 | 25.098 | 26.056 | 26.5511 | 28.2072 | 29.817 | 30.5293 | 32.376 | 32.81 | 33.6972 | 34.9403 | 35.7528 | 36.0843 | 37.4907 | 38.0426 | 37.5094 | 34.783 | 32.0348 | 34.388 | 33.9377 | 33.4017 | 32.8083 | 34.1446 | 34.8657 | 35.8757 | 36.2305 | 37.2792 | 37.9792 | 34.5317 | 0 | 0
CO2 | CO2/Fossil Fuel Combustion/Transportation | 1 | disaggByST_sourcesubsource(Fossil Fuel Combustion,Transportation,CO2) | CA | 1 | 175.6347 | 164.7216 | 175.8068 | 171.0006 | 176.6571 | 179.0749 | 183.7402 | 181.0911 | 183.2965 | 188.5307 | 197.7389 | 193.7418 | 203.5174 | 199.4422 | 205.7479 | 207.8969 | 207.4416 | 208.9381 | 192.8336 | 184.3792 | 176.7172 | 172.3651 | 170.3881 | 170.0806 | 172.8817 | 174.6722 | 182.9357 | 187.5747 | 189.0601 | 190.1838 | 148.4347 | 0 | 0
CO2 | CO2/Fossil Fuel Combustion/Transportation | 1 | disaggByST_sourcesubsource(Fossil Fuel Combustion,Transportation,CO2) | CO | 1 | 18.307 | 18.2098 | 18.9329 | 20.4095 | 20.7637 | 21.4406 | 22.0974 | 22.3898 | 23.717 | 25.6429 | 25.9355 | 27.0744 | 27.0148 | 25.6072 | 28.4719 | 28.958 | 29.2785 | 29.6258 | 28.6365 | 27.0481 | 27.108 | 26.7308 | 26.4945 | 26.4776 | 27.9569 | 27.7158 | 28.6242 | 29.0114 | 29.868 | 30.2528 | 25.5057 | 0 | 0
CO2 | CO2/Fossil Fuel Combustion/Transportation | 1 | disaggByST_sourcesubsource(Fossil Fuel Combustion,Transportation,CO2) | CT | 1 | 14.6733 | 14.422 | 14.7044 | 14.7444 | 14.6751 | 14.2842 | 14.7523 | 15.4717 | 15.4612 | 16.7937 | 16.7415 | 16.8858 | 16.7123 | 18.0509 | 19.7724 | 18.043 | 17.3909 | 17.3522 | 16.2411 | 15.8818 | 15.7359 | 15.4788 | 15.1377 | 14.7027 | 14.9136 | 15.1038 | 15.2761 | 15.4269 | 15.9366 | 15.5441 | 13.2049 | 0 | 0
CO2 | CO2/Fossil Fuel Combustion/Transportation | 1 | disaggByST_sourcesubsource(Fossil Fuel Combustion,Transportation,CO2) | DC | 1 | 1.7609 | 1.7526 | 1.7652 | 1.8313 | 1.7485 | 1.7392 | 1.6809 | 1.7352 | 1.6859 | 1.7446 | 1.7732 | 1.6381 | 1.5562 | 1.4834 | 1.5109 | 1.4432 | 1.3177 | 1.3038 | 1.1522 | 1.1776 | 1.1312 | 1.1792 | 1.0406 | 1.0526 | 1.1595 | 1.1246 | 1.1963 | 0.98541 | 1.8469 | 1.2146 | 0.91632 | 0 | 0
CO2 | CO2/Fossil Fuel Combustion/Transportation | 1 | disaggByST_sourcesubsource(Fossil Fuel Combustion,Transportation,CO2) | DE | 1 | 4.1536 | 4.3176 | 4.2602 | 4.2937 | 4.1945 | 4.0632 | 4.1461 | 4.0491 | 4.1299 | 4.2778 | 4.2719 | 4.2259 | 4.5293 | 4.4675 | 4.5163 | 4.7624 | 4.7965 | 4.8023 | 4.4332 | 4.3668 | 5.0101 | 4.6572 | 4.5289 | 4.338 | 4.4368 | 4.6599 | 5.4184 | 5.1562 | 5.4423 | 5.6563 | 4.7749 | 0 | 0
CO2 | CO2/Fossil Fuel Combustion/Transportation | 1 | disaggByST_sourcesubsource(Fossil Fuel Combustion,Transportation,CO2) | FL | 1 | 73.9348 | 69.8314 | 72.8852 | 76.3599 | 77.968 | 79.1493 | 80.9166 | 82.2889 | 83.9633 | 87.9652 | 93.2638 | 91.2565 | 93.4522 | 94.3983 | 100.5765 | 102.8071 | 103.606 | 101.2891 | 94.396 | 90.1672 | 93.9345 | 92.3595 | 91.9991 | 92.7111 | 94.246 | 96.7161 | 99.581 | 102.6262 | 106.6617 | 105.3706 | 89.5328 | 0 | 0
CO2 | CO2/Fossil Fuel Combustion/Transportation | 1 | disaggByST_sourcesubsource(Fossil Fuel Combustion,Transportation,CO2) | GA | 1 | 48.192 | 46.481 | 47.0261 | 52.2083 | 53.4025 | 55.7797 | 57.8937 | 56.7516 | 59.4126 | 61.9142 | 62.0209 | 61.5052 | 62.3537 | 63.3909 | 63.8549 | 66.7571 | 63.4923 | 62.4831 | 57.176 | 59.4017 | 61.9932 | 59.7986 | 57.608 | 59.3455 | 58.1457 | 62.3594 | 59.3689 | 63.482 | 62.1172 | 60.6576 | 54.9911 | 0 | 0
CO2 | CO2/Fossil Fuel Combustion/Transportation | 1 | disaggByST_sourcesubsource(Fossil Fuel Combustion,Transportation,CO2) | HI | 1 | 7.6478 | 7.0036 | 7.1568 | 6.6424 | 7.1622 | 7.1015 | 7.0811 | 6.946 | 6.7987 | 6.8017 | 7.162 | 6.9905 | 7.4004 | 7.8134 | 8.2239 | 9.0931 | 9.374 | 8.6736 | 7.3954 | 6.8328 | 7.7029 | 8.0367 | 7.9894 | 8.315 | 8.4606 | 8.507 | 8.6216 | 8.9989 | 8.9349 | 9.1468 | 5.9288 | 0 | 0
CO2 | CO2/Fossil Fuel Combustion/Transportation | 1 | disaggByST_sourcesubsource(Fossil Fuel Combustion,Transportation,CO2) | IA | 1 | 17.0109 | 16.0955 | 16.1531 | 16.5473 | 17.7114 | 18.2734 | 19.2406 | 19.0093 | 19.8628 | 19.975 | 19.8432 | 19.5865 | 20.0971 | 20.3408 | 20.9933 | 21.0172 | 21.2545 | 21.4718 | 20.9952 | 20.3022 | 20.7432 | 20.9177 | 20.0658 | 20.155 | 21.0227 | 20.4938 | 21.6352 | 20.716 | 21.1352 | 21.0158 | 19.468 | 0 | 0
CO2 | CO2/Fossil Fuel Combustion/Transportation | 1 | disaggByST_sourcesubsource(Fossil Fuel Combustion,Transportation,CO2) | ID | 1 | 6.3978 | 6.177 | 6.3611 | 7.1867 | 7.2573 | 7.7097 | 7.9884 | 8.3746 | 8.2598 | 8.8895 | 8.7687 | 8.5496 | 8.7104 | 8.4514 | 8.6206 | 8.5799 | 9.0328 | 9.3106 | 8.6415 | 8.4721 | 9.0562 | 8.6923 | 8.8284 | 8.8731 | 9.1215 | 9.332 | 9.7652 | 9.9901 | 9.9391 | 10.2786 | 10.0521 | 0 | 0
CO2 | CO2/Fossil Fuel Combustion/Transportation | 1 | disaggByST_sourcesubsource(Fossil Fuel Combustion,Transportation,CO2) | IL | 1 | 53.2012 | 51.9441 | 53.9578 | 55.9081 | 55.4835 | 57.9164 | 59.3769 | 63.6788 | 59.269 | 65.6357 | 67.0843 | 65.0266 | 65.2299 | 65.8998 | 68.0968 | 73.4855 | 70.0473 | 69.908 | 65.8796 | 63.6293 | 63.3444 | 62.5505 | 60.648 | 61.1362 | 62.7654 | 67.8182 | 64.3285 | 64.5737 | 64.7981 | 62.6846 | 51.9402 | 0 | 0
CO2 | CO2/Fossil Fuel Combustion/Transportation | 1 | disaggByST_sourcesubsource(Fossil Fuel Combustion,Transportation,CO2) | IN | 1 | 38.3199 | 37.4735 | 38.0358 | 40.2094 | 41.779 | 42.7897 | 41.9576 | 41.7822 | 42.613 | 41.7549 | 47.2949 | 43.0618 | 46.799 | 45.3103 | 45.4262 | 45.2629 | 45.3426 | 44.7474 | 42.0953 | 39.6104 | 40.1137 | 39.2693 | 38.8683 | 38.3293 | 39.835 | 40.3359 | 40.3394 | 40.0954 | 39.8245 | 39.1371 | 36.3152 | 0 | 0
CO2 | CO2/Fossil Fuel Combustion/Transportation | 1 | disaggByST_sourcesubsource(Fossil Fuel Combustion,Transportation,CO2) | KS | 1 | 17.8379 | 16.51 | 16.4439 | 17.1566 | 16.4866 | 17.3484 | 18.1956 | 18.3812 | 18.4194 | 19.6395 | 18.5272 | 17.3467 | 17.6072 | 19.3877 | 18.5586 | 16.7955 | 17.7298 | 18.2109 | 17.8751 | 17.7392 | 17.8535 | 17.2436 | 16.6429 | 16.9178 | 17.7997 | 16.9722 | 16.9658 | 16.0482 | 17.2584 | 17.6501 | 16.4067 | 0 | 0
CO2 | CO2/Fossil Fuel Combustion/Transportation | 1 | disaggByST_sourcesubsource(Fossil Fuel Combustion,Transportation,CO2) | KY | 1 | 24.7594 | 23.5874 | 25.7619 | 26.6153 | 26.7323 | 27.1074 | 25.8019 | 28.5525 | 28.9008 | 29.874 | 30.3969 | 30.5153 | 31.4182 | 31.3035 | 32.3927 | 31.2151 | 30.7361 | 31.2923 | 29.2988 | 29.4465 | 29.6445 | 28.9934 | 28.3425 | 27.6847 | 28.8119 | 28.8274 | 29.0545 | 29.6794 | 30.9703 | 31.1944 | 29.4406 | 0 | 0
CO2 | CO2/Fossil Fuel Combustion/Transportation | 1 | disaggByST_sourcesubsource(Fossil Fuel Combustion,Transportation,CO2) | LA | 1 | 32.5281 | 33.218 | 35.2146 | 35.5491 | 37.9013 | 37.8072 | 39.7652 | 36.4691 | 35.9222 | 39.2594 | 44.4254 | 39.0077 | 40.7385 | 41.0014 | 39.4157 | 38.0284 | 40.7444 | 37.1162 | 34.2467 | 33.5409 | 29.4543 | 29.9609 | 28.9323 | 28.5894 | 28.349 | 27.4232 | 29.5344 | 30.9256 | 31.206 | 33.5452 | 31.4142 | 0 | 0
CO2 | CO2/Fossil Fuel Combustion/Transportation | 1 | disaggByST_sourcesubsource(Fossil Fuel Combustion,Transportation,CO2) | MA | 1 | 27.3121 | 25.8385 | 26.2402 | 26.3127 | 26.8307 | 27.2174 | 28.2526 | 28.8069 | 29.534 | 30.4811 | 31.3861 | 30.791 | 30.7828 | 31.3048 | 31.9689 | 31.792 | 30.8879 | 31.406 | 30.2865 | 28.5934 | 29.0976 | 29.0822 | 29.0028 | 29.3949 | 28.9096 | 29.7353 | 30.4193 | 30.0901 | 30.6718 | 30.6527 | 23.3165 | 0 | 0
CO2 | CO2/Fossil Fuel Combustion/Transportation | 1 | disaggByST_sourcesubsource(Fossil Fuel Combustion,Transportation,CO2) | MD | 1 | 23.5199 | 23.1805 | 23.8859 | 23.8437 | 23.7902 | 24.043 | 24.8388 | 26.1369 | 26.531 | 28.2603 | 28.5428 | 28.5493 | 28.4746 | 29.4622 | 30.3319 | 30.922 | 30.8169 | 30.5711 | 29.193 | 30.0802 | 29.3394 | 28.7623 | 29.049 | 29.0932 | 29.1606 | 30.0435 | 29.3374 | 29.1996 | 30.2282 | 30.3261 | 25.1085 | 0 | 0
CO2 | CO2/Fossil Fuel Combustion/Transportation | 1 | disaggByST_sourcesubsource(Fossil Fuel Combustion,Transportation,CO2) | ME | 1 | 7.3343 | 7.1209 | 7.2243 | 7.1491 | 7.1794 | 7.0456 | 7.4474 | 7.7889 | 7.5077 | 8.0395 | 8.4543 | 7.3985 | 8.4389 | 9.3655 | 8.4598 | 8.844 | 8.7466 | 8.5046 | 7.9379 | 8.0059 | 7.7927 | 7.8437 | 7.47 | 8.2444 | 8.3522 | 8.2137 | 8.2794 | 7.6018 | 7.0164 | 6.8901 | 6.3536 | 0 | 0
CO2 | CO2/Fossil Fuel Combustion/Transportation | 1 | disaggByST_sourcesubsource(Fossil Fuel Combustion,Transportation,CO2) | MI | 1 | 47.6482 | 47.7946 | 48.9274 | 51.8268 | 51.7883 | 53.0442 | 54.0207 | 54.8706 | 56.8098 | 59.34 | 57.7314 | 56.6458 | 57.904 | 56.3922 | 56.1946 | 55.1056 | 53.771 | 52.5889 | 48.9426 | 47.6293 | 48.6376 | 47.823 | 47.4992 | 48.7224 | 48.7822 | 49.5489 | 50.237 | 49.4922 | 51.4425 | 50.0181 | 42.3461 | 0 | 0
CO2 | CO2/Fossil Fuel Combustion/Transportation | 1 | disaggByST_sourcesubsource(Fossil Fuel Combustion,Transportation,CO2) | MN | 1 | 23.038 | 23.6053 | 25.1214 | 26.8881 | 28.0346 | 29.0552 | 30.3479 | 29.9645 | 31.5903 | 33.7338 | 35.0598 | 34.4315 | 34.9855 | 35.4079 | 35.7436 | 35.3019 | 34.0749 | 33.7692 | 32.4511 | 30.1992 | 30.2045 | 29.4782 | 30.0767 | 29.4443 | 30.1155 | 29.3122 | 31.8027 | 32.0981 | 32.3861 | 32.2835 | 26.3614 | 0 | 0
CO2 | CO2/Fossil Fuel Combustion/Transportation | 1 | disaggByST_sourcesubsource(Fossil Fuel Combustion,Transportation,CO2) | MO | 1 | 33.4269 | 33.276 | 34.7609 | 35.5671 | 36.7212 | 37.3249 | 38.4418 | 39.5372 | 39.9199 | 39.3623 | 39.7069 | 39.1657 | 40.5584 | 41.5963 | 40.5281 | 41.0251 | 41.0204 | 41.2334 | 39.2917 | 37.6141 | 38.1887 | 37.2903 | 36.4207 | 35.8385 | 37.3363 | 36.8293 | 37.7987 | 37.6903 | 38.3534 | 38.0071 | 34.5132 | 0 | 0
CO2 | CO2/Fossil Fuel Combustion/Transportation | 1 | disaggByST_sourcesubsource(Fossil Fuel Combustion,Transportation,CO2) | MS | 1 | 18.9964 | 19.4356 | 20.9637 | 20.942 | 21.181 | 21.9518 | 22.587 | 22.9937 | 23.8407 | 25.5987 | 24.3371 | 23.3811 | 23.5803 | 25.0532 | 23.7332 | 23.4904 | 24.2281 | 23.5752 | 22.9174 | 21.402 | 20.942 | 20.5343 | 22.1678 | 20.136 | 21.0238 | 21.4547 | 22.4204 | 22.0271 | 22.5327 | 22.7947 | 21.913 | 0 | 0
CO2 | CO2/Fossil Fuel Combustion/Transportation | 1 | disaggByST_sourcesubsource(Fossil Fuel Combustion,Transportation,CO2) | MT | 1 | 5.6164 | 5.4548 | 5.8841 | 6.1113 | 6.325 | 6.4723 | 6.4636 | 6.5823 | 6.7366 | 7.0943 | 7.1304 | 7.1569 | 7.2649 | 7.4638 | 7.5589 | 7.7001 | 7.8074 | 7.8753 | 7.4331 | 7.1357 | 7.4629 | 7.4446 | 7.5847 | 7.4829 | 7.5771 | 7.4443 | 7.4648 | 7.5184 | 7.6127 | 7.4807 | 7.3042 | 0 | 0
CO2 | CO2/Fossil Fuel Combustion/Transportation | 1 | disaggByST_sourcesubsource(Fossil Fuel Combustion,Transportation,CO2) | NC | 1 | 38.5488 | 37.4474 | 38.6644 | 39.9606 | 41.7715 | 42.7879 | 45.3252 | 45.8905 | 47.4807 | 48.8242 | 50.6448 | 49.1069 | 49.5427 | 51.344 | 51.9987 | 52.1771 | 51.4153 | 52.0844 | 49.0145 | 46.7216 | 50.2933 | 49.1675 | 47.3471 | 48.006 | 49.7142 | 50.5442 | 52.6074 | 53.241 | 54.3232 | 55.1203 | 49.8345 | 0 | 0
CO2 | CO2/Fossil Fuel Combustion/Transportation | 1 | disaggByST_sourcesubsource(Fossil Fuel Combustion,Transportation,CO2) | ND | 1 | 4.4044 | 4.4181 | 4.7082 | 4.9197 | 4.993 | 4.9819 | 5.0825 | 5.0556 | 4.8597 | 5.468 | 5.454 | 5.7523 | 5.6678 | 5.8386 | 5.8658 | 5.8807 | 5.7016 | 5.9059 | 5.9469 | 5.8755 | 6.7788 | 7.8885 | 8.774 | 8.9678 | 9.5145 | 8.6338 | 7.5948 | 7.98 | 8.374 | 8.7636 | 7.7529 | 0 | 0
CO2 | CO2/Fossil Fuel Combustion/Transportation | 1 | disaggByST_sourcesubsource(Fossil Fuel Combustion,Transportation,CO2) | NE | 1 | 10.0411 | 9.6165 | 10.1636 | 10.1949 | 10.571 | 11.2448 | 11.7733 | 11.5003 | 12.0821 | 12.4264 | 12.2434 | 12.0629 | 12.3773 | 12.4924 | 12.3906 | 12.1412 | 12.0943 | 12.5161 | 12.2519 | 11.62 | 12.2691 | 12.0688 | 11.9371 | 12.0123 | 12.5876 | 12.4255 | 12.6619 | 12.7015 | 13.0845 | 13.0238 | 12.1674 | 0 | 0
CO2 | CO2/Fossil Fuel Combustion/Transportation | 1 | disaggByST_sourcesubsource(Fossil Fuel Combustion,Transportation,CO2) | NH | 1 | 5.2456 | 5.2985 | 5.3259 | 5.3564 | 5.5123 | 5.734 | 5.9145 | 6.8662 | 6.9285 | 7.1977 | 7.2712 | 7.2416 | 7.4886 | 7.5686 | 7.6264 | 7.2953 | 7.0998 | 7.2469 | 6.919 | 6.8455 | 6.9412 | 6.7739 | 6.6614 | 6.6278 | 6.8124 | 6.6168 | 6.5874 | 6.6509 | 6.818 | 6.7349 | 5.845 | 0 | 0
CO2 | CO2/Fossil Fuel Combustion/Transportation | 1 | disaggByST_sourcesubsource(Fossil Fuel Combustion,Transportation,CO2) | NJ | 1 | 50.3824 | 48.6302 | 49.1776 | 47.6312 | 53.0412 | 52.6487 | 53.4835 | 53.2409 | 54.0197 | 55.1911 | 58.2685 | 56.0136 | 55.9439 | 55.1007 | 56.7383 | 59.2433 | 59.9473 | 61.9486 | 59.162 | 54.5259 | 48.5761 | 47.9168 | 46.6515 | 45.858 | 46.8816 | 45.8359 | 48.55 | 46.2062 | 46.5487 | 45.1044 | 35.2824 | 0 | 0
CO2 | CO2/Fossil Fuel Combustion/Transportation | 1 | disaggByST_sourcesubsource(Fossil Fuel Combustion,Transportation,CO2) | NM | 1 | 14.9215 | 14.5619 | 13.8901 | 15.8243 | 15.4771 | 15.1267 | 13.2714 | 15.8017 | 16.2006 | 16.3877 | 15.9721 | 15.9749 | 15.8724 | 15.6854 | 15.9917 | 15.5246 | 15.8528 | 15.4108 | 14.2434 | 13.9508 | 13.6327 | 14.197 | 14.1923 | 13.8643 | 14.4089 | 14.3703 | 14.1358 | 15.0147 | 15.2485 | 15.45 | 14.7861 | 0 | 0
CO2 | CO2/Fossil Fuel Combustion/Transportation | 1 | disaggByST_sourcesubsource(Fossil Fuel Combustion,Transportation,CO2) | NV | 1 | 9.2869 | 9.5263 | 9.8102 | 10.2539 | 10.6884 | 11.0619 | 12.253 | 12.3953 | 12.9814 | 13.8443 | 14.2203 | 14.231 | 14.5437 | 15.1279 | 15.8651 | 16.8062 | 17.272 | 17.3073 | 15.541 | 14.0817 | 16.1349 | 15.7599 | 15.8074 | 15.9633 | 16.0275 | 16.1983 | 16.9425 | 17.6866 | 17.6715 | 17.7322 | 15.0268 | 0 | 0
CO2 | CO2/Fossil Fuel Combustion/Transportation | 1 | disaggByST_sourcesubsource(Fossil Fuel Combustion,Transportation,CO2) | NY | 1 | 64.4031 | 61.303 | 61.0837 | 61.3109 | 60.7984 | 62.4559 | 64.3477 | 63.11 | 64.7941 | 65.0878 | 65.5706 | 64.9782 | 68.5103 | 71.1285 | 72.7376 | 72.4717 | 72.0474 | 71.9307 | 70.3801 | 67.6435 | 75.1178 | 71.9322 | 70.7704 | 70.3615 | 73.5815 | 71.9715 | 75.349 | 76.8216 | 74.9292 | 75.6158 | 59.1098 | 0 | 0
CO2 | CO2/Fossil Fuel Combustion/Transportation | 1 | disaggByST_sourcesubsource(Fossil Fuel Combustion,Transportation,CO2) | OH | 1 | 57.1614 | 55.4456 | 55.966 | 58.295 | 59.8244 | 61.4288 | 62.6009 | 64.233 | 65.7685 | 69.0586 | 69.5152 | 68.3045 | 68.6364 | 69.688 | 69.7214 | 69.1175 | 67.9167 | 67.1936 | 64.4002 | 59.9892 | 58.9063 | 57.8543 | 56.7377 | 56.6346 | 59.0197 | 59.2433 | 59.3559 | 60.3597 | 61.4344 | 59.9432 | 54.6461 | 0 | 0
CO2 | CO2/Fossil Fuel Combustion/Transportation | 1 | disaggByST_sourcesubsource(Fossil Fuel Combustion,Transportation,CO2) | OK | 1 | 23.1995 | 23.165 | 25.135 | 24.38 | 25.5541 | 24.5975 | 25.8529 | 25.1363 | 25.4423 | 26.7716 | 27.5099 | 30.3284 | 27.9127 | 26.6934 | 27.243 | 27.8623 | 27.3993 | 28.1622 | 28.4096 | 26.396 | 27.5199 | 26.6738 | 27.815 | 28.168 | 30.0562 | 28.902 | 29.358 | 30.1162 | 30.8755 | 30.0114 | 27.3377 | 0 | 0
CO2 | CO2/Fossil Fuel Combustion/Transportation | 1 | disaggByST_sourcesubsource(Fossil Fuel Combustion,Transportation,CO2) | OR | 1 | 17.8596 | 17.9295 | 18.5451 | 18.8093 | 18.9998 | 19.2605 | 20.2374 | 19.7934 | 21.0046 | 21.4695 | 21.1398 | 20.3929 | 20.9703 | 21.3321 | 21.5197 | 21.7329 | 21.8948 | 22.0071 | 20.586 | 20.451 | 19.729 | 19.0656 | 18.7464 | 18.6862 | 19.0772 | 19.4156 | 19.9327 | 20.4229 | 21.1122 | 20.3897 | 18.5133 | 0 | 0
CO2 | CO2/Fossil Fuel Combustion/Transportation | 1 | disaggByST_sourcesubsource(Fossil Fuel Combustion,Transportation,CO2) | PA | 1 | 58.0722 | 57.1778 | 59.218 | 60.7895 | 61.4491 | 62.5792 | 62.8176 | 64.13 | 65.3916 | 67.2258 | 69.067 | 68.4869 | 68.5947 | 68.9433 | 68.937 | 69.6667 | 68.4865 | 67.8848 | 64.9846 | 63.2754 | 63.8336 | 63.6376 | 61.8877 | 61.4791 | 62.4847 | 60.7471 | 60.2498 | 61.3326 | 60.7375 | 61.2863 | 52.7774 | 0 | 0
CO2 | CO2/Fossil Fuel Combustion/Transportation | 1 | disaggByST_sourcesubsource(Fossil Fuel Combustion,Transportation,CO2) | RI | 1 | 3.9595 | 3.7778 | 3.9109 | 3.8716 | 3.8288 | 3.9301 | 4.0275 | 4.1359 | 4.2642 | 4.5016 | 4.5167 | 4.5396 | 4.4244 | 4.4105 | 4.2541 | 4.192 | 4.2738 | 4.1558 | 4.0208 | 4.0071 | 4.0348 | 3.8297 | 3.6639 | 3.6495 | 3.9929 | 3.9705 | 3.7275 | 3.8149 | 3.9764 | 3.9366 | 3.2991 | 0 | 0
CO2 | CO2/Fossil Fuel Combustion/Transportation | 1 | disaggByST_sourcesubsource(Fossil Fuel Combustion,Transportation,CO2) | SC | 1 | 22.1332 | 21.0797 | 21.7776 | 22.4932 | 23.6815 | 23.3207 | 23.7079 | 24.5047 | 26.179 | 27.2459 | 27.7214 | 27.519 | 27.8223 | 28.2783 | 31.0492 | 29.597 | 30.3502 | 30.2417 | 29.2147 | 29.5753 | 29.6297 | 29.7867 | 29.1269 | 30.0745 | 29.3444 | 30.739 | 31.932 | 32.3746 | 32.2964 | 32.1141 | 28.7792 | 0 | 0
CO2 | CO2/Fossil Fuel Combustion/Transportation | 1 | disaggByST_sourcesubsource(Fossil Fuel Combustion,Transportation,CO2) | SD | 1 | 4.8338 | 4.6384 | 5.2039 | 5.2824 | 5.7258 | 5.7761 | 5.8347 | 5.651 | 5.8728 | 6.0224 | 6.0971 | 5.9368 | 6.1622 | 6.1538 | 6.1568 | 6.2199 | 6.1554 | 6.4557 | 6.1357 | 6.1879 | 6.3819 | 6.3855 | 6.674 | 6.3937 | 6.7393 | 6.7317 | 6.8108 | 6.8252 | 6.8763 | 6.7125 | 6.5961 | 0 | 0
CO2 | CO2/Fossil Fuel Combustion/Transportation | 1 | disaggByST_sourcesubsource(Fossil Fuel Combustion,Transportation,CO2) | TN | 1 | 30.7729 | 29.0816 | 31.1574 | 33.0731 | 34.4922 | 35.6098 | 37.0915 | 37.5003 | 38.3635 | 40.4126 | 40.5702 | 39.7074 | 41.3186 | 42.416 | 41.9869 | 42.7859 | 42.453 | 42.389 | 40.1906 | 38.1919 | 39.3103 | 38.8631 | 37.7289 | 37.4936 | 39.0661 | 39.3426 | 40.6243 | 40.8872 | 41.4903 | 43.4732 | 40.3339 | 0 | 0
CO2 | CO2/Fossil Fuel Combustion/Transportation | 1 | disaggByST_sourcesubsource(Fossil Fuel Combustion,Transportation,CO2) | TX | 1 | 132.8453 | 126.1553 | 130.6554 | 130.775 | 137.7448 | 134.4825 | 147.4164 | 147.7485 | 153.821 | 158.6727 | 164.7763 | 169.1827 | 176.9039 | 173.0872 | 171.7126 | 172.8204 | 179.0358 | 182.5781 | 177.7935 | 166.2066 | 161.784 | 164.2109 | 169.5978 | 182.4022 | 183.3751 | 184.97 | 191.2755 | 195.3198 | 203.453 | 207.3 | 179.8183 | 0 | 0
CO2 | CO2/Fossil Fuel Combustion/Transportation | 1 | disaggByST_sourcesubsource(Fossil Fuel Combustion,Transportation,CO2) | UT | 1 | 10.3342 | 10.4956 | 10.835 | 11.166 | 11.5308 | 12.6545 | 13.136 | 13.746 | 14.2358 | 14.6973 | 15.4395 | 14.7625 | 15.2749 | 15.5843 | 15.8845 | 16.0705 | 17.625 | 17.4766 | 16.3611 | 15.4574 | 14.9757 | 16.0293 | 15.6936 | 15.7518 | 16.0232 | 15.9806 | 16.7669 | 17.1444 | 17.9359 | 17.6682 | 16.8388 | 0 | 0
CO2 | CO2/Fossil Fuel Combustion/Transportation | 1 | disaggByST_sourcesubsource(Fossil Fuel Combustion,Transportation,CO2) | VA | 1 | 38.8047 | 37.1842 | 38.4868 | 39.282 | 40.2703 | 41.0032 | 41.8721 | 43.2115 | 44.4597 | 46.1772 | 47.8321 | 47.707 | 47.683 | 50.0506 | 52.8192 | 52.7016 | 52.3135 | 53.3875 | 49.4936 | 47.6991 | 49.7055 | 47.0032 | 47.9887 | 47.4004 | 49.2689 | 48.9135 | 50.5458 | 50.993 | 51.4945 | 51.0908 | 45.5053 | 0 | 0
CO2 | CO2/Fossil Fuel Combustion/Transportation | 1 | disaggByST_sourcesubsource(Fossil Fuel Combustion,Transportation,CO2) | VT | 1 | 3.0528 | 3.1248 | 3.34 | 3.5136 | 3.575 | 3.7274 | 3.911 | 3.7529 | 3.7102 | 3.5592 | 3.7559 | 3.7727 | 3.6991 | 3.8088 | 3.7936 | 3.7845 | 3.7521 | 3.6912 | 3.4381 | 3.4024 | 3.2969 | 3.2192 | 3.1722 | 3.159 | 3.1748 | 3.1601 | 3.2153 | 3.18 | 3.0469 | 3.1483 | 2.6363 | 0 | 0
CO2 | CO2/Fossil Fuel Combustion/Transportation | 1 | disaggByST_sourcesubsource(Fossil Fuel Combustion,Transportation,CO2) | WA | 1 | 33.6665 | 32.6378 | 36.4984 | 35.0941 | 36.468 | 37.7772 | 37.9591 | 36.3767 | 35.4432 | 38.1474 | 39.1908 | 37.4906 | 36.6666 | 36.391 | 37.2489 | 37.3441 | 37.6786 | 38.8716 | 35.6826 | 34.7776 | 33.0109 | 32.867 | 32.8893 | 33.9512 | 33.6076 | 34.2216 | 36.3257 | 36.8429 | 37.7143 | 38.4682 | 29.987 | 0 | 0
CO2 | CO2/Fossil Fuel Combustion/Transportation | 1 | disaggByST_sourcesubsource(Fossil Fuel Combustion,Transportation,CO2) | WI | 1 | 24.1709 | 24.305 | 25.3946 | 26.0577 | 27.4584 | 28.0203 | 28.704 | 28.8191 | 30.4798 | 30.9984 | 30.2198 | 30.157 | 30.57 | 30.6227 | 31.1429 | 30.566 | 30.4517 | 30.6079 | 29.702 | 28.4494 | 29.3208 | 28.2734 | 28.4053 | 27.6188 | 30.2192 | 29.045 | 29.2436 | 28.9894 | 31.0499 | 30.2426 | 27.3279 | 0 | 0
CO2 | CO2/Fossil Fuel Combustion/Transportation | 1 | disaggByST_sourcesubsource(Fossil Fuel Combustion,Transportation,CO2) | WV | 1 | 9.8613 | 9.6 | 10.6583 | 10.874 | 11.4651 | 11.5954 | 10.6285 | 11.8592 | 12.0059 | 12.0644 | 12.2517 | 12.0454 | 12.0211 | 11.2739 | 11.6148 | 11.532 | 11.462 | 11.4352 | 10.5104 | 11.1199 | 11.4117 | 11.0149 | 11.5752 | 11.0784 | 11.2901 | 11.9127 | 10.6699 | 11.6677 | 13.3586 | 13.416 | 11.3528 | 0 | 0
CO2 | CO2/Fossil Fuel Combustion/Transportation | 1 | disaggByST_sourcesubsource(Fossil Fuel Combustion,Transportation,CO2) | WY | 1 | 5.1164 | 4.9987 | 5.3104 | 5.7047 | 5.5926 | 5.9687 | 6.3595 | 6.5037 | 6.8123 | 8.0081 | 7.0998 | 7.4831 | 7.2833 | 7.2211 | 7.5483 | 7.6941 | 7.8542 | 8.3083 | 8.3281 | 7.7371 | 8.0105 | 7.3509 | 7.8565 | 7.7567 | 7.7325 | 7.3451 | 7.1406 | 7.0151 | 7.3742 | 7.2714 | 6.8534 | 0 | 0
CO2 | CO2/Fossil Fuel Combustion/Electric Power Sector | 1 | disaggByST_sourcesubsource(Fossil Fuel Combustion,Electricity Generation,CO2) | AK | 2 | 2.5877 | 2.4486 | 2.2781 | 2.3038 | 2.3214 | 2.3953 | 2.5203 | 2.7267 | 2.9152 | 3.0224 | 3.1723 | 3.2493 | 3.2743 | 2.984 | 3.171 | 3.2337 | 3.477 | 3.2692 | 3.2608 | 3.1468 | 3.0394 | 3.1668 | 3.1301 | 2.644 | 2.9087 | 2.9534 | 2.7585 | 2.7897 | 2.6937 | 2.7189 | 2.736 | 0 | 0
CO2 | CO2/Fossil Fuel Combustion/Electric Power Sector | 1 | disaggByST_sourcesubsource(Fossil Fuel Combustion,Electricity Generation,CO2) | AL | 2 | 51.3966 | 55.3885 | 58.2375 | 64.0026 | 59.929 | 65.5619 | 70.8338 | 69.028 | 71.0859 | 72.3757 | 77.3981 | 74.5173 | 78.1608 | 79.0692 | 78.52 | 82.2705 | 84.4112 | 86.706 | 81.7949 | 66.9491 | 77.372 | 74.5566 | 66.9445 | 64.6982 | 65.5014 | 62.3299 | 55.5347 | 50.9596 | 53.8149 | 48.419 | 42.6706 | 0 | 0
CO2 | CO2/Fossil Fuel Combustion/Electric Power Sector | 1 | disaggByST_sourcesubsource(Fossil Fuel Combustion,Electricity Generation,CO2) | AR | 2 | 21.4659 | 21.4682 | 21.85 | 19.4918 | 21.6953 | 23.6273 | 25.8441 | 24.1847 | 25.8569 | 26.9544 | 26.6105 | 27.1629 | 25.769 | 26.5766 | 27.4433 | 25.5539 | 27.6417 | 28.8324 | 29.2609 | 29.0881 | 32.6034 | 34.5277 | 34.8647 | 35.8632 | 35.8075 | 27.26 | 30.4651 | 32.0616 | 36.9629 | 31.2017 | 22.5616 | 0 | 0
CO2 | CO2/Fossil Fuel Combustion/Electric Power Sector | 1 | disaggByST_sourcesubsource(Fossil Fuel Combustion,Electricity Generation,CO2) | AZ | 2 | 32.8151 | 33.09 | 35.7369 | 36.8711 | 38.3106 | 32.5808 | 32.5804 | 35.3175 | 37.8134 | 40.1058 | 45.0439 | 46.2538 | 45.3481 | 46.5344 | 52.1547 | 51.2581 | 53.1258 | 55.5847 | 58.0289 | 52.8399 | 54.8217 | 52.7464 | 51.7577 | 55.1567 | 53.4992 | 50.0233 | 44.5744 | 43.8219 | 46.7826 | 43.491 | 35.5652 | 0 | 0
CO2 | CO2/Fossil Fuel Combustion/Electric Power Sector | 1 | disaggByST_sourcesubsource(Fossil Fuel Combustion,Electricity Generation,CO2) | CA | 2 | 40.49 | 38.295 | 45.8077 | 42.2651 | 49.6302 | 37.3019 | 33.047 | 36.0423 | 39.5869 | 43.5567 | 53.1158 | 57.8556 | 44.0002 | 42.98 | 46.6279 | 42.1858 | 46.6938 | 50.2246 | 51.098 | 48.0274 | 43.6245 | 36.6177 | 48.1714 | 45.8361 | 46.335 | 44.3018 | 36.6178 | 33.0629 | 33.801 | 31.2421 | 33.8127 | 0 | 0
CO2 | CO2/Fossil Fuel Combustion/Electric Power Sector | 1 | disaggByST_sourcesubsource(Fossil Fuel Combustion,Electricity Generation,CO2) | CO | 2 | 31.1906 | 30.5963 | 31.5609 | 31.998 | 33.3594 | 32.4213 | 34.0766 | 34.2877 | 35.7047 | 35.8655 | 39.4723 | 41.6757 | 40.5134 | 40.7036 | 40.7509 | 41.0514 | 41.9338 | 43.2755 | 41.3912 | 38.717 | 40.241 | 39.2353 | 39.4567 | 38.9208 | 37.9895 | 36.9305 | 35.5844 | 35.1189 | 34.0794 | 33.3549 | 28.4787 | 0 | 0
CO2 | CO2/Fossil Fuel Combustion/Electric Power Sector | 1 | disaggByST_sourcesubsource(Fossil Fuel Combustion,Electricity Generation,CO2) | CT | 2 | 11.0254 | 10.619 | 8.567 | 7.4032 | 7.271 | 8.091 | 9.1394 | 12.2104 | 11.0807 | 9.8465 | 10.6418 | 9.4634 | 8.582 | 7.8621 | 8.6514 | 9.8793 | 9.4637 | 8.8119 | 7.943 | 6.5563 | 7.6865 | 6.5686 | 7.2115 | 6.7693 | 6.6742 | 7.4139 | 6.9576 | 6.2605 | 8.015 | 7.9041 | 8.6466 | 0 | 0
CO2 | CO2/Fossil Fuel Combustion/Electric Power Sector | 1 | disaggByST_sourcesubsource(Fossil Fuel Combustion,Electricity Generation,CO2) | DC | 2 | 0.4081 | 0.2322 | 0.1158 | 0.22385 | 0.30956 | 0.22193 | 0.135 | 0.089868 | 0.26229 | 0.25393 | 0.17246 | 0.15666 | 0.2695 | 0.082757 | 0.056446 | 0.23453 | 0.099957 | 0.084721 | 0.070166 | 0.036519 | 0.18632 | 0.17224 | 0.010957 | 4.4514e-05 | 4.3417e-05 | 4.3036e-05 | 4.2479e-05 | 4.2976e-05 | 4.2633e-05 | 4.0551e-05 | 4.2377e-05 | 0 | 0
CO2 | CO2/Fossil Fuel Combustion/Electric Power Sector | 1 | disaggByST_sourcesubsource(Fossil Fuel Combustion,Electricity Generation,CO2) | DE | 2 | 7.4914 | 7.7382 | 6.7775 | 7.5272 | 7.1038 | 6.6894 | 6.6208 | 5.7372 | 5.485 | 5.0575 | 5.3056 | 5.1666 | 5.1436 | 5.908 | 6.028 | 6.4396 | 5.7587 | 6.7232 | 6.2973 | 3.8664 | 4.2526 | 3.8439 | 4.5763 | 4.0691 | 3.6175 | 3.2513 | 3.5787 | 2.9412 | 2.5481 | 1.7625 | 1.8029 | 0 | 0
CO2 | CO2/Fossil Fuel Combustion/Electric Power Sector | 1 | disaggByST_sourcesubsource(Fossil Fuel Combustion,Electricity Generation,CO2) | FL | 2 | 86.5778 | 92.782 | 90.7184 | 94.6629 | 96.3875 | 98.6091 | 103.4731 | 107.368 | 118.2476 | 114.81 | 117.2995 | 118.086 | 120.8875 | 125.752 | 126.1042 | 126.5538 | 123.3739 | 124.6055 | 117.3465 | 110.7298 | 119.8358 | 110.8424 | 107.3891 | 105.0152 | 109.5409 | 107.891 | 106.0879 | 103.1723 | 100.6175 | 94.2231 | 92.2311 | 0 | 0
CO2 | CO2/Fossil Fuel Combustion/Electric Power Sector | 1 | disaggByST_sourcesubsource(Fossil Fuel Combustion,Electricity Generation,CO2) | GA | 2 | 62.7854 | 56.3523 | 54.2247 | 58.411 | 60.6392 | 64.8023 | 64.5725 | 69.1957 | 70.7503 | 72.1737 | 76.1664 | 70.8179 | 75.828 | 76.0395 | 78.1561 | 86.0891 | 86.6498 | 92.3063 | 86.4234 | 74.4119 | 79.8448 | 68.4541 | 56.1159 | 53.9926 | 59.8915 | 56.0157 | 57.8238 | 52.3626 | 52.2056 | 48.5496 | 37.281 | 0 | 0
CO2 | CO2/Fossil Fuel Combustion/Electric Power Sector | 1 | disaggByST_sourcesubsource(Fossil Fuel Combustion,Electricity Generation,CO2) | HI | 2 | 7.3196 | 6.0347 | 6.9878 | 7.0146 | 7.2461 | 7.5157 | 7.7885 | 7.7253 | 7.5812 | 7.6788 | 7.8144 | 7.8076 | 8.383 | 7.6966 | 7.9767 | 7.9089 | 7.8759 | 7.8549 | 7.654 | 7.459 | 7.3596 | 7.2262 | 6.8963 | 6.5788 | 6.5393 | 6.4323 | 6.4153 | 6.2939 | 6.2624 | 6.3031 | 5.8744 | 0 | 0
CO2 | CO2/Fossil Fuel Combustion/Electric Power Sector | 1 | disaggByST_sourcesubsource(Fossil Fuel Combustion,Electricity Generation,CO2) | IA | 2 | 26.4739 | 27.3383 | 26.3448 | 27.9697 | 28.0246 | 29.9344 | 29.9101 | 30.4801 | 34.4144 | 34.4993 | 36.3471 | 36.3941 | 36.1442 | 36.3724 | 36.8289 | 35.9526 | 36.1737 | 39.4494 | 41.2901 | 37.4084 | 41.0235 | 37.5939 | 34.7279 | 32.5095 | 32.8269 | 28.7526 | 24.9855 | 25.7345 | 29.2341 | 23.7207 | 16.0244 | 0 | 0
CO2 | CO2/Fossil Fuel Combustion/Electric Power Sector | 1 | disaggByST_sourcesubsource(Fossil Fuel Combustion,Electricity Generation,CO2) | ID | 2 | 0.0023551 | 0.0019936 | 0.0020726 | 0.0016754 | 0.0015857 | 0.001762 | 0.01171 | 0.09898 | 0.098018 | 0.10083 | 0.1001 | 0.57549 | 0.14508 | 0.51253 | 0.65121 | 0.62082 | 0.52607 | 0.68177 | 0.6789 | 0.67956 | 0.67065 | 0.44895 | 0.73318 | 1.3337 | 0.98849 | 1.4878 | 1.2526 | 1.1321 | 1.2841 | 1.6947 | 1.6445 | 0 | 0
CO2 | CO2/Fossil Fuel Combustion/Electric Power Sector | 1 | disaggByST_sourcesubsource(Fossil Fuel Combustion,Electricity Generation,CO2) | IL | 2 | 57.7213 | 58.7666 | 53.4959 | 64.3094 | 66.6697 | 67.3864 | 75.0874 | 80.1353 | 79.112 | 80.0239 | 86.4306 | 86.5088 | 89.1391 | 89.3676 | 95.1735 | 94.4392 | 92.8073 | 97.8142 | 97.751 | 91.3544 | 95.0796 | 92.209 | 86.2683 | 89.998 | 88.7955 | 77.3076 | 67.071 | 65.0734 | 66.989 | 58.0776 | 42.442 | 0 | 0
CO2 | CO2/Fossil Fuel Combustion/Electric Power Sector | 1 | disaggByST_sourcesubsource(Fossil Fuel Combustion,Electricity Generation,CO2) | IN | 2 | 96.8715 | 96.8457 | 95.2504 | 98.2812 | 101.5735 | 103.2466 | 104.8639 | 109.5882 | 112.0268 | 115.0737 | 121.69 | 116.5767 | 116.0874 | 118.0889 | 120.6757 | 123.7417 | 123.4424 | 123.5057 | 123.8587 | 110.2524 | 115.5212 | 109.8086 | 99.8389 | 99.4905 | 104.381 | 88.2535 | 84.4956 | 80.9792 | 90.1712 | 75.7417 | 63.0563 | 0 | 0
CO2 | CO2/Fossil Fuel Combustion/Electric Power Sector | 1 | disaggByST_sourcesubsource(Fossil Fuel Combustion,Electricity Generation,CO2) | KS | 2 | 26.9821 | 27.1557 | 24.5343 | 29.5537 | 29.6603 | 28.6559 | 32.9558 | 30.6746 | 31.2473 | 33.2841 | 36.3918 | 35.2077 | 38.5513 | 38.4287 | 37.7068 | 37.4656 | 35.479 | 38.9274 | 36.7413 | 35.6787 | 35.7799 | 34.5751 | 30.9902 | 32.325 | 30.9926 | 26.7253 | 25.1186 | 21.6725 | 23.13 | 20.3325 | 19.8233 | 0 | 0
CO2 | CO2/Fossil Fuel Combustion/Electric Power Sector | 1 | disaggByST_sourcesubsource(Fossil Fuel Combustion,Electricity Generation,CO2) | KY | 2 | 67.9026 | 69.085 | 70.2581 | 78.2684 | 76.6932 | 79.2346 | 81.5529 | 84.4857 | 84.7641 | 87.5078 | 89.2487 | 90.293 | 90.0174 | 88.2616 | 90.0995 | 93.2679 | 96.0666 | 95.3169 | 96.0394 | 87.9853 | 95.1016 | 94.5612 | 87.4343 | 87.0297 | 87.3767 | 77.5603 | 73.397 | 64.0523 | 67.1243 | 59.5021 | 50.4708 | 0 | 0
CO2 | CO2/Fossil Fuel Combustion/Electric Power Sector | 1 | disaggByST_sourcesubsource(Fossil Fuel Combustion,Electricity Generation,CO2) | LA | 2 | 34.2756 | 34.3641 | 35.7457 | 37.4476 | 38.7477 | 39.6472 | 35.3649 | 39.1043 | 41.4335 | 41.3968 | 42.8558 | 39.4468 | 41.6656 | 39.2744 | 41.1721 | 43.0397 | 38.035 | 38.3072 | 40.0475 | 37.9271 | 42.6695 | 46.4302 | 43.1552 | 40.9843 | 39.4344 | 39.3225 | 36.2186 | 33.44 | 33.8879 | 30.6357 | 27.5305 | 0 | 0
CO2 | CO2/Fossil Fuel Combustion/Electric Power Sector | 1 | disaggByST_sourcesubsource(Fossil Fuel Combustion,Electricity Generation,CO2) | MA | 2 | 25.241 | 25.8987 | 24.405 | 21.9482 | 22.2836 | 21.4006 | 20.857 | 26.1373 | 26.7268 | 23.9858 | 22.158 | 21.9332 | 22.8935 | 24.9822 | 23.723 | 24.4849 | 21.584 | 23.6409 | 20.148 | 17.5642 | 18.2602 | 14.331 | 12.1095 | 12.6418 | 10.7644 | 11.2986 | 10.6898 | 10.2624 | 7.6359 | 6.2141 | 5.7403 | 0 | 0
CO2 | CO2/Fossil Fuel Combustion/Electric Power Sector | 1 | disaggByST_sourcesubsource(Fossil Fuel Combustion,Electricity Generation,CO2) | MD | 2 | 26.3557 | 25.9866 | 25.2784 | 27.4919 | 28.2598 | 27.3881 | 27.8971 | 27.9183 | 31.1332 | 32.0482 | 31.2108 | 30.542 | 30.9948 | 31.9343 | 31.1544 | 32.4298 | 29.6651 | 30.4692 | 28.1689 | 24.5819 | 25.1687 | 22.2544 | 19.1839 | 17.5359 | 19.2224 | 16.8298 | 17.3111 | 11.9562 | 16.3215 | 11.7883 | 9.2125 | 0 | 0
CO2 | CO2/Fossil Fuel Combustion/Electric Power Sector | 1 | disaggByST_sourcesubsource(Fossil Fuel Combustion,Electricity Generation,CO2) | ME | 2 | 2.0622 | 1.6796 | 1.6495 | 1.3094 | 1.2139 | 1.2356 | 1.0916 | 1.7397 | 1.9336 | 3.2554 | 3.4998 | 5.6823 | 5.8821 | 4.7493 | 4.5162 | 3.795 | 2.6947 | 2.5781 | 2.5351 | 2.3585 | 2.5734 | 2.0784 | 1.7322 | 1.43 | 1.6502 | 1.5758 | 1.4849 | 1.0299 | 1.0656 | 0.71277 | 0.70067 | 0 | 0
CO2 | CO2/Fossil Fuel Combustion/Electric Power Sector | 1 | disaggByST_sourcesubsource(Fossil Fuel Combustion,Electricity Generation,CO2) | MI | 2 | 67.3667 | 67.6779 | 64.5037 | 65.1462 | 70.6395 | 69.9161 | 71.8573 | 71.7916 | 76.7627 | 75.9893 | 73.7211 | 73.4161 | 71.8885 | 70.6449 | 73.9955 | 76.4786 | 72.3882 | 76.0327 | 73.4046 | 69.9888 | 71.091 | 65.577 | 63.4793 | 62.7107 | 60.1712 | 63.0327 | 55.5372 | 55.7562 | 58.9324 | 54.5423 | 46.9585 | 0 | 0
CO2 | CO2/Fossil Fuel Combustion/Electric Power Sector | 1 | disaggByST_sourcesubsource(Fossil Fuel Combustion,Electricity Generation,CO2) | MN | 2 | 29.16 | 28.0476 | 27.689 | 29.2886 | 29.5764 | 30.0483 | 30.6354 | 30.8067 | 31.7474 | 30.5006 | 33.0605 | 32.6201 | 33.3418 | 36.8667 | 35.3153 | 35.9308 | 34.7844 | 34.6389 | 33.2914 | 30.476 | 29.6303 | 29.249 | 25.7053 | 25.9873 | 29.3869 | 27.2514 | 26.7179 | 25.2745 | 26.7311 | 22.8569 | 19.2085 | 0 | 0
CO2 | CO2/Fossil Fuel Combustion/Electric Power Sector | 1 | disaggByST_sourcesubsource(Fossil Fuel Combustion,Electricity Generation,CO2) | MO | 2 | 48.1234 | 48.3821 | 46.9661 | 42.1932 | 49.5252 | 55.0432 | 57.4742 | 60.6301 | 64.3179 | 63.6557 | 65.0766 | 68.1743 | 68.8388 | 74.7709 | 75.9884 | 79.0277 | 78.1549 | 76.1722 | 75.524 | 72.8013 | 76.8288 | 79.4933 | 73.8419 | 76.587 | 74.0137 | 66.5685 | 62.4127 | 68.4956 | 65.6012 | 57.9053 | 54.8222 | 0 | 0
CO2 | CO2/Fossil Fuel Combustion/Electric Power Sector | 1 | disaggByST_sourcesubsource(Fossil Fuel Combustion,Electricity Generation,CO2) | MS | 2 | 13.4182 | 12.2327 | 10.9597 | 13.5976 | 13.9001 | 15.3072 | 17.0015 | 17.9302 | 19.6087 | 20.7887 | 21.3316 | 30.6055 | 23.2927 | 23.2697 | 25.3277 | 25.1457 | 25.756 | 27.6479 | 25.7557 | 23.1536 | 26.542 | 23.0423 | 23.2153 | 21.688 | 23.7525 | 24.6569 | 25.8897 | 23.7093 | 25.6997 | 24.4745 | 26.278 | 0 | 0
CO2 | CO2/Fossil Fuel Combustion/Electric Power Sector | 1 | disaggByST_sourcesubsource(Fossil Fuel Combustion,Electricity Generation,CO2) | MT | 2 | 15.6272 | 17.0045 | 18.0351 | 14.7345 | 17.433 | 16.3688 | 13.6999 | 15.8778 | 18.2079 | 18.3364 | 17.4475 | 18.2052 | 16.5305 | 18.6926 | 19.1968 | 19.4536 | 18.967 | 19.9627 | 19.9623 | 17.2245 | 20.0053 | 16.7201 | 15.7022 | 16.6091 | 17.3087 | 17.7854 | 16.1256 | 15.5593 | 15.1652 | 15.9354 | 10.0983 | 0 | 0
CO2 | CO2/Fossil Fuel Combustion/Electric Power Sector | 1 | disaggByST_sourcesubsource(Fossil Fuel Combustion,Electricity Generation,CO2) | NC | 2 | 46.9112 | 47.7216 | 54.8992 | 59.3227 | 54.0057 | 57.1483 | 65.1264 | 67.723 | 67.8142 | 67.0743 | 71.3616 | 68.6748 | 71.3264 | 70.7127 | 71.8095 | 75.4357 | 72.6179 | 78.4416 | 74.711 | 64.441 | 72.9763 | 62.3061 | 57.3173 | 56.0203 | 57.4409 | 52.0893 | 51.0986 | 47.4856 | 48.3301 | 46.0244 | 37.0948 | 0 | 0
CO2 | CO2/Fossil Fuel Combustion/Electric Power Sector | 1 | disaggByST_sourcesubsource(Fossil Fuel Combustion,Electricity Generation,CO2) | ND | 2 | 27.258 | 27.9034 | 29.0166 | 29.0915 | 29.1397 | 28.4228 | 29.7012 | 28.3803 | 30.3359 | 30.627 | 31.2009 | 30.934 | 31.3744 | 30.9487 | 29.6167 | 31.9782 | 30.3505 | 31.0253 | 31.6536 | 31.3307 | 29.8583 | 28.7343 | 29.7449 | 29.0419 | 29.2087 | 30.1104 | 29.2314 | 29.3097 | 30.3084 | 28.2756 | 27.3802 | 0 | 0
CO2 | CO2/Fossil Fuel Combustion/Electric Power Sector | 1 | disaggByST_sourcesubsource(Fossil Fuel Combustion,Electricity Generation,CO2) | NE | 2 | 13.2748 | 14.0632 | 12.9514 | 15.2296 | 14.6462 | 16.6063 | 16.632 | 17.8108 | 19.0877 | 18.4371 | 19.2687 | 20.8811 | 20.3103 | 21.2647 | 20.8664 | 21.5651 | 21.3513 | 20.5434 | 22.0781 | 23.3366 | 23.3298 | 25.6934 | 24.6751 | 26.3353 | 24.5814 | 23.6796 | 21.4023 | 20.7036 | 23.8439 | 22.0152 | 19.6501 | 0 | 0
CO2 | CO2/Fossil Fuel Combustion/Electric Power Sector | 1 | disaggByST_sourcesubsource(Fossil Fuel Combustion,Electricity Generation,CO2) | NH | 2 | 4.8025 | 4.4135 | 4.2881 | 4.4569 | 4.3992 | 4.3379 | 4.1283 | 5.1169 | 4.7882 | 4.6498 | 4.5981 | 4.2349 | 4.3978 | 7.2187 | 7.7747 | 7.784 | 6.8554 | 6.7458 | 6.6565 | 5.3655 | 5.4272 | 4.9797 | 4.1311 | 3.2962 | 3.3133 | 3.4991 | 2.3648 | 1.8232 | 2.0473 | 1.8028 | 1.5859 | 0 | 0
CO2 | CO2/Fossil Fuel Combustion/Electric Power Sector | 1 | disaggByST_sourcesubsource(Fossil Fuel Combustion,Electricity Generation,CO2) | NJ | 2 | 12.1607 | 11.9029 | 12.6012 | 13.2363 | 15.3466 | 16.9321 | 15.7668 | 17.1307 | 16.0057 | 16.7274 | 19.0221 | 18.6809 | 19.213 | 18.2244 | 19.1763 | 19.4013 | 18.3695 | 19.4807 | 18.732 | 14.68 | 17.7938 | 15.6369 | 14.8326 | 14.4095 | 16.7208 | 17.8286 | 19.6008 | 16.6764 | 17.3011 | 17.3533 | 13.5525 | 0 | 0
CO2 | CO2/Fossil Fuel Combustion/Electric Power Sector | 1 | disaggByST_sourcesubsource(Fossil Fuel Combustion,Electricity Generation,CO2) | NM | 2 | 27.5479 | 23.7535 | 26.613 | 27.0275 | 28.0244 | 27.7256 | 28.2372 | 29.3866 | 29.8532 | 30.511 | 31.401 | 30.699 | 28.9519 | 31.07 | 31.0899 | 32.4291 | 32.9806 | 31.4028 | 30.7443 | 32.9445 | 29.3043 | 31.1398 | 29.1574 | 28.4905 | 24.6813 | 24.8037 | 23.2148 | 23.0701 | 18.332 | 20.2734 | 18.5981 | 0 | 0
CO2 | CO2/Fossil Fuel Combustion/Electric Power Sector | 1 | disaggByST_sourcesubsource(Fossil Fuel Combustion,Electricity Generation,CO2) | NV | 2 | 16.9413 | 18.2112 | 18.8482 | 18.3995 | 19.8664 | 18.3273 | 19.7382 | 19.6163 | 21.6511 | 21.6622 | 25.1287 | 24.4107 | 21.2935 | 23.282 | 25.6386 | 26.6256 | 16.7296 | 16.8523 | 18.045 | 18.2155 | 16.9151 | 14.6352 | 14.7363 | 15.4552 | 16.047 | 14.4784 | 13.9377 | 12.9113 | 13.7157 | 13.6431 | 13.3212 | 0 | 0
CO2 | CO2/Fossil Fuel Combustion/Electric Power Sector | 1 | disaggByST_sourcesubsource(Fossil Fuel Combustion,Electricity Generation,CO2) | NY | 2 | 63.1179 | 58.8809 | 54.0633 | 47.7005 | 47.5471 | 51.3326 | 46.9579 | 52.452 | 56.6022 | 57.2479 | 56.305 | 55.3553 | 51.3269 | 52.4404 | 52.8366 | 55.3504 | 46.8983 | 49.5295 | 43.1157 | 34.4977 | 38.1371 | 33.8694 | 32.24 | 29.9812 | 30.4262 | 29.0528 | 27.6326 | 22.0125 | 24.3815 | 21.4084 | 23.4255 | 0 | 0
CO2 | CO2/Fossil Fuel Combustion/Electric Power Sector | 1 | disaggByST_sourcesubsource(Fossil Fuel Combustion,Electricity Generation,CO2) | OH | 2 | 110.7918 | 113.3263 | 115.1751 | 117.9913 | 114.2213 | 115.3857 | 122.9575 | 119.9806 | 124.3662 | 119.6594 | 125.9369 | 119.3758 | 125.8121 | 129.9007 | 125.6118 | 134.2046 | 130.2139 | 132.0387 | 128.8692 | 115.042 | 122.04 | 111.8013 | 95.0894 | 102.569 | 98.672 | 83.4034 | 81.3531 | 79.8821 | 77.5737 | 67.4162 | 66.9452 | 0 | 0
CO2 | CO2/Fossil Fuel Combustion/Electric Power Sector | 1 | disaggByST_sourcesubsource(Fossil Fuel Combustion,Electricity Generation,CO2) | OK | 2 | 35.0319 | 37.8519 | 38.2733 | 39.9951 | 38.8876 | 40.8358 | 41.7984 | 42.7468 | 43.5022 | 42.3601 | 44.5518 | 44.0201 | 46.548 | 47.0799 | 45.077 | 49.7292 | 50.4556 | 49.8723 | 51.4747 | 50.0706 | 47.6901 | 49.5087 | 47.4455 | 44.5136 | 42.244 | 39.8322 | 35.5059 | 30.6993 | 32.9889 | 26.9725 | 24.7182 | 0 | 0
CO2 | CO2/Fossil Fuel Combustion/Electric Power Sector | 1 | disaggByST_sourcesubsource(Fossil Fuel Combustion,Electricity Generation,CO2) | OR | 2 | 1.775 | 3.5699 | 4.4602 | 4.2567 | 5.3928 | 2.6971 | 3.168 | 2.6765 | 6.2367 | 6.3517 | 7.4712 | 8.6557 | 6.5099 | 8.2143 | 8.1659 | 8.176 | 6.3956 | 9.6718 | 10.1009 | 8.865 | 9.7888 | 6.4367 | 6.9459 | 9.0696 | 7.9439 | 8.5716 | 7.7683 | 7.5078 | 8.356 | 10.5147 | 8.8863 | 0 | 0
CO2 | CO2/Fossil Fuel Combustion/Electric Power Sector | 1 | disaggByST_sourcesubsource(Fossil Fuel Combustion,Electricity Generation,CO2) | PA | 2 | 105.7375 | 104.4276 | 104.747 | 107.4914 | 103.6295 | 106.8036 | 111.7928 | 113.2726 | 116.1491 | 112.187 | 119.8496 | 109.628 | 117.3728 | 118.0388 | 121.0168 | 125.7449 | 124.9976 | 127.4575 | 121.9518 | 114.441 | 120.8015 | 115.2929 | 108.2158 | 106.8228 | 99.6587 | 88.5238 | 82.5888 | 77.0013 | 74.8072 | 75.0306 | 70.0172 | 0 | 0
CO2 | CO2/Fossil Fuel Combustion/Electric Power Sector | 1 | disaggByST_sourcesubsource(Fossil Fuel Combustion,Electricity Generation,CO2) | RI | 2 | 0.66017 | 1.3476 | 2.1517 | 1.9828 | 2.1099 | 1.9717 | 3.4295 | 3.3461 | 3.2696 | 2.9581 | 2.656 | 3.1971 | 2.9209 | 2.2848 | 1.9534 | 2.3833 | 2.3259 | 2.8036 | 2.8767 | 3.006 | 3.0738 | 3.471 | 3.3194 | 2.5595 | 2.4811 | 2.7771 | 2.5639 | 2.7933 | 3.1588 | 2.8059 | 3.1784 | 0 | 0
CO2 | CO2/Fossil Fuel Combustion/Electric Power Sector | 1 | disaggByST_sourcesubsource(Fossil Fuel Combustion,Electricity Generation,CO2) | SC | 2 | 22.4064 | 22.9337 | 22.338 | 25.4718 | 25.9756 | 25.0865 | 28.9013 | 29.885 | 31.6065 | 34.2012 | 37.1979 | 35.2382 | 35.956 | 36.1572 | 39.4049 | 40.4072 | 40.3933 | 42.1953 | 42.3214 | 37.8424 | 41.2602 | 38.2969 | 33.6822 | 28.4519 | 32.7461 | 29.5268 | 27.7282 | 25.2409 | 28.7751 | 24.9337 | 22.8322 | 0 | 0
CO2 | CO2/Fossil Fuel Combustion/Electric Power Sector | 1 | disaggByST_sourcesubsource(Fossil Fuel Combustion,Electricity Generation,CO2) | SD | 2 | 2.972 | 3.2202 | 3.003 | 2.9243 | 3.1869 | 2.9711 | 2.5845 | 3.4614 | 3.3346 | 3.7531 | 3.8758 | 3.8908 | 3.3949 | 3.6567 | 3.889 | 3.3063 | 3.5255 | 3.022 | 3.9465 | 3.4259 | 3.554 | 2.8667 | 3.2202 | 3.18 | 3.0456 | 1.917 | 2.6395 | 2.4695 | 2.8834 | 3.1935 | 2.282 | 0 | 0
CO2 | CO2/Fossil Fuel Combustion/Electric Power Sector | 1 | disaggByST_sourcesubsource(Fossil Fuel Combustion,Electricity Generation,CO2) | TN | 2 | 47.5338 | 44.6547 | 47.1218 | 55.6508 | 49.4138 | 54.5179 | 53.0923 | 56.0222 | 54.6911 | 54.3883 | 59.3178 | 56.9217 | 54.5053 | 51.44 | 54.0457 | 55.4911 | 57.5425 | 57.1665 | 54.3383 | 39.4369 | 43.7477 | 40.9488 | 37.6583 | 33.9438 | 37.4835 | 33.8911 | 36.2279 | 32.3426 | 26.1104 | 24.0315 | 19.7164 | 0 | 0
CO2 | CO2/Fossil Fuel Combustion/Electric Power Sector | 1 | disaggByST_sourcesubsource(Fossil Fuel Combustion,Electricity Generation,CO2) | TX | 2 | 183.293 | 182.6937 | 180.4101 | 196.8 | 190.4681 | 190.8046 | 201.4988 | 205.9485 | 215.2287 | 219.6326 | 228.55 | 219.6221 | 226.6308 | 226.824 | 225.9738 | 230.383 | 228.1853 | 230.8622 | 228.657 | 217.8421 | 221.86 | 239.3854 | 223.5697 | 227.6956 | 226.1425 | 214.7872 | 208.6477 | 212.3011 | 202.0142 | 190.594 | 176.7591 | 0 | 0
CO2 | CO2/Fossil Fuel Combustion/Electric Power Sector | 1 | disaggByST_sourcesubsource(Fossil Fuel Combustion,Electricity Generation,CO2) | UT | 2 | 29.7671 | 28.2908 | 30.5013 | 31.143 | 32.0557 | 30.1736 | 30.4614 | 31.442 | 32.3816 | 33.1243 | 33.7525 | 33.1962 | 34.505 | 35.5702 | 35.606 | 36.2371 | 36.6172 | 38.4768 | 39.0196 | 36.0887 | 35.1354 | 33.9849 | 32.0985 | 35.2565 | 34.748 | 33.2153 | 27.742 | 27.4915 | 28.6655 | 28.443 | 26.4454 | 0 | 0
CO2 | CO2/Fossil Fuel Combustion/Electric Power Sector | 1 | disaggByST_sourcesubsource(Fossil Fuel Combustion,Electricity Generation,CO2) | VA | 2 | 23.4365 | 25.4819 | 27.1083 | 31.6069 | 29.4747 | 30.7882 | 33.5618 | 34.8478 | 37.1491 | 38.6819 | 43.399 | 42.8091 | 41.9703 | 41.6069 | 41.289 | 42.0834 | 37.5181 | 42.1085 | 36.7716 | 31.574 | 34.517 | 28.7193 | 25.3045 | 31.0736 | 30.485 | 31.9704 | 33.7115 | 28.7346 | 30.5523 | 26.8705 | 28.7729 | 0 | 0
CO2 | CO2/Fossil Fuel Combustion/Electric Power Sector | 1 | disaggByST_sourcesubsource(Fossil Fuel Combustion,Electricity Generation,CO2) | VT | 2 | 0.040448 | 0.063422 | 0.045268 | 0.021401 | 0.018676 | 0.023856 | 0.0081995 | 0.015289 | 0.056309 | 0.040977 | 0.12397 | 0.044003 | 0.015539 | 0.02631 | 0.022287 | 0.0067873 | 0.0051711 | 0.0051967 | 0.0052548 | 0.0051518 | 0.0053277 | 0.0058244 | 0.0033364 | 0.0058055 | 0.0053034 | 0.0031191 | 0.0041931 | 0.0072065 | 0.003907 | 0.0020031 | 0.0029294 | 0 | 0
CO2 | CO2/Fossil Fuel Combustion/Electric Power Sector | 1 | disaggByST_sourcesubsource(Fossil Fuel Combustion,Electricity Generation,CO2) | WA | 2 | 7.5326 | 7.975 | 10.2128 | 10.2523 | 11.9203 | 8.3507 | 10.7307 | 9.002 | 11.7914 | 10.7763 | 14.1792 | 14.0489 | 11.5226 | 14.1848 | 14.1437 | 14.1668 | 9.6176 | 11.9508 | 12.8346 | 12.6977 | 13.1611 | 7.4177 | 6.2321 | 11.7198 | 11.7239 | 10.8665 | 9.5716 | 10.3825 | 10.1314 | 13.6813 | 10.9861 | 0 | 0
CO2 | CO2/Fossil Fuel Combustion/Electric Power Sector | 1 | disaggByST_sourcesubsource(Fossil Fuel Combustion,Electricity Generation,CO2) | WI | 2 | 33.1997 | 34.4609 | 33.5986 | 34.3773 | 36.0779 | 37.8804 | 39.6941 | 42.8917 | 42.2128 | 42.9672 | 44.6908 | 44.3377 | 44.0996 | 44.0281 | 45.2254 | 49.2145 | 43.4889 | 44.277 | 44.8142 | 39.9394 | 43.0423 | 42.242 | 37.4207 | 43.75 | 40.1145 | 41.9572 | 38.8887 | 41.1955 | 39.8689 | 33.2597 | 31.5038 | 0 | 0
CO2 | CO2/Fossil Fuel Combustion/Electric Power Sector | 1 | disaggByST_sourcesubsource(Fossil Fuel Combustion,Electricity Generation,CO2) | WV | 2 | 71.0046 | 66.0018 | 67.877 | 67.6984 | 73.9021 | 73.5903 | 78.7471 | 82.7586 | 83.7466 | 86.4527 | 85.1276 | 75.5476 | 87.7268 | 86.9465 | 83.0135 | 86.1485 | 86.4226 | 87.7813 | 85.3626 | 66.605 | 75.0992 | 72.7976 | 67.6929 | 69.4766 | 74.1763 | 66.7952 | 69.601 | 66.1069 | 61.3196 | 57.7781 | 50.423 | 0 | 0
CO2 | CO2/Fossil Fuel Combustion/Electric Power Sector | 1 | disaggByST_sourcesubsource(Fossil Fuel Combustion,Electricity Generation,CO2) | WY | 2 | 39.6163 | 38.6968 | 42.4037 | 40.3277 | 42.3533 | 39.8261 | 40.6362 | 40.2941 | 44.7894 | 43.0468 | 44.4227 | 44.4061 | 42.9702 | 44.1522 | 44.6706 | 43.873 | 43.5081 | 44.002 | 44.486 | 42.3896 | 43.3072 | 41.5661 | 43.8797 | 46.7472 | 43.7057 | 43.8461 | 40.7402 | 40.9117 | 40.7109 | 36.4783 | 35.2412 | 0 | 0
CO2 | CO2/Fossil Fuel Combustion/Industrial | 1 | disaggByST_sourcesubsource(Fossil Fuel Combustion,Industrial,CO2) | AK | 3 | 14.7196 | 16.3952 | 17.6764 | 17.3169 | 16.8285 | 20.2554 | 21.2804 | 19.8038 | 20.4025 | 19.4585 | 19.718 | 20.1866 | 20.3247 | 20.2456 | 19.3873 | 20.8089 | 18.4275 | 18.4732 | 16.5471 | 17.0195 | 16.409 | 16.6216 | 16.9397 | 16.9563 | 16.5472 | 16.4825 | 16.3329 | 16.3675 | 16.9784 | 16.7375 | 18.1558 | 0 | 0
CO2 | CO2/Fossil Fuel Combustion/Industrial | 1 | disaggByST_sourcesubsource(Fossil Fuel Combustion,Industrial,CO2) | AL | 3 | 15.7845 | 16.2684 | 18.7501 | 17.7024 | 18.4916 | 19.151 | 19.8381 | 19.5977 | 18.8001 | 18.6887 | 18.4413 | 16.3315 | 16.4064 | 17.3147 | 17.6724 | 16.6557 | 16.6277 | 16.0685 | 15.6908 | 13.7878 | 14.3056 | 14.7437 | 15.9888 | 16.5263 | 16.811 | 16.3545 | 15.9594 | 15.6457 | 16.8635 | 16.243 | 15.2023 | 0 | 0
CO2 | CO2/Fossil Fuel Combustion/Industrial | 1 | disaggByST_sourcesubsource(Fossil Fuel Combustion,Industrial,CO2) | AR | 3 | 8.1831 | 7.134 | 8.4767 | 8.6549 | 9.4254 | 10.404 | 10.0318 | 10.3489 | 10.2718 | 9.466 | 9.7462 | 10.0137 | 9.5755 | 9.7623 | 9.5531 | 9.6611 | 10.2148 | 9.8116 | 9.8513 | 7.9462 | 8.9663 | 8.8521 | 8.204 | 9.0284 | 8.5415 | 7.7386 | 7.4098 | 7.4917 | 7.9234 | 7.9235 | 7.6054 | 0 | 0
CO2 | CO2/Fossil Fuel Combustion/Industrial | 1 | disaggByST_sourcesubsource(Fossil Fuel Combustion,Industrial,CO2) | AZ | 3 | 3.7391 | 3.8422 | 3.6683 | 3.6582 | 4.0377 | 4.3887 | 4.5316 | 4.6104 | 4.4338 | 4.3403 | 4.3938 | 4.6842 | 4.1604 | 3.9705 | 4.6181 | 5.0682 | 5.5058 | 5.3246 | 5.5652 | 4.6078 | 4.8182 | 5.1251 | 4.7853 | 4.6454 | 4.1378 | 4.0586 | 4.0076 | 4.1195 | 3.904 | 4.0978 | 4.084 | 0 | 0
CO2 | CO2/Fossil Fuel Combustion/Industrial | 1 | disaggByST_sourcesubsource(Fossil Fuel Combustion,Industrial,CO2) | CA | 3 | 67.4265 | 70.2938 | 68.6487 | 66.5435 | 66.4416 | 66.2127 | 69.6066 | 74.2094 | 72.2675 | 68.7289 | 69.6907 | 71.4714 | 72.9486 | 73.7119 | 78.3271 | 76.4347 | 76.795 | 75.1275 | 70.9092 | 66.6174 | 69.5774 | 69.2676 | 69.5136 | 74.2152 | 70.6959 | 70.1932 | 70.7626 | 70.2637 | 70.0253 | 69.7444 | 62.8636 | 0 | 0
CO2 | CO2/Fossil Fuel Combustion/Industrial | 1 | disaggByST_sourcesubsource(Fossil Fuel Combustion,Industrial,CO2) | CO | 3 | 6.6872 | 7.8234 | 7.842 | 8.4871 | 7.9901 | 7.9097 | 8.1228 | 8.3465 | 8.9442 | 8.6901 | 9.2322 | 12.7798 | 12.2793 | 11.7759 | 12.1616 | 13.4706 | 13.5567 | 13.4673 | 13.8101 | 13.772 | 14.8274 | 13.3462 | 13.3252 | 13.508 | 13.8991 | 14.2002 | 12.0567 | 12.4241 | 12.8682 | 13.0935 | 12.7383 | 0 | 0
CO2 | CO2/Fossil Fuel Combustion/Industrial | 1 | disaggByST_sourcesubsource(Fossil Fuel Combustion,Industrial,CO2) | CT | 3 | 2.6402 | 2.8412 | 2.9792 | 3.0416 | 2.6479 | 2.4735 | 2.5397 | 2.3876 | 2.1699 | 2.1828 | 2.3852 | 2.2845 | 2.2623 | 2.6756 | 2.4344 | 2.496 | 2.5216 | 2.2436 | 1.9345 | 2.0809 | 2.0303 | 2.0836 | 1.9744 | 2.2836 | 1.9293 | 1.7653 | 1.6662 | 1.6812 | 1.6679 | 1.6652 | 1.6105 | 0 | 0
CO2 | CO2/Fossil Fuel Combustion/Industrial | 1 | disaggByST_sourcesubsource(Fossil Fuel Combustion,Industrial,CO2) | DC | 3 | 0.047594 | 0.043009 | 0.035046 | 0.025304 | 0.038865 | 0.036547 | 0.030063 | 0.036305 | 0.021749 | 0.057179 | 0.027138 | 0.074481 | 0.07886 | 0.12441 | 0.095596 | 0.096057 | 0.1182 | 0.076172 | 0.083244 | 0.072029 | 0.028552 | 0.032003 | 0.029729 | 0.035003 | 0.023264 | 0.023043 | 0.028014 | 0.018432 | 0.01625 | 0.018671 | 0.019965 | 0 | 0
CO2 | CO2/Fossil Fuel Combustion/Industrial | 1 | disaggByST_sourcesubsource(Fossil Fuel Combustion,Industrial,CO2) | DE | 3 | 3.9157 | 3.0285 | 4.0299 | 4.3226 | 4.4768 | 4.4125 | 4.3414 | 4.2916 | 3.854 | 4.0417 | 4.046 | 3.8888 | 3.6191 | 3.514 | 3.369 | 3.6712 | 3.461 | 3.4094 | 3.1856 | 1.4164 | 1.4004 | 3.3316 | 3.5589 | 3.7076 | 3.5651 | 3.7347 | 3.9123 | 3.6085 | 3.5667 | 3.8125 | 3.7838 | 0 | 0
CO2 | CO2/Fossil Fuel Combustion/Industrial | 1 | disaggByST_sourcesubsource(Fossil Fuel Combustion,Industrial,CO2) | FL | 3 | 11.4374 | 10.9201 | 12.163 | 13.3918 | 14.2925 | 15.4392 | 15.2624 | 14.3242 | 14.6356 | 14.187 | 13.6195 | 13.2061 | 11.9954 | 12.9501 | 12.2705 | 12.8645 | 13.7469 | 13.25 | 12.9542 | 11.6025 | 11.9512 | 10.3584 | 10.3812 | 11.2699 | 10.104 | 11.1513 | 10.9731 | 11.1406 | 10.7924 | 11.1941 | 10.5084 | 0 | 0
CO2 | CO2/Fossil Fuel Combustion/Industrial | 1 | disaggByST_sourcesubsource(Fossil Fuel Combustion,Industrial,CO2) | GA | 3 | 17.23 | 16.967 | 16.7512 | 16.3233 | 17.0098 | 18.0248 | 18.5483 | 17.8566 | 16.735 | 16.0982 | 17.3589 | 17.0402 | 16.7277 | 17.9725 | 18.253 | 18.6397 | 18.3907 | 16.4979 | 15.1065 | 13.5273 | 14.1352 | 13.4265 | 12.5243 | 12.9738 | 12.6902 | 11.4114 | 11.2114 | 10.8989 | 11.1941 | 10.7482 | 10.2144 | 0 | 0
CO2 | CO2/Fossil Fuel Combustion/Industrial | 1 | disaggByST_sourcesubsource(Fossil Fuel Combustion,Industrial,CO2) | HI | 3 | 2.0977 | 1.9943 | 1.9513 | 1.8549 | 1.9627 | 2.0943 | 2.19 | 2.1205 | 1.6711 | 1.4302 | 1.4498 | 1.4404 | 1.4464 | 1.5764 | 1.5552 | 1.8371 | 1.9263 | 1.8345 | 1.6926 | 1.5533 | 1.4048 | 1.4967 | 1.3367 | 1.3414 | 1.2383 | 1.2665 | 1.1799 | 1.2415 | 0.95369 | 1.0339 | 0.79888 | 0 | 0
CO2 | CO2/Fossil Fuel Combustion/Industrial | 1 | disaggByST_sourcesubsource(Fossil Fuel Combustion,Industrial,CO2) | IA | 3 | 10.4242 | 11.6307 | 11.1833 | 11.0276 | 11.6887 | 12.2079 | 13.01 | 12.5132 | 12.2484 | 12.4498 | 12.6821 | 12.6903 | 12.2782 | 11.9641 | 12.3758 | 12.6232 | 13.4071 | 15.1407 | 15.7921 | 15.4343 | 17.0682 | 17.3905 | 16.398 | 17.6149 | 16.7405 | 16.5699 | 16.3095 | 16.97 | 17.1666 | 17.2561 | 15.7025 | 0 | 0
CO2 | CO2/Fossil Fuel Combustion/Industrial | 1 | disaggByST_sourcesubsource(Fossil Fuel Combustion,Industrial,CO2) | ID | 3 | 3.3346 | 3.9922 | 3.1812 | 3.2886 | 3.3513 | 3.6346 | 3.5366 | 3.4436 | 3.529 | 3.4266 | 4.0177 | 3.897 | 3.6579 | 3.4419 | 3.9045 | 4.058 | 3.7818 | 3.8348 | 3.6009 | 3.5496 | 3.6396 | 3.6868 | 3.3232 | 3.6594 | 3.4665 | 3.236 | 3.1637 | 3.1234 | 3.1966 | 3.1688 | 3.2688 | 0 | 0
CO2 | CO2/Fossil Fuel Combustion/Industrial | 1 | disaggByST_sourcesubsource(Fossil Fuel Combustion,Industrial,CO2) | IL | 3 | 34.483 | 35.2047 | 34.5101 | 34.9251 | 35.8386 | 35.4046 | 36.2989 | 36.515 | 35.7123 | 33.6567 | 33.516 | 32.2403 | 32.1624 | 31.8816 | 32.3676 | 33.2371 | 33.6057 | 33.3498 | 32.1278 | 27.7116 | 32.7887 | 32.722 | 32.0984 | 33.7865 | 32.8757 | 30.32 | 29.7596 | 29.8105 | 30.0042 | 30.3644 | 29.5912 | 0 | 0
CO2 | CO2/Fossil Fuel Combustion/Industrial | 1 | disaggByST_sourcesubsource(Fossil Fuel Combustion,Industrial,CO2) | IN | 3 | 28.5002 | 26.9911 | 28.6591 | 29.1059 | 29.3592 | 28.65 | 29.9667 | 30.2165 | 30.1876 | 30.0423 | 29.6147 | 32.1786 | 31.8992 | 32.9268 | 34.0239 | 33.7565 | 34.8726 | 36.281 | 34.7791 | 32.3129 | 32.4255 | 29.9341 | 26.5124 | 28.8179 | 28.4816 | 28.3971 | 30.0885 | 30.0233 | 32.4143 | 33.5416 | 30.0897 | 0 | 0
CO2 | CO2/Fossil Fuel Combustion/Industrial | 1 | disaggByST_sourcesubsource(Fossil Fuel Combustion,Industrial,CO2) | KS | 3 | 13.3362 | 13.537 | 13.6484 | 14.3643 | 16.2783 | 13.4076 | 12.7975 | 13.1233 | 11.6378 | 10.4007 | 11.2595 | 10.7107 | 11.4016 | 11.9677 | 11.8098 | 11.3855 | 13.0529 | 13.4313 | 12.0961 | 11.1521 | 10.8952 | 10.6787 | 10.8199 | 10.7125 | 10.5438 | 10.9165 | 11.0571 | 11.3559 | 11.7202 | 11.3 | 11.483 | 0 | 0
CO2 | CO2/Fossil Fuel Combustion/Industrial | 1 | disaggByST_sourcesubsource(Fossil Fuel Combustion,Industrial,CO2) | KY | 3 | 15.2275 | 14.3501 | 14.1719 | 15.4076 | 15.0764 | 16.3264 | 16.6948 | 15.0919 | 14.6014 | 13.9118 | 14.186 | 17.5239 | 17.2036 | 16.9524 | 18.8904 | 18.8631 | 20.4476 | 18.7588 | 17.7856 | 17.1932 | 16.6006 | 16.5661 | 16.3289 | 15.3695 | 14.5862 | 15.2667 | 14.862 | 13.9745 | 14.3165 | 14.4572 | 12.9645 | 0 | 0
CO2 | CO2/Fossil Fuel Combustion/Industrial | 1 | disaggByST_sourcesubsource(Fossil Fuel Combustion,Industrial,CO2) | LA | 3 | 79.3346 | 75.232 | 78.9818 | 81.5856 | 80.8829 | 82.2106 | 86.2374 | 91.7874 | 78.0961 | 74.3737 | 82.4375 | 74.3944 | 75.3946 | 74.0195 | 76.091 | 73.5965 | 82.1927 | 84.0485 | 75.4168 | 74.0519 | 84.7644 | 86.8143 | 89.0159 | 85.7465 | 83.2613 | 80.6328 | 84.3944 | 84.0889 | 86.6271 | 86.9895 | 78.1409 | 0 | 0
CO2 | CO2/Fossil Fuel Combustion/Industrial | 1 | disaggByST_sourcesubsource(Fossil Fuel Combustion,Industrial,CO2) | MA | 3 | 5.096 | 4.635 | 6.2548 | 6.4216 | 5.5472 | 4.9242 | 4.8652 | 4.904 | 4.6912 | 5.3602 | 5.2957 | 6.5074 | 6.4342 | 4.2555 | 4.1705 | 4.518 | 4.5283 | 4.4403 | 4.1078 | 3.3787 | 3.8295 | 3.9908 | 3.402 | 3.7526 | 3.1906 | 3.2465 | 3.0958 | 3.1925 | 3.1257 | 3.2221 | 3.0076 | 0 | 0
CO2 | CO2/Fossil Fuel Combustion/Industrial | 1 | disaggByST_sourcesubsource(Fossil Fuel Combustion,Industrial,CO2) | MD | 3 | 7.6612 | 6.6895 | 6.265 | 6.2817 | 6.3835 | 6.1682 | 6.6405 | 6.8962 | 6.3085 | 6.0181 | 5.9164 | 7.6168 | 7.402 | 7.1883 | 8.0302 | 7.898 | 6.17 | 5.7301 | 5.5036 | 4.7107 | 4.4793 | 3.6256 | 3.8356 | 3.2705 | 3.0752 | 2.923 | 2.6112 | 2.5734 | 2.5407 | 2.5926 | 2.3111 | 0 | 0
CO2 | CO2/Fossil Fuel Combustion/Industrial | 1 | disaggByST_sourcesubsource(Fossil Fuel Combustion,Industrial,CO2) | ME | 3 | 3.2046 | 3.6529 | 5.0141 | 4.7621 | 5.928 | 4.5309 | 4.6133 | 3.9673 | 3.1277 | 2.8542 | 3.9117 | 3.1978 | 3.6793 | 2.3112 | 3.2758 | 3.0916 | 3.341 | 3.2193 | 3.0688 | 2.4902 | 2.4916 | 2.5972 | 2.2263 | 2.307 | 1.7323 | 1.5786 | 1.3814 | 1.3171 | 1.4227 | 1.574 | 1.6017 | 0 | 0
CO2 | CO2/Fossil Fuel Combustion/Industrial | 1 | disaggByST_sourcesubsource(Fossil Fuel Combustion,Industrial,CO2) | MI | 3 | 27.7017 | 26.1879 | 27.4851 | 24.0371 | 23.0023 | 23.5161 | 23.7846 | 22.0953 | 19.9516 | 20.2704 | 20.8542 | 20.2182 | 19.9809 | 19.8184 | 20.0988 | 19.9619 | 18.9685 | 17.3186 | 16.0636 | 12.9378 | 12.654 | 12.7242 | 12.8995 | 14.9024 | 14.4572 | 14.0929 | 13.8374 | 13.9458 | 13.7228 | 13.8751 | 12.1466 | 0 | 0
CO2 | CO2/Fossil Fuel Combustion/Industrial | 1 | disaggByST_sourcesubsource(Fossil Fuel Combustion,Industrial,CO2) | MN | 3 | 12.0486 | 11.7918 | 12.4374 | 12.8952 | 13.053 | 13.605 | 15.1344 | 14.5802 | 14.7508 | 13.8272 | 14.4188 | 12.9362 | 12.89 | 13.2692 | 13.6307 | 13.9995 | 14.281 | 15.4211 | 16.3777 | 14.7997 | 14.7188 | 14.6547 | 13.5101 | 14.5677 | 14.4275 | 13.644 | 14.3872 | 14.2936 | 13.8911 | 14.3924 | 13.095 | 0 | 0
CO2 | CO2/Fossil Fuel Combustion/Industrial | 1 | disaggByST_sourcesubsource(Fossil Fuel Combustion,Industrial,CO2) | MO | 3 | 8.6235 | 8.4914 | 8.5104 | 8.947 | 9.1679 | 9.4142 | 9.5281 | 9.7152 | 9.5667 | 9.7912 | 8.9231 | 10.4505 | 10.4978 | 10.5302 | 12.1048 | 12.0203 | 12.9253 | 12.1874 | 10.7845 | 9.4635 | 9.6078 | 8.0606 | 8.7838 | 8.5778 | 8.7582 | 9.108 | 7.3811 | 7.2564 | 7.9232 | 7.9518 | 7.6643 | 0 | 0
CO2 | CO2/Fossil Fuel Combustion/Industrial | 1 | disaggByST_sourcesubsource(Fossil Fuel Combustion,Industrial,CO2) | MS | 3 | 10.7378 | 10.1566 | 10.2185 | 9.6616 | 8.8474 | 8.7447 | 8.9273 | 9.1937 | 8.0876 | 10.2031 | 10.002 | 9.9646 | 10.0026 | 9.7268 | 10.8947 | 10.2061 | 10.9449 | 10.5351 | 9.9577 | 9.2967 | 10.697 | 10.0096 | 10.34 | 10.4263 | 10.0002 | 9.8467 | 9.4908 | 10.3444 | 10.5616 | 10.6071 | 10.6352 | 0 | 0
CO2 | CO2/Fossil Fuel Combustion/Industrial | 1 | disaggByST_sourcesubsource(Fossil Fuel Combustion,Industrial,CO2) | MT | 3 | 4.2409 | 4.2964 | 4.1407 | 4.4474 | 4.6692 | 5.172 | 4.7698 | 4.4296 | 4.6375 | 4.7698 | 4.5502 | 3.9768 | 4.4035 | 4.5767 | 4.9781 | 5.3205 | 6.0372 | 6.6547 | 5.9824 | 4.9289 | 4.0281 | 4.1583 | 4.4155 | 4.6279 | 4.4326 | 4.2886 | 4.1055 | 4.2708 | 4.3845 | 4.4635 | 4.4341 | 0 | 0
CO2 | CO2/Fossil Fuel Combustion/Industrial | 1 | disaggByST_sourcesubsource(Fossil Fuel Combustion,Industrial,CO2) | NC | 3 | 16.4146 | 15.811 | 17.1465 | 16.3364 | 15.5466 | 16.8154 | 16.4966 | 15.8307 | 15.0532 | 13.7324 | 14.5481 | 13.9202 | 13.1347 | 12.5345 | 12.9883 | 13.3637 | 12.8955 | 11.8043 | 10.8976 | 9.307 | 10.103 | 9.9544 | 9.2995 | 10.3265 | 9.1239 | 9.0089 | 8.9515 | 8.8461 | 9.1145 | 9.2632 | 8.8218 | 0 | 0
CO2 | CO2/Fossil Fuel Combustion/Industrial | 1 | disaggByST_sourcesubsource(Fossil Fuel Combustion,Industrial,CO2) | ND | 3 | 11.0533 | 11.2787 | 11.6865 | 11.4917 | 11.8374 | 12.3747 | 11.4538 | 11.0681 | 11.6793 | 11.0166 | 10.0024 | 10.1959 | 9.7913 | 9.9125 | 9.3978 | 10.0447 | 10.6452 | 10.4157 | 10.6408 | 10.3383 | 12.0385 | 13.035 | 13.1985 | 13.5829 | 14.3496 | 13.6483 | 13.0136 | 13.6716 | 14.7423 | 13.9278 | 13.4104 | 0 | 0
CO2 | CO2/Fossil Fuel Combustion/Industrial | 1 | disaggByST_sourcesubsource(Fossil Fuel Combustion,Industrial,CO2) | NE | 3 | 3.8062 | 4.1643 | 3.9322 | 4.5772 | 4.6809 | 4.8238 | 4.269 | 4.6551 | 5.5472 | 4.6917 | 5.1852 | 5.5238 | 5.2675 | 5.3289 | 5.6925 | 5.7217 | 6.7721 | 7.2729 | 7.143 | 7.0911 | 7.7468 | 8.326 | 8.6314 | 8.8393 | 8.5768 | 8.5757 | 8.6595 | 8.5455 | 8.4077 | 8.2534 | 8.3347 | 0 | 0
CO2 | CO2/Fossil Fuel Combustion/Industrial | 1 | disaggByST_sourcesubsource(Fossil Fuel Combustion,Industrial,CO2) | NH | 3 | 0.73465 | 0.77027 | 1.0188 | 1.2533 | 1.0356 | 0.97113 | 0.90392 | 0.84939 | 0.78039 | 0.77518 | 1.043 | 1.1533 | 1.0719 | 1.0966 | 1.1289 | 1.018 | 1.2133 | 0.9023 | 0.81874 | 0.718 | 0.71406 | 0.73886 | 0.64911 | 0.77988 | 0.74287 | 0.68807 | 0.65684 | 0.70074 | 0.72462 | 0.73744 | 0.70523 | 0 | 0
CO2 | CO2/Fossil Fuel Combustion/Industrial | 1 | disaggByST_sourcesubsource(Fossil Fuel Combustion,Industrial,CO2) | NJ | 3 | 12.9506 | 13.1274 | 16.9645 | 17.741 | 18.1522 | 18.4838 | 18.8231 | 18.7802 | 17.4887 | 17.2256 | 11.15 | 12.2592 | 11.5432 | 12.5463 | 12.8254 | 12.9955 | 12.0929 | 12.017 | 10.0905 | 8.6606 | 8.6164 | 9.6676 | 9.6215 | 9.28 | 8.7059 | 8.7332 | 9.1556 | 8.3292 | 8.5379 | 8.7886 | 7.4997 | 0 | 0
CO2 | CO2/Fossil Fuel Combustion/Industrial | 1 | disaggByST_sourcesubsource(Fossil Fuel Combustion,Industrial,CO2) | NM | 3 | 6.4918 | 5.6121 | 5.7914 | 5.6351 | 5.7365 | 6.2784 | 7.9715 | 7.0699 | 6.2698 | 6.0609 | 7.6598 | 7.8513 | 7.1113 | 7.7456 | 8.2643 | 8.0114 | 8.1716 | 8.4163 | 8.27 | 7.6726 | 7.615 | 7.8211 | 7.7547 | 7.6192 | 7.827 | 7.6649 | 7.6117 | 7.7941 | 7.8147 | 8.091 | 7.6869 | 0 | 0
CO2 | CO2/Fossil Fuel Combustion/Industrial | 1 | disaggByST_sourcesubsource(Fossil Fuel Combustion,Industrial,CO2) | NV | 3 | 2.1064 | 2.269 | 2.4378 | 2.4137 | 2.4482 | 2.853 | 2.5412 | 2.6849 | 2.6429 | 2.4124 | 2.2788 | 2.3559 | 2.1291 | 2.0049 | 2.5635 | 2.871 | 3.1543 | 2.9374 | 2.7584 | 2.7902 | 2.7354 | 1.8106 | 2.0762 | 2.4331 | 3.072 | 2.0649 | 2.8685 | 3.0077 | 3.3611 | 3.3434 | 2.4956 | 0 | 0
CO2 | CO2/Fossil Fuel Combustion/Industrial | 1 | disaggByST_sourcesubsource(Fossil Fuel Combustion,Industrial,CO2) | NY | 3 | 15.6656 | 15.5073 | 16.5815 | 16.5263 | 16.5594 | 18.5564 | 18.9671 | 17.6884 | 17.0865 | 13.0195 | 13.2187 | 13.4477 | 12.6822 | 12.3771 | 12.4725 | 13.555 | 13.8303 | 13.27 | 12.4481 | 10.6575 | 10.0816 | 9.8804 | 9.7597 | 9.5754 | 8.1952 | 8.8151 | 8.4087 | 8.0769 | 8.1218 | 8.4524 | 7.4733 | 0 | 0
CO2 | CO2/Fossil Fuel Combustion/Industrial | 1 | disaggByST_sourcesubsource(Fossil Fuel Combustion,Industrial,CO2) | OH | 3 | 32.881 | 32.0743 | 32.7544 | 32.906 | 32.8846 | 32.7099 | 34.1214 | 33.0363 | 32.968 | 31.225 | 29.7363 | 29.4868 | 29.3786 | 29.6496 | 28.9943 | 27.653 | 28.3913 | 29.2871 | 28.6537 | 25.0816 | 27.5539 | 26.5891 | 26.2247 | 26.2369 | 27.1138 | 25.5695 | 24.9383 | 25.1372 | 26.6939 | 25.642 | 24.5232 | 0 | 0
CO2 | CO2/Fossil Fuel Combustion/Industrial | 1 | disaggByST_sourcesubsource(Fossil Fuel Combustion,Industrial,CO2) | OK | 3 | 19.9955 | 17.8355 | 18.3558 | 19.5051 | 18.634 | 19.454 | 18.5396 | 18.6831 | 16.9117 | 15.3826 | 15.5674 | 15.3818 | 14.5627 | 16.7861 | 16.8299 | 17.2089 | 18.847 | 18.8463 | 19.6521 | 17.1782 | 17.6626 | 17.9387 | 18.6454 | 19.0901 | 19.7844 | 19.1603 | 19.7522 | 20.7203 | 21.1695 | 20.6913 | 19.7589 | 0 | 0
CO2 | CO2/Fossil Fuel Combustion/Industrial | 1 | disaggByST_sourcesubsource(Fossil Fuel Combustion,Industrial,CO2) | OR | 3 | 4.8286 | 5.1331 | 5.5188 | 5.5633 | 5.5242 | 5.981 | 6.435 | 6.5623 | 7.6394 | 8.1866 | 6.2204 | 5.3903 | 5.601 | 5.0488 | 5.4708 | 5.2539 | 5.8571 | 5.5027 | 5.3417 | 4.7067 | 4.5407 | 4.9479 | 4.6772 | 4.6817 | 4.397 | 4.3462 | 4.443 | 4.3711 | 4.1236 | 4.2188 | 4.0633 | 0 | 0
CO2 | CO2/Fossil Fuel Combustion/Industrial | 1 | disaggByST_sourcesubsource(Fossil Fuel Combustion,Industrial,CO2) | PA | 3 | 34.79 | 32.486 | 33.3904 | 33.3333 | 32.2946 | 32.1125 | 31.7325 | 31.5071 | 29.6705 | 29.4753 | 29.3342 | 29.1334 | 27.9226 | 28.2632 | 28.8622 | 28.2217 | 29.1894 | 28.403 | 26.9569 | 24.4062 | 27.7186 | 28.0653 | 28.4192 | 32.8795 | 35.2923 | 33.8729 | 32.9277 | 32.9398 | 34.7452 | 35.0726 | 31.1412 | 0 | 0
CO2 | CO2/Fossil Fuel Combustion/Industrial | 1 | disaggByST_sourcesubsource(Fossil Fuel Combustion,Industrial,CO2) | RI | 3 | 0.58637 | 1.7543 | 2.9151 | 0.92828 | 2.5989 | 2.2107 | 1.7761 | 1.6073 | 2.5171 | 2.087 | 0.63691 | 0.50955 | 0.46721 | 0.53266 | 0.57961 | 0.60878 | 0.63696 | 0.65336 | 0.60153 | 0.68087 | 0.60245 | 0.56521 | 0.5427 | 0.585 | 0.5269 | 0.56181 | 0.55615 | 0.57284 | 0.58655 | 0.58928 | 0.56612 | 0 | 0
CO2 | CO2/Fossil Fuel Combustion/Industrial | 1 | disaggByST_sourcesubsource(Fossil Fuel Combustion,Industrial,CO2) | SC | 3 | 13.0099 | 12.6887 | 12.997 | 13.5749 | 13.2027 | 12.9524 | 12.5338 | 12.6466 | 13.1645 | 12.7839 | 12.8525 | 13.3019 | 13.6621 | 13.6644 | 13.8365 | 13.168 | 12.8883 | 11.462 | 10.547 | 9.7713 | 9.0395 | 8.5535 | 7.8579 | 7.4985 | 7.5489 | 7.8564 | 7.4762 | 7.2664 | 7.4471 | 7.3262 | 6.8912 | 0 | 0
CO2 | CO2/Fossil Fuel Combustion/Industrial | 1 | disaggByST_sourcesubsource(Fossil Fuel Combustion,Industrial,CO2) | SD | 3 | 2.0044 | 2.1238 | 1.8573 | 2.17 | 2.3015 | 2.2309 | 2.2824 | 2.233 | 2.095 | 2.0736 | 2.4785 | 1.9853 | 2.1544 | 2.2847 | 2.2318 | 2.3346 | 2.507 | 3.0082 | 3.1906 | 3.3602 | 3.4409 | 3.6943 | 3.4999 | 3.9212 | 3.688 | 3.6845 | 3.6035 | 3.604 | 3.708 | 3.7549 | 3.9552 | 0 | 0
CO2 | CO2/Fossil Fuel Combustion/Industrial | 1 | disaggByST_sourcesubsource(Fossil Fuel Combustion,Industrial,CO2) | TN | 3 | 16.5922 | 16.6084 | 17.5755 | 17.7463 | 17.8146 | 17.4226 | 17.2267 | 17.7802 | 18.5744 | 17.4822 | 16.8053 | 18.3934 | 17.2239 | 17.5047 | 17.5449 | 17.5267 | 17.6251 | 17.5613 | 16.6645 | 12.9529 | 13.7349 | 13.938 | 13.6163 | 14.1201 | 13.5417 | 13.2589 | 13.2768 | 12.7358 | 13.085 | 12.7398 | 12.2979 | 0 | 0
CO2 | CO2/Fossil Fuel Combustion/Industrial | 1 | disaggByST_sourcesubsource(Fossil Fuel Combustion,Industrial,CO2) | TX | 3 | 167.4726 | 163.9585 | 165.0545 | 165.7456 | 164.9669 | 171.8348 | 191.6349 | 186.3237 | 181.5906 | 163.4913 | 188.2341 | 187.2265 | 182.2085 | 179.9785 | 181.2904 | 155.7606 | 159.293 | 156.7014 | 144.9901 | 129.3104 | 150.3618 | 152.9517 | 167.208 | 173.8273 | 169.0004 | 167.3219 | 166.7893 | 162.7682 | 169.5723 | 170.9109 | 165.6881 | 0 | 0
CO2 | CO2/Fossil Fuel Combustion/Industrial | 1 | disaggByST_sourcesubsource(Fossil Fuel Combustion,Industrial,CO2) | UT | 3 | 6.5662 | 6.0652 | 6.0412 | 6.5603 | 6.5153 | 7.7004 | 6.9197 | 7.3492 | 9.0244 | 7.0381 | 7.936 | 7.9223 | 6.2589 | 6.5589 | 7.7722 | 8.9052 | 8.1068 | 8.2977 | 7.8082 | 6.9039 | 7.0977 | 7.2636 | 7.7137 | 8.2212 | 7.8403 | 7.615 | 7.3358 | 7.0639 | 6.8572 | 6.845 | 6.3699 | 0 | 0
CO2 | CO2/Fossil Fuel Combustion/Industrial | 1 | disaggByST_sourcesubsource(Fossil Fuel Combustion,Industrial,CO2) | VA | 3 | 16.2412 | 16.4766 | 15.0869 | 13.6085 | 13.9306 | 14.0625 | 13.7052 | 13.8724 | 13.8084 | 12.9857 | 13.0391 | 12.8324 | 12.3322 | 13.5798 | 14.2799 | 14.3397 | 13.9263 | 13.2845 | 12.4359 | 9.8215 | 9.3525 | 8.9707 | 9.0351 | 9.2972 | 8.5626 | 7.6716 | 7.5712 | 7.4997 | 7.583 | 7.6658 | 7.45 | 0 | 0
CO2 | CO2/Fossil Fuel Combustion/Industrial | 1 | disaggByST_sourcesubsource(Fossil Fuel Combustion,Industrial,CO2) | VT | 3 | 0.43505 | 0.45608 | 0.5009 | 0.5027 | 0.39038 | 0.36993 | 0.38835 | 0.65222 | 0.42485 | 0.60471 | 0.53333 | 0.45393 | 0.45858 | 0.51438 | 0.61501 | 0.62656 | 0.67689 | 0.59715 | 0.51926 | 0.50788 | 0.52387 | 0.57508 | 0.46342 | 0.37432 | 0.36727 | 0.35083 | 0.34934 | 0.35124 | 0.37087 | 0.386 | 0.39817 | 0 | 0
CO2 | CO2/Fossil Fuel Combustion/Industrial | 1 | disaggByST_sourcesubsource(Fossil Fuel Combustion,Industrial,CO2) | WA | 3 | 15.4541 | 14.7749 | 16.3393 | 14.876 | 16.9393 | 16.3943 | 17.4449 | 15.8713 | 20.2275 | 19.9749 | 15.6051 | 12.151 | 11.0772 | 11.2225 | 11.7218 | 12.8182 | 14.2073 | 14.0482 | 14.0449 | 13.1073 | 12.9423 | 12.5039 | 12.9568 | 12.5835 | 11.7678 | 12.8155 | 12.5067 | 12.0371 | 12.211 | 12.3683 | 11.6185 | 0 | 0
CO2 | CO2/Fossil Fuel Combustion/Industrial | 1 | disaggByST_sourcesubsource(Fossil Fuel Combustion,Industrial,CO2) | WI | 3 | 13.771 | 14.2025 | 13.774 | 14.4712 | 14.9405 | 15.1656 | 14.9425 | 15.2998 | 14.2798 | 15.1146 | 16.2044 | 15.999 | 16.0475 | 14.6013 | 15.4072 | 15.1342 | 15.0144 | 15.0937 | 14.1283 | 12.7148 | 12.9392 | 13.1729 | 12.592 | 13.707 | 13.6011 | 12.8352 | 12.0885 | 12.5761 | 13.0591 | 12.7466 | 11.6092 | 0 | 0
CO2 | CO2/Fossil Fuel Combustion/Industrial | 1 | disaggByST_sourcesubsource(Fossil Fuel Combustion,Industrial,CO2) | WV | 3 | 11.9411 | 9.7262 | 9.7014 | 10.0629 | 10.9649 | 9.6066 | 8.4804 | 8.7351 | 9.6384 | 8.3762 | 8.6918 | 9.2402 | 10.4518 | 8.6694 | 9.3097 | 8.41 | 9.2017 | 9.172 | 8.3191 | 6.4386 | 6.7626 | 6.9017 | 7.3471 | 8.1013 | 8.9068 | 8.3905 | 7.8219 | 8.4606 | 9.4811 | 10.0437 | 10.4007 | 0 | 0
CO2 | CO2/Fossil Fuel Combustion/Industrial | 1 | disaggByST_sourcesubsource(Fossil Fuel Combustion,Industrial,CO2) | WY | 3 | 10.0505 | 9.7587 | 11.5983 | 9.8618 | 10.1542 | 9.5722 | 9.7491 | 9.9265 | 10.3556 | 9.4667 | 9.2914 | 9.4843 | 9.6138 | 9.9273 | 9.7757 | 9.7317 | 10.7871 | 12.2134 | 12.0597 | 11.6184 | 12.1611 | 13.1517 | 12.7679 | 12.3343 | 11.9041 | 10.3618 | 10.4733 | 11.7545 | 12.6608 | 12.0628 | 10.5469 | 0 | 0
CO2 | CO2/Fossil Fuel Combustion/Residential | 1 | disaggByST_sourcesubsource(Fossil Fuel Combustion,Residential,CO2) | AK | 4 | 1.5699 | 1.6022 | 1.7093 | 1.6567 | 1.6853 | 1.7043 | 1.7182 | 1.6213 | 1.5529 | 1.8211 | 1.6502 | 1.763 | 1.5562 | 1.6097 | 1.7695 | 1.7077 | 2.13 | 1.8112 | 1.6921 | 1.7248 | 1.6684 | 1.7289 | 1.7004 | 1.5109 | 1.4312 | 1.5142 | 1.4034 | 1.5188 | 1.3886 | 1.3723 | 1.5554 | 0 | 0
CO2 | CO2/Fossil Fuel Combustion/Residential | 1 | disaggByST_sourcesubsource(Fossil Fuel Combustion,Residential,CO2) | AL | 4 | 3.105 | 3.0343 | 3.2256 | 3.4311 | 3.3216 | 3.3304 | 3.7426 | 3.3571 | 3.1216 | 3.3352 | 3.6952 | 3.5553 | 3.2619 | 3.097 | 2.9919 | 2.7275 | 2.5155 | 2.3802 | 2.5367 | 2.5004 | 2.8709 | 2.3546 | 1.7611 | 2.1915 | 2.4305 | 2.1279 | 1.864 | 1.7325 | 2.2498 | 2.0431 | 1.8972 | 0 | 0
CO2 | CO2/Fossil Fuel Combustion/Residential | 1 | disaggByST_sourcesubsource(Fossil Fuel Combustion,Residential,CO2) | AR | 4 | 2.5351 | 2.5939 | 2.4722 | 2.8471 | 2.647 | 2.7222 | 2.8717 | 2.6567 | 2.3541 | 2.6768 | 2.9363 | 2.6687 | 2.6321 | 2.4943 | 2.2589 | 2.1611 | 2.0795 | 2.1001 | 2.3499 | 2.2164 | 2.3278 | 2.1428 | 1.6474 | 2.2139 | 2.3585 | 2.0373 | 1.6577 | 1.564 | 2.1268 | 2.0621 | 1.8839 | 0 | 0
CO2 | CO2/Fossil Fuel Combustion/Residential | 1 | disaggByST_sourcesubsource(Fossil Fuel Combustion,Residential,CO2) | AZ | 4 | 1.834 | 1.9014 | 1.7666 | 1.7186 | 1.8085 | 1.6971 | 1.6596 | 1.8452 | 2.1724 | 2.0879 | 2.1449 | 2.1979 | 2.1732 | 2.1367 | 2.246 | 2.1334 | 2.1575 | 2.2768 | 2.423 | 2.1857 | 2.333 | 2.4121 | 2.0935 | 2.4105 | 2.0296 | 2.1272 | 2.1857 | 2.0587 | 2.2421 | 2.6406 | 2.5666 | 0 | 0
CO2 | CO2/Fossil Fuel Combustion/Residential | 1 | disaggByST_sourcesubsource(Fossil Fuel Combustion,Residential,CO2) | CA | 4 | 29.5682 | 29.4155 | 27.3535 | 28.8373 | 29.473 | 26.8261 | 26.9936 | 26.782 | 32.3089 | 32.0235 | 27.725 | 28.7331 | 28.7495 | 28.3937 | 29.4867 | 28.2561 | 28.4845 | 28.6529 | 28.8276 | 28.3357 | 29.0023 | 29.7392 | 27.3755 | 27.7121 | 22.9038 | 23.3703 | 24.0395 | 24.9765 | 24.7013 | 27.0576 | 26.5421 | 0 | 0
CO2 | CO2/Fossil Fuel Combustion/Residential | 1 | disaggByST_sourcesubsource(Fossil Fuel Combustion,Residential,CO2) | CO | 4 | 5.0113 | 5.6906 | 5.4313 | 5.9667 | 5.5737 | 6.0167 | 6.3657 | 6.169 | 5.8739 | 6.3715 | 6.8437 | 7.2568 | 7.5238 | 7.5766 | 7.2073 | 7.5489 | 7.0984 | 7.7731 | 7.9964 | 7.6094 | 7.7883 | 7.8004 | 6.9989 | 8.1507 | 8.0009 | 7.4468 | 7.4435 | 7.2094 | 7.8884 | 8.8708 | 8.3792 | 0 | 0
CO2 | CO2/Fossil Fuel Combustion/Residential | 1 | disaggByST_sourcesubsource(Fossil Fuel Combustion,Residential,CO2) | CT | 4 | 8.038 | 7.9028 | 9.0393 | 8.3457 | 7.8917 | 7.1659 | 7.7811 | 7.5007 | 6.4169 | 7.1022 | 7.8844 | 8.0274 | 7.5405 | 9.1613 | 9.8794 | 8.7109 | 7.8577 | 7.9619 | 7.1708 | 7.8497 | 7.451 | 7.2407 | 6.2278 | 6.8602 | 7.278 | 7.1784 | 5.7012 | 5.7285 | 6.8992 | 6.7414 | 5.98 | 0 | 0
CO2 | CO2/Fossil Fuel Combustion/Residential | 1 | disaggByST_sourcesubsource(Fossil Fuel Combustion,Residential,CO2) | DC | 4 | 0.92106 | 0.93214 | 0.99457 | 0.97956 | 0.92942 | 0.95062 | 1.0533 | 0.96952 | 0.81472 | 0.84847 | 0.93132 | 0.7956 | 0.91266 | 0.97273 | 0.94581 | 0.91907 | 0.69857 | 0.81686 | 0.7737 | 0.81187 | 0.8217 | 0.68385 | 0.68568 | 0.77754 | 0.84376 | 0.81529 | 0.63466 | 0.65784 | 0.76053 | 0.663 | 0.61508 | 0 | 0
CO2 | CO2/Fossil Fuel Combustion/Residential | 1 | disaggByST_sourcesubsource(Fossil Fuel Combustion,Residential,CO2) | DE | 4 | 1.0195 | 1.0605 | 1.0935 | 1.0916 | 1.1393 | 1.1129 | 1.2267 | 1.0961 | 1.0226 | 1.0794 | 1.1566 | 1.1467 | 1.1379 | 1.2723 | 1.2057 | 1.1637 | 0.98654 | 0.9982 | 0.93556 | 1.0239 | 1.0489 | 0.95687 | 0.77353 | 0.92038 | 1.0357 | 1.0184 | 0.81231 | 0.79326 | 1.0068 | 0.96491 | 0.84672 | 0 | 0
CO2 | CO2/Fossil Fuel Combustion/Residential | 1 | disaggByST_sourcesubsource(Fossil Fuel Combustion,Residential,CO2) | FL | 4 | 1.5403 | 1.5854 | 1.7442 | 1.6609 | 1.5634 | 1.4819 | 1.6504 | 1.3645 | 1.4453 | 1.4145 | 1.5198 | 1.4311 | 1.3829 | 1.4101 | 1.5489 | 1.4952 | 1.4274 | 1.318 | 1.3307 | 1.4347 | 1.6199 | 1.3475 | 1.1114 | 1.1454 | 1.259 | 1.1682 | 1.1893 | 1.2104 | 1.3586 | 1.3029 | 1.3511 | 0 | 0
CO2 | CO2/Fossil Fuel Combustion/Residential | 1 | disaggByST_sourcesubsource(Fossil Fuel Combustion,Residential,CO2) | GA | 4 | 5.8383 | 6.2107 | 6.9199 | 7.3681 | 6.7766 | 7.2448 | 7.894 | 7.2775 | 6.7756 | 6.4025 | 8.7735 | 7.4121 | 7.6742 | 7.9228 | 7.7887 | 7.5883 | 6.6936 | 6.7656 | 7.21 | 7.1472 | 8.3419 | 6.7431 | 5.9882 | 7.0522 | 7.8497 | 6.9271 | 6.8238 | 6.4735 | 7.777 | 7.228 | 7.0277 | 0 | 0
CO2 | CO2/Fossil Fuel Combustion/Residential | 1 | disaggByST_sourcesubsource(Fossil Fuel Combustion,Residential,CO2) | HI | 4 | 0.013788 | 0.014168 | 0.044401 | 0.010106 | 0.010278 | 0.009888 | 0.011509 | 0.021386 | 0.060421 | 0.034327 | 0.047642 | 0.048925 | 0.049161 | 0.03684 | 0.037644 | 0.038696 | 0.040715 | 0.033097 | 0.06658 | 0.060664 | 0.059445 | 0.055306 | 0.080592 | 0.054701 | 0.055 | 0.033889 | 0.045028 | 0.038103 | 0.030454 | 0.033232 | 0.032259 | 0 | 0
CO2 | CO2/Fossil Fuel Combustion/Residential | 1 | disaggByST_sourcesubsource(Fossil Fuel Combustion,Residential,CO2) | IA | 4 | 4.1631 | 4.6964 | 4.2871 | 4.8563 | 4.6527 | 4.8284 | 5.5246 | 5.1581 | 4.2339 | 4.9581 | 5.0476 | 4.368 | 4.6818 | 4.7887 | 4.3752 | 4.3545 | 4.0293 | 4.4393 | 5.1264 | 4.7616 | 4.4386 | 4.4451 | 3.6138 | 4.7499 | 4.9938 | 4.1464 | 4.1087 | 4.0271 | 5.1133 | 5.3476 | 4.8434 | 0 | 0
CO2 | CO2/Fossil Fuel Combustion/Residential | 1 | disaggByST_sourcesubsource(Fossil Fuel Combustion,Residential,CO2) | ID | 4 | 0.78865 | 0.91141 | 0.8053 | 0.98938 | 0.92559 | 0.97162 | 1.0742 | 1.1001 | 1.0752 | 1.3298 | 1.5058 | 1.4364 | 1.4141 | 1.3014 | 1.5591 | 1.5438 | 1.6245 | 1.5949 | 1.8118 | 1.7141 | 1.6146 | 1.7712 | 1.5466 | 1.8447 | 1.601 | 1.5256 | 1.6215 | 1.8895 | 1.7849 | 2.0405 | 1.9623 | 0 | 0
CO2 | CO2/Fossil Fuel Combustion/Residential | 1 | disaggByST_sourcesubsource(Fossil Fuel Combustion,Residential,CO2) | IL | 4 | 25.3312 | 26.7658 | 27.0056 | 27.9503 | 26.8493 | 28.3153 | 30.6801 | 28.5257 | 23.5177 | 25.8719 | 26.7488 | 24.11 | 25.9898 | 26.5414 | 24.8717 | 24.5146 | 22.4822 | 24.4525 | 26.6386 | 24.998 | 23.693 | 23.6516 | 20.321 | 25.7855 | 27.0928 | 22.8338 | 22.055 | 21.4229 | 24.9678 | 25.4228 | 23.1199 | 0 | 0
CO2 | CO2/Fossil Fuel Combustion/Residential | 1 | disaggByST_sourcesubsource(Fossil Fuel Combustion,Residential,CO2) | IN | 4 | 9.6156 | 9.856 | 10.0236 | 10.7576 | 10.2316 | 10.2669 | 11.6287 | 10.9634 | 9.0332 | 10.2118 | 10.5285 | 9.3371 | 10.1202 | 11.0139 | 9.6004 | 9.4102 | 8.0027 | 9.011 | 9.6787 | 8.8681 | 8.6472 | 8.2591 | 7.0272 | 8.7196 | 9.4074 | 7.9936 | 7.5903 | 7.5028 | 8.8613 | 8.8956 | 8.2665 | 0 | 0
CO2 | CO2/Fossil Fuel Combustion/Residential | 1 | disaggByST_sourcesubsource(Fossil Fuel Combustion,Residential,CO2) | KS | 4 | 4.1034 | 4.3708 | 4.0523 | 4.7515 | 4.2312 | 4.4367 | 5.0525 | 4.3149 | 4.3569 | 4.6011 | 4.473 | 4.2474 | 4.3884 | 4.4127 | 4.0749 | 4.0451 | 3.4911 | 3.922 | 4.5362 | 4.4763 | 4.2018 | 4.0724 | 3.1651 | 4.1631 | 4.4049 | 3.7091 | 3.3603 | 3.3554 | 4.2117 | 4.3426 | 3.939 | 0 | 0
CO2 | CO2/Fossil Fuel Combustion/Residential | 1 | disaggByST_sourcesubsource(Fossil Fuel Combustion,Residential,CO2) | KY | 4 | 4.0669 | 4.3829 | 4.5423 | 4.8808 | 4.6391 | 4.892 | 5.1263 | 4.9627 | 4.141 | 4.6066 | 4.656 | 3.9515 | 4.0473 | 4.3094 | 3.9765 | 3.8891 | 3.2643 | 3.4892 | 3.7206 | 3.6411 | 3.7136 | 3.4927 | 2.7905 | 3.4328 | 3.7171 | 3.2235 | 2.8847 | 2.7033 | 3.2622 | 3.258 | 2.954 | 0 | 0
CO2 | CO2/Fossil Fuel Combustion/Residential | 1 | disaggByST_sourcesubsource(Fossil Fuel Combustion,Residential,CO2) | LA | 4 | 3.1215 | 3.2232 | 3.2929 | 3.2614 | 3.0746 | 3.0224 | 3.3078 | 3.3919 | 3.0082 | 2.9142 | 3.2959 | 3.1099 | 2.9342 | 2.7819 | 2.5165 | 2.4877 | 2.0568 | 2.1735 | 2.2225 | 2.2027 | 2.6565 | 2.3004 | 1.8225 | 2.2066 | 2.5522 | 2.1097 | 1.8028 | 1.6751 | 2.1509 | 2.059 | 1.8513 | 0 | 0
CO2 | CO2/Fossil Fuel Combustion/Residential | 1 | disaggByST_sourcesubsource(Fossil Fuel Combustion,Residential,CO2) | MA | 4 | 14.9217 | 14.3268 | 15.9668 | 15.6442 | 15.3323 | 13.6627 | 13.79 | 13.5677 | 12.262 | 12.8671 | 14.4564 | 15.3227 | 14.8429 | 15.6251 | 14.5919 | 14.1523 | 12.6152 | 13.1332 | 13.2232 | 13.543 | 13.4175 | 13.6547 | 11.2638 | 11.851 | 13.2749 | 12.8151 | 10.5294 | 11.0808 | 12.4861 | 12.821 | 11.2564 | 0 | 0
CO2 | CO2/Fossil Fuel Combustion/Residential | 1 | disaggByST_sourcesubsource(Fossil Fuel Combustion,Residential,CO2) | MD | 4 | 6.1722 | 6.2851 | 6.6351 | 6.8538 | 6.7641 | 6.6439 | 7.5326 | 6.8371 | 6.0293 | 6.3641 | 6.9416 | 6.3585 | 6.5609 | 7.3023 | 7.078 | 7.0253 | 5.8733 | 6.4214 | 6.1091 | 6.4064 | 6.5436 | 5.9281 | 5.1252 | 6.1146 | 6.8771 | 6.3665 | 5.3312 | 5.1666 | 6.1302 | 5.6301 | 5.3644 | 0 | 0
CO2 | CO2/Fossil Fuel Combustion/Residential | 1 | disaggByST_sourcesubsource(Fossil Fuel Combustion,Residential,CO2) | ME | 4 | 2.9402 | 2.9969 | 2.8839 | 2.8865 | 2.9121 | 3.5277 | 3.7466 | 3.5961 | 3.8177 | 3.5462 | 3.5063 | 3.6903 | 3.177 | 4.472 | 5.0198 | 4.3133 | 3.9268 | 3.6728 | 2.6707 | 2.8183 | 2.6057 | 2.7315 | 2.055 | 2.2402 | 2.4555 | 2.754 | 2.5519 | 2.4252 | 2.7648 | 2.7045 | 2.4907 | 0 | 0
CO2 | CO2/Fossil Fuel Combustion/Residential | 1 | disaggByST_sourcesubsource(Fossil Fuel Combustion,Residential,CO2) | MI | 4 | 21.7316 | 22.3512 | 23.2315 | 23.9697 | 23.4734 | 24.2327 | 25.9227 | 24.7053 | 20.9231 | 23.1345 | 24.1946 | 23.5293 | 24.8106 | 25.9316 | 24.0178 | 23.943 | 20.0765 | 21.0909 | 21.514 | 20.5369 | 18.96 | 19.5287 | 16.8361 | 20.6437 | 21.9258 | 19.3275 | 18.5635 | 18.8386 | 20.9452 | 21.4722 | 19.479 | 0 | 0
CO2 | CO2/Fossil Fuel Combustion/Residential | 1 | disaggByST_sourcesubsource(Fossil Fuel Combustion,Residential,CO2) | MN | 4 | 8.0892 | 8.9123 | 8.4157 | 9.0129 | 8.9043 | 9.278 | 10.5565 | 9.5375 | 7.9378 | 8.4314 | 9.2517 | 8.898 | 9.2579 | 9.7712 | 9.3858 | 8.9566 | 8.1794 | 8.8504 | 9.4766 | 9.0093 | 8.3206 | 8.3706 | 7.2847 | 9.2066 | 9.8628 | 8.0322 | 7.9881 | 8.512 | 9.8292 | 10.1679 | 9.1637 | 0 | 0
CO2 | CO2/Fossil Fuel Combustion/Residential | 1 | disaggByST_sourcesubsource(Fossil Fuel Combustion,Residential,CO2) | MO | 4 | 7.487 | 8.0251 | 7.7261 | 8.7565 | 8.0665 | 8.257 | 9.3265 | 8.6477 | 7.2654 | 7.7753 | 7.7811 | 8.5093 | 7.8699 | 7.7963 | 7.3011 | 7.024 | 6.2807 | 6.7231 | 7.5692 | 6.9429 | 6.9539 | 6.5599 | 5.2705 | 6.6943 | 7.2905 | 6.0071 | 5.6031 | 5.3759 | 7.1986 | 7.2112 | 6.3574 | 0 | 0
CO2 | CO2/Fossil Fuel Combustion/Residential | 1 | disaggByST_sourcesubsource(Fossil Fuel Combustion,Residential,CO2) | MS | 4 | 1.8453 | 1.8251 | 1.8683 | 2.0247 | 1.9604 | 1.8912 | 2.1741 | 2.0113 | 1.8559 | 1.8719 | 2.383 | 2.4261 | 2.0966 | 1.9615 | 1.7962 | 1.7633 | 1.5716 | 1.6171 | 1.7826 | 1.7719 | 1.9636 | 1.735 | 1.3587 | 1.7046 | 1.967 | 1.6043 | 1.4261 | 1.3106 | 1.672 | 1.6274 | 1.4314 | 0 | 0
CO2 | CO2/Fossil Fuel Combustion/Residential | 1 | disaggByST_sourcesubsource(Fossil Fuel Combustion,Residential,CO2) | MT | 4 | 1.2531 | 1.311 | 1.1283 | 1.3253 | 1.21 | 1.27 | 1.4612 | 1.4656 | 1.2177 | 1.2345 | 1.3788 | 1.3835 | 1.4514 | 1.5279 | 1.631 | 1.6009 | 1.573 | 1.625 | 1.7926 | 1.7853 | 1.6436 | 1.7192 | 1.4693 | 1.5604 | 1.6242 | 1.4992 | 1.4562 | 1.6567 | 1.7007 | 1.9493 | 1.7834 | 0 | 0
CO2 | CO2/Fossil Fuel Combustion/Residential | 1 | disaggByST_sourcesubsource(Fossil Fuel Combustion,Residential,CO2) | NC | 4 | 5.2468 | 5.4092 | 5.9719 | 6.1565 | 5.7909 | 6.3702 | 7.3873 | 6.7365 | 6.5319 | 6.1902 | 7.0134 | 6.7542 | 6.2454 | 7.1454 | 7.1211 | 6.5328 | 5.6684 | 5.52 | 5.8448 | 5.7099 | 6.392 | 5.1582 | 4.3203 | 5.14 | 5.6746 | 5.2718 | 5.0083 | 4.4455 | 5.4866 | 5.1275 | 4.7546 | 0 | 0
CO2 | CO2/Fossil Fuel Combustion/Residential | 1 | disaggByST_sourcesubsource(Fossil Fuel Combustion,Residential,CO2) | ND | 4 | 0.99903 | 1.1158 | 0.96632 | 0.99029 | 0.92751 | 0.97967 | 1.1527 | 1.1725 | 0.95847 | 1.0527 | 1.1742 | 1.2031 | 1.166 | 1.2252 | 1.2458 | 1.1555 | 0.99262 | 1.0865 | 1.1998 | 1.0678 | 0.98993 | 1.0429 | 0.85765 | 1.0541 | 1.1246 | 0.95028 | 0.90885 | 0.94431 | 1.112 | 1.2843 | 0.97455 | 0 | 0
CO2 | CO2/Fossil Fuel Combustion/Residential | 1 | disaggByST_sourcesubsource(Fossil Fuel Combustion,Residential,CO2) | NE | 4 | 2.4665 | 2.717 | 2.5245 | 2.861 | 2.6577 | 2.6912 | 3.073 | 2.8852 | 2.6396 | 2.6372 | 2.7784 | 2.9921 | 2.9001 | 2.7662 | 2.5254 | 2.5204 | 2.3565 | 2.5525 | 2.8856 | 2.6941 | 2.6813 | 2.6359 | 2.0655 | 2.7231 | 2.7685 | 2.3359 | 2.201 | 2.1894 | 2.7803 | 2.8453 | 2.4918 | 0 | 0
CO2 | CO2/Fossil Fuel Combustion/Residential | 1 | disaggByST_sourcesubsource(Fossil Fuel Combustion,Residential,CO2) | NH | 4 | 2.4101 | 2.4444 | 2.4664 | 2.3803 | 2.405 | 2.4922 | 2.7156 | 2.6803 | 2.5748 | 2.5417 | 2.6389 | 2.7019 | 2.4479 | 3.0983 | 3.2685 | 2.9689 | 2.7193 | 2.6735 | 2.4272 | 2.4664 | 2.2225 | 2.3741 | 1.8305 | 2.1882 | 2.6489 | 2.5481 | 2.2779 | 2.3675 | 2.7599 | 2.7065 | 2.4747 | 0 | 0
CO2 | CO2/Fossil Fuel Combustion/Residential | 1 | disaggByST_sourcesubsource(Fossil Fuel Combustion,Residential,CO2) | NJ | 4 | 15.231 | 15.2602 | 16.3359 | 15.7391 | 17.565 | 15.5375 | 17.359 | 16.6224 | 14.6158 | 15.5739 | 16.3644 | 16.023 | 15.4051 | 18.1401 | 17.3219 | 16.5885 | 14.1115 | 15.9517 | 15.317 | 15.4205 | 14.5863 | 13.9778 | 12.3062 | 14.5576 | 16.0352 | 15.249 | 13.2787 | 13.4997 | 15.4726 | 14.9609 | 13.7219 | 0 | 0
CO2 | CO2/Fossil Fuel Combustion/Residential | 1 | disaggByST_sourcesubsource(Fossil Fuel Combustion,Residential,CO2) | NM | 4 | 1.9794 | 1.9708 | 2.0082 | 1.9543 | 1.8262 | 1.7631 | 2.0517 | 2.2423 | 2.2355 | 2.3317 | 2.3316 | 2.5964 | 2.3681 | 2.2104 | 2.3112 | 2.2842 | 2.1468 | 2.2425 | 2.2949 | 2.2077 | 2.3085 | 2.2205 | 2.073 | 2.3309 | 2.0826 | 2.0942 | 2.101 | 1.8999 | 2.1611 | 2.6104 | 2.2857 | 0 | 0
CO2 | CO2/Fossil Fuel Combustion/Residential | 1 | disaggByST_sourcesubsource(Fossil Fuel Combustion,Residential,CO2) | NV | 4 | 1.1943 | 1.301 | 1.2311 | 1.3604 | 1.3812 | 1.3053 | 1.4364 | 1.5943 | 1.8982 | 1.8168 | 1.8366 | 1.9685 | 1.9888 | 1.9701 | 2.1658 | 2.2153 | 2.2837 | 2.2784 | 2.3165 | 2.3384 | 2.3712 | 2.3972 | 2.1701 | 2.4555 | 2.0582 | 2.1731 | 2.2912 | 2.3956 | 2.4205 | 2.778 | 2.6793 | 0 | 0
CO2 | CO2/Fossil Fuel Combustion/Residential | 1 | disaggByST_sourcesubsource(Fossil Fuel Combustion,Residential,CO2) | NY | 4 | 33.5664 | 33.1253 | 35.8195 | 34.6147 | 34.088 | 32.8726 | 35.5092 | 33.5666 | 30.312 | 32.6828 | 37.5681 | 37.4 | 34.6756 | 38.0708 | 37.6917 | 37.9463 | 32.3157 | 35.6497 | 33.0469 | 32.226 | 31.285 | 30.9305 | 29.1855 | 31.2941 | 34.8423 | 34.2278 | 29.5037 | 29.7989 | 35.1517 | 34.5148 | 30.4113 | 0 | 0
CO2 | CO2/Fossil Fuel Combustion/Residential | 1 | disaggByST_sourcesubsource(Fossil Fuel Combustion,Residential,CO2) | OH | 4 | 20.5922 | 21.2344 | 22.176 | 22.9567 | 22.1943 | 22.8432 | 24.1937 | 22.8672 | 19.1852 | 21.1571 | 22.0006 | 19.468 | 20.4553 | 21.889 | 20.6692 | 20.4148 | 17.2437 | 18.8479 | 19.0764 | 18.4039 | 17.6259 | 17.6202 | 15.2313 | 17.9347 | 19.7498 | 17.7377 | 16.0589 | 16.1699 | 18.712 | 18.2306 | 16.9815 | 0 | 0
CO2 | CO2/Fossil Fuel Combustion/Residential | 1 | disaggByST_sourcesubsource(Fossil Fuel Combustion,Residential,CO2) | OK | 4 | 3.87 | 4.0679 | 3.8527 | 4.557 | 4.0674 | 4.0044 | 4.567 | 4.2591 | 3.9473 | 3.8965 | 4.2483 | 4.1264 | 4.4107 | 4.1473 | 3.7543 | 3.7035 | 3.3786 | 3.882 | 4.1581 | 3.9003 | 4.1057 | 3.8111 | 3.0507 | 4.1034 | 4.27 | 3.7236 | 3.2061 | 3.2493 | 4.1709 | 4.225 | 3.8178 | 0 | 0
CO2 | CO2/Fossil Fuel Combustion/Residential | 1 | disaggByST_sourcesubsource(Fossil Fuel Combustion,Residential,CO2) | OR | 4 | 2.0222 | 2.1825 | 1.8672 | 2.3453 | 2.2783 | 2.1419 | 2.4153 | 2.3168 | 2.3964 | 2.7095 | 2.6936 | 2.7218 | 2.6938 | 2.5504 | 2.4922 | 2.6313 | 2.6793 | 2.7017 | 2.849 | 2.8738 | 2.5412 | 2.883 | 2.6226 | 2.7665 | 2.5349 | 2.3051 | 2.4736 | 2.9603 | 2.6859 | 2.9662 | 2.7858 | 0 | 0
CO2 | CO2/Fossil Fuel Combustion/Residential | 1 | disaggByST_sourcesubsource(Fossil Fuel Combustion,Residential,CO2) | PA | 4 | 23.5198 | 23.9491 | 25.1171 | 25.3258 | 24.8731 | 23.9197 | 25.3257 | 23.8841 | 20.212 | 22.3238 | 24.6234 | 23.9255 | 22.8905 | 25.6298 | 24.8879 | 23.1661 | 20.0734 | 21.3265 | 23.4927 | 19.6113 | 20.0949 | 19.5169 | 16.7445 | 19.5119 | 21.937 | 19.9594 | 17.4934 | 17.2183 | 20.6754 | 18.7735 | 17.0012 | 0 | 0
CO2 | CO2/Fossil Fuel Combustion/Residential | 1 | disaggByST_sourcesubsource(Fossil Fuel Combustion,Residential,CO2) | RI | 4 | 2.3187 | 2.3597 | 2.7079 | 2.5203 | 2.5334 | 2.3168 | 2.5346 | 2.4667 | 2.2114 | 2.1354 | 2.34 | 2.4892 | 2.3208 | 2.6866 | 2.73 | 2.566 | 2.1678 | 2.2178 | 2.0288 | 2.2736 | 2.1927 | 2.129 | 1.9302 | 2.1421 | 2.2519 | 2.2829 | 1.6759 | 1.6597 | 2.1428 | 1.933 | 1.7475 | 0 | 0
CO2 | CO2/Fossil Fuel Combustion/Residential | 1 | disaggByST_sourcesubsource(Fossil Fuel Combustion,Residential,CO2) | SC | 4 | 2.0639 | 2.2591 | 2.1537 | 2.3995 | 2.1652 | 2.2352 | 2.4934 | 2.2482 | 2.1832 | 2.2666 | 2.4224 | 2.1791 | 2.1531 | 2.3227 | 2.3608 | 2.2666 | 1.9535 | 1.8559 | 1.938 | 1.9279 | 2.2665 | 1.8383 | 1.5156 | 1.8426 | 2.066 | 1.8431 | 1.7856 | 1.6788 | 2.0538 | 1.9271 | 1.8768 | 0 | 0
CO2 | CO2/Fossil Fuel Combustion/Residential | 1 | disaggByST_sourcesubsource(Fossil Fuel Combustion,Residential,CO2) | SD | 4 | 1.3615 | 1.21 | 1.0178 | 1.2257 | 1.1445 | 1.2002 | 1.4439 | 1.3226 | 1.1148 | 1.0861 | 1.2046 | 1.1321 | 1.1705 | 1.1962 | 1.0593 | 1.0411 | 0.98096 | 1.0397 | 1.2122 | 1.1537 | 1.0554 | 1.0488 | 0.87584 | 1.0901 | 1.0977 | 0.93292 | 0.94899 | 0.9515 | 1.1447 | 1.2498 | 1.0473 | 0 | 0
CO2 | CO2/Fossil Fuel Combustion/Residential | 1 | disaggByST_sourcesubsource(Fossil Fuel Combustion,Residential,CO2) | TN | 4 | 3.295 | 3.4583 | 3.6674 | 3.9956 | 3.9495 | 4.0706 | 4.8336 | 4.4057 | 4.0704 | 4.2905 | 4.8294 | 4.5781 | 4.6696 | 4.636 | 4.4074 | 4.4185 | 4.087 | 4.0537 | 4.3899 | 4.3327 | 4.8407 | 4.1429 | 3.2029 | 4.2134 | 4.7566 | 4.1211 | 3.6273 | 3.4749 | 4.5576 | 4.2865 | 4.0036 | 0 | 0
CO2 | CO2/Fossil Fuel Combustion/Residential | 1 | disaggByST_sourcesubsource(Fossil Fuel Combustion,Residential,CO2) | TX | 4 | 13.0174 | 13.2066 | 12.7781 | 13.4671 | 12.6441 | 12.1699 | 13.1382 | 13.6332 | 12.1216 | 11.7015 | 13.0403 | 14.0394 | 13.9459 | 13.3865 | 12.1717 | 12.0408 | 10.5371 | 12.4862 | 12.0313 | 11.7492 | 13.7291 | 12.0803 | 10.2109 | 12.3598 | 14.0156 | 12.7733 | 10.7756 | 9.909 | 13.3755 | 13.7161 | 12.0309 | 0 | 0
CO2 | CO2/Fossil Fuel Combustion/Residential | 1 | disaggByST_sourcesubsource(Fossil Fuel Combustion,Residential,CO2) | UT | 4 | 2.7642 | 3.1438 | 2.7566 | 3.1069 | 2.8842 | 2.8556 | 3.1064 | 3.3649 | 3.2363 | 3.2286 | 3.2699 | 3.305 | 3.5424 | 3.233 | 3.5822 | 3.4007 | 3.5496 | 3.5515 | 3.8919 | 3.7865 | 3.7944 | 4.0088 | 3.431 | 4.0636 | 3.5766 | 3.3448 | 3.6371 | 3.8348 | 3.8783 | 4.399 | 4.2033 | 0 | 0
CO2 | CO2/Fossil Fuel Combustion/Residential | 1 | disaggByST_sourcesubsource(Fossil Fuel Combustion,Residential,CO2) | VA | 4 | 6.4342 | 6.3712 | 6.8335 | 6.926 | 6.8076 | 6.8691 | 7.8324 | 7.4948 | 6.8049 | 6.8907 | 7.9197 | 7.331 | 7.0526 | 8.1096 | 8.2669 | 8.2202 | 6.9256 | 7.2471 | 6.681 | 6.8345 | 7.1134 | 6.39 | 5.3378 | 6.4211 | 6.926 | 6.3859 | 5.5896 | 5.427 | 6.477 | 5.9938 | 5.6281 | 0 | 0
CO2 | CO2/Fossil Fuel Combustion/Residential | 1 | disaggByST_sourcesubsource(Fossil Fuel Combustion,Residential,CO2) | VT | 4 | 1.3803 | 1.4682 | 1.5442 | 1.4567 | 1.3707 | 1.3082 | 1.4109 | 1.3714 | 1.2916 | 1.2482 | 1.4593 | 1.5212 | 1.3874 | 1.5098 | 1.736 | 1.5588 | 1.5102 | 1.4556 | 1.1821 | 1.4379 | 1.2955 | 1.2843 | 1.0433 | 1.2124 | 1.3499 | 1.3303 | 1.1839 | 1.1968 | 1.3587 | 1.4257 | 1.2775 | 0 | 0
CO2 | CO2/Fossil Fuel Combustion/Residential | 1 | disaggByST_sourcesubsource(Fossil Fuel Combustion,Residential,CO2) | WA | 4 | 3.5317 | 3.8513 | 3.4658 | 4.0831 | 4.1201 | 4.011 | 4.6473 | 4.7559 | 4.6443 | 5.1987 | 5.1402 | 5.9627 | 5.4555 | 4.9074 | 4.8784 | 4.998 | 5.0881 | 5.2217 | 5.5292 | 5.6051 | 5.1195 | 5.6194 | 5.0475 | 5.245 | 5.047 | 4.6441 | 5.0269 | 6.0099 | 5.5612 | 6.07 | 5.7805 | 0 | 0
CO2 | CO2/Fossil Fuel Combustion/Residential | 1 | disaggByST_sourcesubsource(Fossil Fuel Combustion,Residential,CO2) | WI | 4 | 9.4461 | 10.2028 | 9.8325 | 10.4396 | 9.9964 | 10.1442 | 11.3922 | 10.2673 | 8.8216 | 9.891 | 10.1495 | 9.7106 | 10.3915 | 10.5503 | 10.1416 | 9.8495 | 8.9317 | 9.4005 | 10.0366 | 9.2532 | 8.6107 | 8.8984 | 7.5792 | 9.7278 | 10.3542 | 8.815 | 8.5976 | 8.8205 | 9.8532 | 10.762 | 9.6832 | 0 | 0
CO2 | CO2/Fossil Fuel Combustion/Residential | 1 | disaggByST_sourcesubsource(Fossil Fuel Combustion,Residential,CO2) | WV | 4 | 2.4137 | 2.3454 | 2.4678 | 2.5168 | 2.5124 | 2.4174 | 2.6377 | 2.6238 | 2.2349 | 2.3807 | 2.3759 | 2.4125 | 2.1978 | 2.287 | 2.2731 | 2.1215 | 2.0052 | 1.8936 | 1.9141 | 1.823 | 1.8931 | 1.7527 | 1.535 | 1.8697 | 1.9181 | 1.7526 | 1.5978 | 1.4756 | 1.7674 | 1.6593 | 1.6405 | 0 | 0
CO2 | CO2/Fossil Fuel Combustion/Residential | 1 | disaggByST_sourcesubsource(Fossil Fuel Combustion,Residential,CO2) | WY | 4 | 0.82836 | 0.8822 | 0.76774 | 0.87769 | 0.82016 | 0.85533 | 0.94466 | 0.80597 | 0.7737 | 0.75894 | 0.8224 | 0.79615 | 0.91026 | 0.83661 | 0.83548 | 0.81374 | 0.80233 | 0.93103 | 0.95989 | 0.9504 | 0.92862 | 0.96561 | 0.80733 | 0.94671 | 0.93266 | 0.7954 | 0.8516 | 0.92888 | 0.9502 | 1.0249 | 0.92779 | 0 | 0
CO2 | CO2/Fossil Fuel Combustion/Commercial | 1 | disaggByST_sourcesubsource(Fossil Fuel Combustion,Commercial,CO2) | AK | 5 | 2.1982 | 2.2653 | 2.4909 | 2.4895 | 2.5014 | 2.4493 | 2.7257 | 2.5211 | 2.571 | 2.7347 | 2.6831 | 2.5636 | 2.0351 | 1.899 | 2.1938 | 2.1419 | 2.494 | 2.2782 | 2.3557 | 2.2107 | 2.6299 | 2.8182 | 2.6177 | 2.4193 | 2.3167 | 2.5428 | 1.9695 | 1.946 | 1.9525 | 1.9342 | 2.0299 | 0 | 0
CO2 | CO2/Fossil Fuel Combustion/Commercial | 1 | disaggByST_sourcesubsource(Fossil Fuel Combustion,Commercial,CO2) | AL | 5 | 2.4742 | 2.0634 | 2.1168 | 2.0335 | 2.0247 | 1.9493 | 2.1573 | 2.4098 | 1.8856 | 2.1605 | 2.2396 | 2.1568 | 1.9726 | 2.0798 | 2.1528 | 1.8369 | 2.2343 | 1.9904 | 1.969 | 1.9046 | 2.1275 | 2.0717 | 1.7471 | 1.8291 | 1.9156 | 2.212 | 2.1959 | 2.0643 | 2.2037 | 2.1443 | 1.9831 | 0 | 0
CO2 | CO2/Fossil Fuel Combustion/Commercial | 1 | disaggByST_sourcesubsource(Fossil Fuel Combustion,Commercial,CO2) | AR | 5 | 1.6461 | 1.6663 | 1.5958 | 1.8073 | 1.7404 | 1.7935 | 1.9 | 1.789 | 1.7422 | 1.7751 | 2.1012 | 2.1311 | 2.1376 | 2.1761 | 2.0386 | 2.1488 | 1.9608 | 1.9468 | 2.268 | 2.5577 | 2.623 | 2.5423 | 2.488 | 2.8335 | 3.064 | 3.1287 | 2.9085 | 2.9909 | 3.4093 | 3.4528 | 3.255 | 0 | 0
CO2 | CO2/Fossil Fuel Combustion/Commercial | 1 | disaggByST_sourcesubsource(Fossil Fuel Combustion,Commercial,CO2) | AZ | 5 | 1.94 | 1.9675 | 1.8121 | 1.7609 | 1.821 | 1.7896 | 1.8623 | 1.9579 | 2.229 | 2.147 | 2.1613 | 2.0749 | 2.1405 | 2.0413 | 2.0265 | 2.0041 | 2.058 | 2.1376 | 2.3585 | 2.254 | 2.4135 | 2.4282 | 2.2981 | 2.3815 | 2.2029 | 2.9926 | 3.0293 | 2.8829 | 2.6852 | 2.9564 | 2.7284 | 0 | 0
CO2 | CO2/Fossil Fuel Combustion/Commercial | 1 | disaggByST_sourcesubsource(Fossil Fuel Combustion,Commercial,CO2) | CA | 5 | 19.2738 | 19.7662 | 17.6108 | 15.4997 | 15.8915 | 16.954 | 14.7172 | 15.2875 | 17.6775 | 14.7584 | 14.3125 | 14.8308 | 14.2113 | 14.01 | 14.17 | 14.27 | 14.6206 | 15.238 | 15.6523 | 15.7094 | 16.1905 | 15.83 | 15.8526 | 15.9595 | 14.9995 | 19.2519 | 18.8871 | 18.9521 | 18.4763 | 19.4907 | 17.795 | 0 | 0
CO2 | CO2/Fossil Fuel Combustion/Commercial | 1 | disaggByST_sourcesubsource(Fossil Fuel Combustion,Commercial,CO2) | CO | 5 | 3.7886 | 4.3131 | 4.0279 | 4.1367 | 3.9246 | 3.9264 | 4.178 | 4.0958 | 3.702 | 3.7447 | 3.7727 | 4.425 | 4.3046 | 4.1551 | 4.0348 | 4.0521 | 3.7663 | 3.7545 | 4.5271 | 4.654 | 4.2232 | 3.9647 | 3.294 | 3.6589 | 3.6858 | 4.0909 | 3.9059 | 3.9838 | 3.9504 | 4.5769 | 4.166 | 0 | 0
CO2 | CO2/Fossil Fuel Combustion/Commercial | 1 | disaggByST_sourcesubsource(Fossil Fuel Combustion,Commercial,CO2) | CT | 5 | 3.8075 | 3.8633 | 4.3816 | 3.9444 | 4.1336 | 3.7355 | 4.1692 | 4.2868 | 4.0092 | 4.0941 | 4.5707 | 4.2366 | 4.1216 | 5.1215 | 3.8837 | 3.6821 | 3.3033 | 3.3092 | 3.2439 | 3.2645 | 3.3506 | 3.6085 | 3.1756 | 3.508 | 3.7602 | 4.3074 | 3.8227 | 3.8069 | 4.1542 | 4.0877 | 3.7108 | 0 | 0
CO2 | CO2/Fossil Fuel Combustion/Commercial | 1 | disaggByST_sourcesubsource(Fossil Fuel Combustion,Commercial,CO2) | DC | 5 | 1.2515 | 1.3883 | 1.3673 | 1.4181 | 1.3894 | 1.4194 | 1.3975 | 1.3803 | 1.2706 | 1.2058 | 1.3297 | 1.3968 | 1.3993 | 1.23 | 1.3036 | 1.4071 | 1.1377 | 1.2427 | 1.1811 | 1.2112 | 1.2551 | 1.1404 | 0.90075 | 0.99156 | 1.0141 | 1.0246 | 0.93622 | 0.93543 | 0.96947 | 0.9343 | 0.86468 | 0 | 0
CO2 | CO2/Fossil Fuel Combustion/Commercial | 1 | disaggByST_sourcesubsource(Fossil Fuel Combustion,Commercial,CO2) | DE | 5 | 0.55592 | 0.56737 | 0.52355 | 0.65559 | 0.58829 | 0.56008 | 0.71149 | 0.68623 | 0.59069 | 0.61662 | 0.61726 | 0.67878 | 0.72955 | 0.78709 | 0.78447 | 0.72412 | 0.7272 | 0.68335 | 0.63455 | 0.83738 | 0.83173 | 0.72144 | 0.68983 | 0.76226 | 0.83716 | 0.9494 | 0.91865 | 0.93631 | 1.0728 | 1.0684 | 0.98548 | 0 | 0
CO2 | CO2/Fossil Fuel Combustion/Commercial | 1 | disaggByST_sourcesubsource(Fossil Fuel Combustion,Commercial,CO2) | FL | 5 | 6.4347 | 6.3102 | 5.9911 | 4.6725 | 4.2649 | 4.2171 | 4.1067 | 3.6013 | 3.5346 | 3.5276 | 4.7514 | 4.8672 | 4.9775 | 4.9164 | 5.8571 | 5.6719 | 5.3987 | 5.1061 | 5.0666 | 5.1679 | 6.0612 | 5.0229 | 4.6797 | 5.389 | 5.2069 | 7.1552 | 7.3745 | 6.8951 | 6.4377 | 6.6389 | 6.173 | 0 | 0
CO2 | CO2/Fossil Fuel Combustion/Commercial | 1 | disaggByST_sourcesubsource(Fossil Fuel Combustion,Commercial,CO2) | GA | 5 | 3.9445 | 3.7554 | 4.004 | 4.0035 | 3.8976 | 4.0889 | 4.1223 | 4.1323 | 3.6714 | 3.2049 | 4.1472 | 3.7473 | 3.3391 | 3.4079 | 3.7904 | 3.611 | 3.2461 | 3.2809 | 3.4187 | 3.5697 | 4.0372 | 3.8002 | 3.5999 | 3.9492 | 4.0703 | 4.7734 | 4.5429 | 4.3623 | 4.51 | 4.3489 | 4.2145 | 0 | 0
CO2 | CO2/Fossil Fuel Combustion/Commercial | 1 | disaggByST_sourcesubsource(Fossil Fuel Combustion,Commercial,CO2) | HI | 5 | 0.63387 | 0.32951 | 0.79497 | 0.19955 | 0.37466 | 0.18158 | 0.11862 | 0.19736 | 0.98934 | 0.15825 | 0.17227 | 0.1456 | 0.20871 | 0.18111 | 0.23096 | 0.22799 | 0.24279 | 0.18616 | 0.19365 | 0.25869 | 0.25354 | 0.29406 | 0.2497 | 0.26053 | 0.2972 | 0.37413 | 0.33043 | 0.39035 | 0.36071 | 0.42463 | 0.36766 | 0 | 0
CO2 | CO2/Fossil Fuel Combustion/Commercial | 1 | disaggByST_sourcesubsource(Fossil Fuel Combustion,Commercial,CO2) | IA | 5 | 2.6957 | 3.2656 | 2.6377 | 2.8265 | 2.3745 | 2.6204 | 3.2541 | 3.4076 | 2.9013 | 3.4172 | 3.3969 | 3.2995 | 3.4071 | 3.5147 | 3.3682 | 3.4395 | 4.2872 | 4.7877 | 5.2336 | 5.4922 | 5.185 | 4.8974 | 4.4208 | 5.6466 | 4.608 | 4.5279 | 3.4649 | 3.5142 | 3.9284 | 4.1552 | 3.6778 | 0 | 0
CO2 | CO2/Fossil Fuel Combustion/Commercial | 1 | disaggByST_sourcesubsource(Fossil Fuel Combustion,Commercial,CO2) | ID | 5 | 0.82763 | 1.0742 | 0.89954 | 0.83969 | 0.81941 | 0.84341 | 0.99524 | 0.87335 | 0.92315 | 1.0527 | 1.0651 | 1.0347 | 0.97779 | 0.8626 | 0.97658 | 0.99204 | 1.0238 | 1.0713 | 1.1582 | 1.058 | 1.0774 | 1.1827 | 1.1264 | 1.2635 | 1.1649 | 1.2769 | 1.3438 | 1.42 | 1.3823 | 1.5395 | 1.5164 | 0 | 0
CO2 | CO2/Fossil Fuel Combustion/Commercial | 1 | disaggByST_sourcesubsource(Fossil Fuel Combustion,Commercial,CO2) | IL | 5 | 12.5496 | 12.1143 | 12.2063 | 12.4269 | 12.1743 | 12.4137 | 13.2601 | 12.8137 | 10.9459 | 11.3539 | 12.2915 | 11.6845 | 12.3053 | 12.7835 | 12.1731 | 11.7874 | 11.7035 | 11.8613 | 13.2339 | 13.6313 | 11.5952 | 12.4642 | 10.9147 | 13.5007 | 14.2479 | 13.5746 | 13.2829 | 13.4432 | 14.5535 | 15.1181 | 13.3753 | 0 | 0
CO2 | CO2/Fossil Fuel Combustion/Commercial | 1 | disaggByST_sourcesubsource(Fossil Fuel Combustion,Commercial,CO2) | IN | 5 | 5.5594 | 5.4367 | 5.5123 | 5.7366 | 5.5657 | 5.6698 | 6.0267 | 5.8342 | 5.4298 | 5.3598 | 6.2036 | 5.6261 | 5.853 | 6.6979 | 6.3942 | 5.4718 | 4.7957 | 5.2199 | 6.3575 | 6.2228 | 5.7187 | 5.5657 | 4.7511 | 5.6264 | 5.8715 | 5.4769 | 5.2258 | 5.1824 | 5.7676 | 6.063 | 5.4374 | 0 | 0
CO2 | CO2/Fossil Fuel Combustion/Commercial | 1 | disaggByST_sourcesubsource(Fossil Fuel Combustion,Commercial,CO2) | KS | 5 | 3.2561 | 3.4433 | 3.1409 | 3.3104 | 3.0864 | 3.2231 | 3.5264 | 2.5258 | 2.5434 | 2.3737 | 2.5362 | 2.4324 | 2.4246 | 2.4172 | 2.3375 | 1.8202 | 1.7681 | 1.8999 | 2.131 | 2.056 | 2.0022 | 1.9721 | 1.6364 | 2.0198 | 2.2273 | 2.5596 | 2.3749 | 2.3729 | 2.5643 | 2.6757 | 2.6172 | 0 | 0
CO2 | CO2/Fossil Fuel Combustion/Commercial | 1 | disaggByST_sourcesubsource(Fossil Fuel Combustion,Commercial,CO2) | KY | 5 | 2.7074 | 2.9066 | 3.0057 | 3.0341 | 3.1413 | 3.1054 | 3.1763 | 3.3988 | 2.8357 | 3.4049 | 3.1698 | 3.0181 | 3.0386 | 2.9529 | 3.0657 | 3.053 | 2.4893 | 2.5212 | 2.551 | 2.3723 | 2.3825 | 2.3254 | 2.0471 | 2.3996 | 2.5374 | 2.6192 | 2.6641 | 2.459 | 2.7602 | 2.8319 | 2.5244 | 0 | 0
CO2 | CO2/Fossil Fuel Combustion/Commercial | 1 | disaggByST_sourcesubsource(Fossil Fuel Combustion,Commercial,CO2) | LA | 5 | 1.9484 | 2.0287 | 1.9785 | 1.7569 | 1.7067 | 1.4965 | 1.57 | 1.7545 | 1.6152 | 1.7307 | 3.1153 | 2.0805 | 2.0628 | 2.7626 | 2.4532 | 2.415 | 1.4847 | 4.5907 | 1.5777 | 1.9979 | 1.9624 | 1.9143 | 1.8328 | 1.8127 | 1.9821 | 2.2402 | 2.1628 | 2.1336 | 2.3886 | 2.3375 | 2.1994 | 0 | 0
CO2 | CO2/Fossil Fuel Combustion/Commercial | 1 | disaggByST_sourcesubsource(Fossil Fuel Combustion,Commercial,CO2) | MA | 5 | 8.3489 | 9.2498 | 8.801 | 7.7315 | 8.5919 | 8.6286 | 8.8405 | 9.2087 | 7.7959 | 5.9511 | 6.5547 | 5.6503 | 5.7228 | 6.9097 | 6.4561 | 6.5097 | 5.0093 | 5.3196 | 5.4775 | 5.7748 | 6.6767 | 6.3821 | 5.1477 | 6.692 | 7.0773 | 7.5598 | 6.9323 | 7.2167 | 7.6588 | 7.9132 | 7.1159 | 0 | 0
CO2 | CO2/Fossil Fuel Combustion/Commercial | 1 | disaggByST_sourcesubsource(Fossil Fuel Combustion,Commercial,CO2) | MD | 5 | 2.954 | 3.5876 | 3.9865 | 3.7921 | 4.1186 | 4.6383 | 4.1489 | 4.1162 | 4.551 | 4.3774 | 4.5931 | 4.7989 | 4.7587 | 5.2497 | 5.1454 | 4.9374 | 4.5699 | 4.654 | 4.6165 | 4.7503 | 4.579 | 4.5926 | 4.3324 | 4.6821 | 5.0171 | 5.3968 | 5.1198 | 5.1857 | 5.3779 | 5.5174 | 5.0112 | 0 | 0
CO2 | CO2/Fossil Fuel Combustion/Commercial | 1 | disaggByST_sourcesubsource(Fossil Fuel Combustion,Commercial,CO2) | ME | 5 | 2.2318 | 2.2265 | 1.7549 | 1.6765 | 1.6871 | 1.4034 | 1.5848 | 1.5479 | 1.5631 | 1.4109 | 1.7123 | 1.524 | 1.6877 | 2.189 | 2.1195 | 1.9914 | 1.7947 | 2.1368 | 1.9984 | 1.796 | 1.705 | 1.8627 | 1.5048 | 1.5781 | 1.6704 | 1.7345 | 1.5306 | 1.5668 | 1.629 | 1.6731 | 1.5035 | 0 | 0
CO2 | CO2/Fossil Fuel Combustion/Commercial | 1 | disaggByST_sourcesubsource(Fossil Fuel Combustion,Commercial,CO2) | MI | 5 | 10.6212 | 10.9272 | 10.9712 | 11.0468 | 11.3837 | 11.914 | 12.4331 | 11.8328 | 10.0672 | 10.5842 | 11.1635 | 10.6681 | 10.9884 | 11.2513 | 10.8647 | 10.6226 | 9.2183 | 10.005 | 10.5596 | 10.3315 | 9.4059 | 9.9846 | 8.7123 | 10.268 | 12.0258 | 10.8912 | 10.2064 | 10.5005 | 11.2275 | 11.6423 | 10.4923 | 0 | 0
CO2 | CO2/Fossil Fuel Combustion/Commercial | 1 | disaggByST_sourcesubsource(Fossil Fuel Combustion,Commercial,CO2) | MN | 5 | 5.9135 | 5.5491 | 5.06 | 5.3101 | 5.4509 | 5.9032 | 6.2603 | 6.2622 | 5.5862 | 5.3864 | 5.8033 | 5.8165 | 6.3533 | 6.5329 | 5.9185 | 6.0278 | 6.6344 | 6.4663 | 7.0879 | 6.6834 | 6.0073 | 6.2245 | 5.4595 | 6.9608 | 7.0641 | 6.4243 | 6.3058 | 6.5098 | 7.0702 | 7.2633 | 6.55 | 0 | 0
CO2 | CO2/Fossil Fuel Combustion/Commercial | 1 | disaggByST_sourcesubsource(Fossil Fuel Combustion,Commercial,CO2) | MO | 5 | 4.5058 | 4.7331 | 4.5116 | 5.0284 | 4.7588 | 4.736 | 5.3306 | 5.2089 | 4.4351 | 4.717 | 4.6745 | 5.25 | 4.651 | 4.5432 | 4.59 | 4.3451 | 4.0269 | 4.0531 | 4.5712 | 4.1787 | 4.1041 | 4.0418 | 3.6148 | 4.2575 | 4.7455 | 4.5868 | 4.217 | 4.1562 | 4.7544 | 4.6337 | 4.261 | 0 | 0
CO2 | CO2/Fossil Fuel Combustion/Commercial | 1 | disaggByST_sourcesubsource(Fossil Fuel Combustion,Commercial,CO2) | MS | 5 | 1.3693 | 1.3599 | 1.3702 | 1.3291 | 1.4202 | 1.3694 | 1.569 | 1.5236 | 1.5057 | 1.4065 | 1.6057 | 1.636 | 1.4917 | 1.6554 | 1.4777 | 1.4727 | 1.3126 | 1.7543 | 1.504 | 1.4728 | 1.5517 | 1.5284 | 1.3422 | 1.439 | 1.6404 | 1.6384 | 1.525 | 1.5005 | 1.6032 | 1.5679 | 1.4986 | 0 | 0
CO2 | CO2/Fossil Fuel Combustion/Commercial | 1 | disaggByST_sourcesubsource(Fossil Fuel Combustion,Commercial,CO2) | MT | 5 | 0.90252 | 0.92123 | 0.7759 | 0.86992 | 0.81084 | 0.82889 | 0.94554 | 0.96386 | 0.76895 | 0.73713 | 0.85157 | 0.85867 | 0.91307 | 1.0298 | 1.1089 | 1.1371 | 1.1226 | 0.87878 | 1.0045 | 1.4221 | 1.2443 | 1.3659 | 1.1972 | 1.2812 | 1.309 | 1.2503 | 1.3745 | 1.4745 | 1.679 | 1.7323 | 1.6638 | 0 | 0
CO2 | CO2/Fossil Fuel Combustion/Commercial | 1 | disaggByST_sourcesubsource(Fossil Fuel Combustion,Commercial,CO2) | NC | 5 | 3.8693 | 3.7247 | 3.8372 | 3.9136 | 4.2579 | 4.0514 | 4.6438 | 4.3786 | 4.258 | 3.9619 | 4.5413 | 4.5041 | 4.0043 | 4.9928 | 5.5614 | 5.6603 | 5.4826 | 4.9253 | 5.8612 | 6.4146 | 5.4997 | 4.4508 | 4.1813 | 4.3814 | 4.7949 | 5.496 | 5.2599 | 5.0528 | 4.9592 | 4.9684 | 4.7258 | 0 | 0
CO2 | CO2/Fossil Fuel Combustion/Commercial | 1 | disaggByST_sourcesubsource(Fossil Fuel Combustion,Commercial,CO2) | ND | 5 | 0.73285 | 0.77628 | 0.69539 | 0.73819 | 0.76131 | 0.77349 | 0.88304 | 0.88793 | 0.78564 | 0.80074 | 0.88103 | 0.91781 | 0.93474 | 0.9121 | 0.99698 | 1.0455 | 0.76373 | 1.0345 | 0.93532 | 0.88725 | 0.91452 | 1.2737 | 1.1143 | 1.4867 | 1.4763 | 1.0726 | 0.98832 | 1.0614 | 1.0821 | 1.1876 | 1.2175 | 0 | 0
CO2 | CO2/Fossil Fuel Combustion/Commercial | 1 | disaggByST_sourcesubsource(Fossil Fuel Combustion,Commercial,CO2) | NE | 5 | 2.1161 | 2.2852 | 1.9835 | 1.9607 | 2.2075 | 2.2001 | 2.3146 | 2.0703 | 1.6729 | 1.5871 | 1.825 | 1.7534 | 1.6668 | 1.733 | 1.8558 | 1.6245 | 1.7389 | 1.8625 | 2.1423 | 1.9208 | 1.871 | 1.8951 | 1.5928 | 2.0006 | 1.9873 | 1.9789 | 1.8066 | 1.8942 | 2.2736 | 2.3372 | 2.1409 | 0 | 0
CO2 | CO2/Fossil Fuel Combustion/Commercial | 1 | disaggByST_sourcesubsource(Fossil Fuel Combustion,Commercial,CO2) | NH | 5 | 1.3673 | 1.349 | 1.1751 | 1.1355 | 1.2664 | 1.1608 | 1.3012 | 1.3126 | 1.149 | 1.1551 | 1.4236 | 1.3441 | 1.3189 | 1.6644 | 1.8451 | 1.9338 | 1.436 | 1.4384 | 1.4012 | 1.3801 | 1.2433 | 1.3736 | 1.2229 | 1.2789 | 1.397 | 1.4669 | 1.3402 | 1.2411 | 1.3877 | 1.4139 | 1.262 | 0 | 0
CO2 | CO2/Fossil Fuel Combustion/Commercial | 1 | disaggByST_sourcesubsource(Fossil Fuel Combustion,Commercial,CO2) | NJ | 5 | 10.8717 | 11.1197 | 11.2335 | 10.4331 | 10.7484 | 9.8557 | 11.0073 | 11.3361 | 9.9707 | 11.4373 | 10.7801 | 9.3392 | 9.4274 | 10.559 | 10.8738 | 11.1738 | 9.5757 | 10.9601 | 10.5374 | 11.1158 | 10.9373 | 11.7181 | 10.4004 | 10.5005 | 12.2132 | 10.7947 | 9.9646 | 9.6179 | 10.4087 | 9.9397 | 8.8093 | 0 | 0
CO2 | CO2/Fossil Fuel Combustion/Commercial | 1 | disaggByST_sourcesubsource(Fossil Fuel Combustion,Commercial,CO2) | NM | 5 | 1.6837 | 1.7117 | 1.7489 | 1.7259 | 1.4649 | 1.462 | 1.5919 | 1.6345 | 1.5811 | 1.6518 | 1.6296 | 1.7653 | 1.7866 | 1.8573 | 1.7207 | 1.6821 | 1.558 | 1.5573 | 1.712 | 1.5603 | 1.5715 | 1.5553 | 1.5476 | 1.6573 | 1.625 | 1.7285 | 1.6892 | 1.585 | 1.6734 | 1.9701 | 1.6769 | 0 | 0
CO2 | CO2/Fossil Fuel Combustion/Commercial | 1 | disaggByST_sourcesubsource(Fossil Fuel Combustion,Commercial,CO2) | NV | 5 | 1.0794 | 1.1876 | 1.1165 | 1.3758 | 1.3995 | 1.3946 | 1.569 | 1.3652 | 1.478 | 1.4505 | 1.6123 | 1.4359 | 1.46 | 1.4731 | 1.6585 | 1.751 | 1.843 | 1.7586 | 1.797 | 1.7916 | 1.8324 | 1.8811 | 1.7568 | 1.9322 | 1.7802 | 2.2546 | 2.2581 | 2.3361 | 2.2957 | 2.4744 | 1.9115 | 0 | 0
CO2 | CO2/Fossil Fuel Combustion/Commercial | 1 | disaggByST_sourcesubsource(Fossil Fuel Combustion,Commercial,CO2) | NY | 5 | 26.9175 | 26.7755 | 27.3124 | 27.5918 | 26.9641 | 26.1487 | 27.2009 | 29.0286 | 27.0819 | 29.3126 | 31.3286 | 30.2591 | 30.7108 | 32.3948 | 34.4177 | 27.9683 | 25.3581 | 26.4694 | 24.9732 | 24.918 | 24.14 | 24.2755 | 20.6026 | 22.1428 | 21.8376 | 22.6187 | 21.2264 | 21.3555 | 22.4141 | 22.2843 | 19.6915 | 0 | 0
CO2 | CO2/Fossil Fuel Combustion/Commercial | 1 | disaggByST_sourcesubsource(Fossil Fuel Combustion,Commercial,CO2) | OH | 5 | 10.7942 | 10.9411 | 11.2432 | 11.2108 | 11.1866 | 11.6919 | 12.8769 | 12.7205 | 10.5928 | 10.7805 | 11.645 | 11.1784 | 11.1135 | 11.4739 | 11.5861 | 11.0344 | 9.6422 | 10.5714 | 11.2169 | 11.0062 | 10.6497 | 10.6255 | 9.5202 | 10.808 | 11.6819 | 11.9678 | 10.9272 | 11.0541 | 11.9972 | 12.1187 | 11.3116 | 0 | 0
CO2 | CO2/Fossil Fuel Combustion/Commercial | 1 | disaggByST_sourcesubsource(Fossil Fuel Combustion,Commercial,CO2) | OK | 5 | 2.5798 | 2.6139 | 2.2229 | 2.4173 | 2.159 | 2.3452 | 2.7533 | 3.1492 | 2.6776 | 2.4015 | 2.5586 | 2.6179 | 2.5223 | 2.281 | 2.3115 | 2.4447 | 2.2839 | 2.7395 | 2.7548 | 2.8159 | 2.8022 | 2.6352 | 2.4207 | 2.905 | 3.0195 | 3.1616 | 2.8683 | 2.8714 | 3.1502 | 3.3991 | 3.0359 | 0 | 0
CO2 | CO2/Fossil Fuel Combustion/Commercial | 1 | disaggByST_sourcesubsource(Fossil Fuel Combustion,Commercial,CO2) | OR | 5 | 1.9335 | 1.9461 | 1.6777 | 1.7977 | 1.7047 | 1.7602 | 1.8895 | 1.8734 | 1.9439 | 2.0073 | 2.0572 | 2.1426 | 2.0478 | 1.7529 | 1.7465 | 1.8555 | 1.8864 | 1.8935 | 2.0153 | 2.0545 | 1.8926 | 1.9968 | 1.797 | 1.8477 | 1.7783 | 2.0503 | 2.1214 | 2.5184 | 2.307 | 2.504 | 2.2993 | 0 | 0
CO2 | CO2/Fossil Fuel Combustion/Commercial | 1 | disaggByST_sourcesubsource(Fossil Fuel Combustion,Commercial,CO2) | PA | 5 | 13.2889 | 13.4183 | 14.0486 | 13.054 | 14.0056 | 13.8528 | 14.1283 | 13.3993 | 11.8041 | 11.858 | 12.7423 | 12.6707 | 12.373 | 13.1598 | 12.833 | 12.6952 | 11.7291 | 12.3336 | 11.2958 | 10.7887 | 10.5562 | 10.3653 | 8.9561 | 10.4071 | 11.1312 | 11.5864 | 10.5318 | 10.7068 | 11.716 | 11.6353 | 10.4428 | 0 | 0
CO2 | CO2/Fossil Fuel Combustion/Commercial | 1 | disaggByST_sourcesubsource(Fossil Fuel Combustion,Commercial,CO2) | RI | 5 | 1.1169 | 1.176 | 1.0742 | 1.1098 | 1.3445 | 1.2256 | 1.3939 | 1.3148 | 1.1151 | 1.0556 | 1.2001 | 1.2457 | 1.1422 | 1.2712 | 1.1979 | 1.1176 | 0.94828 | 1.0362 | 0.90457 | 1.0319 | 0.91456 | 0.8668 | 0.76902 | 0.89232 | 1.1057 | 0.98639 | 0.83629 | 0.8398 | 0.93677 | 0.90997 | 0.7808 | 0 | 0
CO2 | CO2/Fossil Fuel Combustion/Commercial | 1 | disaggByST_sourcesubsource(Fossil Fuel Combustion,Commercial,CO2) | SC | 5 | 1.4617 | 1.4543 | 1.5682 | 1.7359 | 1.6432 | 1.6897 | 1.7534 | 1.6908 | 1.9125 | 2.2473 | 1.7739 | 1.6812 | 1.6307 | 1.6722 | 1.6981 | 1.7071 | 1.8452 | 1.6457 | 1.7304 | 1.5872 | 1.7727 | 1.617 | 1.5545 | 1.6686 | 1.794 | 2.198 | 2.1627 | 2.1461 | 2.1381 | 2.1916 | 2.0704 | 0 | 0
CO2 | CO2/Fossil Fuel Combustion/Commercial | 1 | disaggByST_sourcesubsource(Fossil Fuel Combustion,Commercial,CO2) | SD | 5 | 0.69972 | 0.7052 | 0.6831 | 0.74173 | 0.73551 | 0.77139 | 0.8146 | 0.75745 | 0.66026 | 0.65754 | 0.73107 | 0.71408 | 0.70478 | 0.70551 | 0.67079 | 0.66032 | 0.63596 | 0.73007 | 0.78636 | 0.81765 | 0.78464 | 0.75835 | 0.63524 | 0.79231 | 0.81764 | 0.73362 | 0.73132 | 0.75883 | 0.84829 | 0.91997 | 0.8537 | 0 | 0
CO2 | CO2/Fossil Fuel Combustion/Commercial | 1 | disaggByST_sourcesubsource(Fossil Fuel Combustion,Commercial,CO2) | TN | 5 | 3.5076 | 3.5565 | 3.6196 | 3.6473 | 3.5107 | 3.5848 | 4.0309 | 3.8461 | 3.4897 | 3.6445 | 3.8814 | 3.8298 | 3.707 | 4.0318 | 3.7693 | 3.5319 | 3.4278 | 3.5254 | 3.6582 | 3.6936 | 3.914 | 3.6229 | 3.0935 | 3.4867 | 3.7466 | 3.9258 | 3.6716 | 3.671 | 4.1043 | 4.1026 | 3.785 | 0 | 0
CO2 | CO2/Fossil Fuel Combustion/Commercial | 1 | disaggByST_sourcesubsource(Fossil Fuel Combustion,Commercial,CO2) | TX | 5 | 12.1485 | 12.5348 | 12.2632 | 10.7203 | 11.1754 | 12.9624 | 11.1307 | 13.0897 | 11.0496 | 11.2076 | 13.4412 | 11.7777 | 14.2759 | 14.1749 | 11.9141 | 10.6044 | 9.8054 | 10.3428 | 10.9145 | 11.2474 | 12.2701 | 12.7298 | 11.0631 | 11.5454 | 12.0665 | 13.5794 | 12.5324 | 12.2018 | 14.3456 | 13.8901 | 12.7099 | 0 | 0
CO2 | CO2/Fossil Fuel Combustion/Commercial | 1 | disaggByST_sourcesubsource(Fossil Fuel Combustion,Commercial,CO2) | UT | 5 | 1.7053 | 1.9435 | 1.6033 | 1.7057 | 1.9013 | 1.8549 | 2.0149 | 2.1933 | 2.1589 | 2.1934 | 2.1011 | 2.2771 | 2.5869 | 2.169 | 2.4562 | 2.3135 | 2.2655 | 2.278 | 2.4118 | 2.3738 | 2.4323 | 2.6088 | 2.2994 | 2.6825 | 2.4901 | 2.418 | 2.5935 | 2.6624 | 2.706 | 3.0346 | 2.8621 | 0 | 0
CO2 | CO2/Fossil Fuel Combustion/Commercial | 1 | disaggByST_sourcesubsource(Fossil Fuel Combustion,Commercial,CO2) | VA | 5 | 4.5088 | 4.3382 | 4.6472 | 4.9703 | 4.9956 | 5.2523 | 6.0051 | 5.5309 | 5.2723 | 5.2352 | 5.7581 | 5.3416 | 4.9553 | 5.6979 | 5.6124 | 5.5854 | 5.0521 | 5.1537 | 4.9104 | 4.9244 | 5.0367 | 4.6864 | 4.4907 | 4.9335 | 5.342 | 5.9971 | 5.7149 | 5.7798 | 5.986 | 5.923 | 5.4953 | 0 | 0
CO2 | CO2/Fossil Fuel Combustion/Commercial | 1 | disaggByST_sourcesubsource(Fossil Fuel Combustion,Commercial,CO2) | VT | 5 | 0.58512 | 0.66156 | 0.72214 | 0.65479 | 0.64121 | 0.56086 | 0.63241 | 0.67132 | 0.70781 | 0.64647 | 0.70954 | 0.76404 | 0.69483 | 0.74417 | 0.81222 | 0.68697 | 0.66999 | 0.66674 | 0.58105 | 0.65638 | 0.61952 | 0.64216 | 0.58189 | 0.74036 | 0.77738 | 0.96371 | 0.82002 | 0.71785 | 0.86486 | 0.84887 | 0.83881 | 0 | 0
CO2 | CO2/Fossil Fuel Combustion/Commercial | 1 | disaggByST_sourcesubsource(Fossil Fuel Combustion,Commercial,CO2) | WA | 5 | 3.2315 | 3.3659 | 2.7669 | 3.1121 | 3.0787 | 3.1523 | 3.2776 | 3.262 | 3.074 | 3.4767 | 3.4953 | 3.8928 | 3.3283 | 3.2668 | 3.1495 | 3.3396 | 3.4804 | 3.5312 | 3.9138 | 3.7591 | 3.7056 | 3.8235 | 3.7149 | 3.8762 | 3.8215 | 4.1791 | 4.3269 | 4.5598 | 4.5218 | 4.5889 | 4.4719 | 0 | 0
CO2 | CO2/Fossil Fuel Combustion/Commercial | 1 | disaggByST_sourcesubsource(Fossil Fuel Combustion,Commercial,CO2) | WI | 5 | 4.8625 | 5.1268 | 4.8411 | 5.1133 | 5.0873 | 5.4643 | 5.9936 | 5.8854 | 5.4905 | 5.6046 | 5.6146 | 5.4204 | 5.7835 | 6.0829 | 5.6864 | 6.1929 | 5.3202 | 5.5426 | 6.4287 | 5.8358 | 5.2334 | 5.5337 | 4.7351 | 5.9916 | 6.4702 | 6.0399 | 5.8703 | 5.9909 | 6.4978 | 6.6289 | 6.0221 | 0 | 0
CO2 | CO2/Fossil Fuel Combustion/Commercial | 1 | disaggByST_sourcesubsource(Fossil Fuel Combustion,Commercial,CO2) | WV | 5 | 2.0286 | 1.9091 | 1.8788 | 1.8215 | 1.8181 | 1.7787 | 1.9617 | 1.8783 | 1.9409 | 2.0824 | 2.2105 | 1.9353 | 1.663 | 1.7949 | 1.7328 | 1.7637 | 1.6071 | 1.5755 | 1.5789 | 1.5538 | 1.5936 | 1.6347 | 1.5094 | 1.6303 | 1.6232 | 1.7151 | 1.6551 | 1.5935 | 1.7556 | 1.7411 | 1.5442 | 0 | 0
CO2 | CO2/Fossil Fuel Combustion/Commercial | 1 | disaggByST_sourcesubsource(Fossil Fuel Combustion,Commercial,CO2) | WY | 5 | 0.86716 | 0.96509 | 0.75653 | 0.96648 | 0.99956 | 0.93432 | 1.3021 | 0.92473 | 0.91089 | 0.88341 | 0.99268 | 1.0151 | 0.95549 | 0.91293 | 0.9532 | 0.95657 | 1.0193 | 1.1429 | 1.1181 | 1.0697 | 1.0775 | 1.3464 | 1.1161 | 1.2603 | 1.0872 | 1.1312 | 1.0981 | 1.0004 | 0.94064 | 0.96816 | 0.90504 | 0 | 0
CO2 | CO2/Fossil Fuel Combustion/U.S. Territories | 1 | disaggByST_sourcesubsource(Fossil Fuel Combustion,US Territories,CO2) | AS | 6 | 0.58551 | 0.58556 | 0.60303 | 0.58608 | 0.57003 | 0.55415 | 0.55708 | 0.57123 | 0.57125 | 0.57112 | 0.56325 | 0.56227 | 0.57194 | 0.5729 | 0.57273 | 0.60371 | 0.61387 | 0.61192 | 0.61214 | 0.61017 | 0.60984 | 0.35973 | 0.36065 | 0.35964 | 0.35959 | 0.35944 | 0.36032 | 0.35924 | 0.35945 | 0.35943 | 0.36035 | 0 | 0
CO2 | CO2/Fossil Fuel Combustion/U.S. Territories | 1 | disaggByST_sourcesubsource(Fossil Fuel Combustion,US Territories,CO2) | GU | 6 | 1.8721 | 2.0899 | 2.5136 | 3.3589 | 4.9058 | 3.644 | 3.2511 | 3.6875 | 3.0643 | 3.4177 | 3.4144 | 4.8461 | 3.3537 | 2.7663 | 3.1489 | 3.7858 | 4.0878 | 2.9617 | 1.8573 | 2.954 | 2.6217 | 2.3068 | 2.1866 | 1.8311 | 1.8127 | 1.8423 | 1.6272 | 1.8404 | 1.8407 | 1.8407 | 1.8456 | 0 | 0
CO2 | CO2/Fossil Fuel Combustion/U.S. Territories | 1 | disaggByST_sourcesubsource(Fossil Fuel Combustion,US Territories,CO2) | MP | 6 | 0.29182 | 0.29188 | 0.29282 | 0.27562 | 0.27527 | 0.29082 | 0.29249 | 0.29164 | 0.29165 | 0.29148 | 0.29683 | 0.29607 | 0.29612 | 0.29715 | 0.2966 | 0.29595 | 0.30194 | 0.30102 | 0.30042 | 0.29955 | 0.3511 | 0.29882 | 0.29951 | 0.29847 | 0.29837 | 0.29824 | 0.29901 | 0.29816 | 0.29826 | 0.29822 | 0.29901 | 0 | 0
CO2 | CO2/Fossil Fuel Combustion/U.S. Territories | 1 | disaggByST_sourcesubsource(Fossil Fuel Combustion,US Territories,CO2) | PR | 6 | 14.1305 | 12.7206 | 14.977 | 15.0212 | 15.3112 | 13.1819 | 11.858 | 11.67 | 11.6266 | 7.5071 | 22.1662 | 31.3681 | 28.8801 | 32.1317 | 34.4125 | 33.2959 | 31.6848 | 29.5362 | 27.9205 | 27.5746 | 23.9089 | 25.6384 | 26.2361 | 22.9903 | 21.6087 | 21.8225 | 20.1989 | 19.724 | 19.7004 | 18.5922 | 17.0213 | 0 | 0
CO2 | CO2/Fossil Fuel Combustion/U.S. Territories | 1 | disaggByST_sourcesubsource(Fossil Fuel Combustion,US Territories,CO2) | UM | 6 | 1.1366 | 1.1366 | 1.1539 | 1.1496 | 1.1631 | 1.1772 | 1.2171 | 1.2138 | 1.2138 | 1.2138 | 1.2145 | 1.2144 | 1.2339 | 1.234 | 1.234 | 1.2275 | 1.2526 | 1.2523 | 1.2557 | 1.2522 | 1.2212 | 1.2521 | 1.2556 | 1.2522 | 1.2522 | 1.2521 | 1.2555 | 1.2521 | 1.2521 | 1.2521 | 1.2556 | 0 | 0
CO2 | CO2/Fossil Fuel Combustion/U.S. Territories | 1 | disaggByST_sourcesubsource(Fossil Fuel Combustion,US Territories,CO2) | VI | 6 | 1.9794 | 2.346 | 2.4506 | 2.2182 | 2.4904 | 2.6863 | 2.6423 | 2.6343 | 2.6645 | 2.4598 | 9.4475 | 11.3298 | 10.7842 | 13.3275 | 13.3468 | 12.6113 | 13.2828 | 11.9511 | 6.5799 | 6.2358 | 5.7612 | 4.1734 | 2.6657 | 1.3781 | 2.9261 | 2.9405 | 2.4592 | 2.4524 | 2.4535 | 2.4539 | 2.4604 | 0 | 0
CO2 | CO2/Non-Energy Use of Fuels | 1 | disaggByST_source(Non-Energy Uses of Fossil Fuels,CO2) | AK | 7 | 0.069234 | 0.065691 | 0.063184 | 0.07102 | 0.072679 | 0.079711 | 0.052481 | 0.07395 | 0.076338 | 0.072588 | 0.063575 | 0.08043 | 0.086318 | 0.0813 | 0.083116 | 0.086192 | 0.0796 | 0.071444 | 0.065075 | 0.096847 | 0.23822 | 0.23321 | 0.2137 | 0.20208 | 0.19219 | 0.18709 | 0.17135 | 0.16176 | 0.15308 | 0.15383 | 0.14333 | 0 | 0
CO2 | CO2/Non-Energy Use of Fuels | 1 | disaggByST_source(Non-Energy Uses of Fossil Fuels,CO2) | AL | 7 | 0.55138 | 0.54016 | 0.57237 | 0.60256 | 0.69942 | 0.92236 | 0.77311 | 0.54767 | 0.62469 | 0.96705 | 0.96637 | 0.82467 | 0.82039 | 0.86321 | 1.5707 | 1.0402 | 0.90326 | 0.57955 | 0.66583 | 0.46078 | 0.79674 | 0.74292 | 1.1569 | 1.1041 | 0.78225 | 1.1443 | 1.0844 | 1.2266 | 1.2303 | 1.0243 | 0.82832 | 0 | 0
CO2 | CO2/Non-Energy Use of Fuels | 1 | disaggByST_source(Non-Energy Uses of Fossil Fuels,CO2) | AR | 7 | 0.5038 | 0.43485 | 0.45103 | 0.45955 | 0.47305 | 0.47155 | 0.47767 | 0.49152 | 0.50705 | 0.62856 | 0.61673 | 0.56573 | 0.47125 | 0.40464 | 0.40021 | 0.38603 | 0.37928 | 0.37599 | 0.34865 | 0.30912 | 0.31998 | 0.31286 | 0.27443 | 0.29151 | 0.31326 | 0.30397 | 0.28413 | 0.26896 | 0.28683 | 0.28698 | 0.25197 | 0 | 0
CO2 | CO2/Non-Energy Use of Fuels | 1 | disaggByST_source(Non-Energy Uses of Fossil Fuels,CO2) | AS | 7 | 0.013627 | 0.013627 | 0.013627 | 0.013627 | 0.013627 | 0.013627 | 0.013627 | 0.013627 | 0.013627 | 0.013628 | 0.013628 | 0.013628 | 0.013628 | 0.013628 | 0.013628 | 0.017035 | 0.016767 | 0.016767 | 0.016813 | 0.016767 | 0.016767 | 0.0002515 | 0.00025219 | 0.0002515 | 0.0002515 | 0.0002515 | 0.00025219 | 0.0002515 | 0.0002515 | 0.0002515 | 0.00025219 | 0 | 0
CO2 | CO2/Non-Energy Use of Fuels | 1 | disaggByST_source(Non-Energy Uses of Fossil Fuels,CO2) | AZ | 7 | 0.30678 | 0.30623 | 0.34046 | 0.3267 | 0.33867 | 0.32854 | 0.31378 | 0.30588 | 0.30702 | 0.31358 | 0.30309 | 0.28225 | 0.26903 | 0.27553 | 0.27629 | 0.26696 | 0.27589 | 0.28294 | 0.27551 | 0.23126 | 0.36491 | 0.35559 | 0.31162 | 0.33961 | 0.34802 | 0.36636 | 0.34552 | 0.35779 | 0.35518 | 0.34742 | 0.3214 | 0 | 0
CO2 | CO2/Non-Energy Use of Fuels | 1 | disaggByST_source(Non-Energy Uses of Fossil Fuels,CO2) | CA | 7 | 3.9066 | 3.3695 | 4.2833 | 3.524 | 3.8533 | 3.4776 | 2.9755 | 2.763 | 3.2856 | 4.0992 | 3.0167 | 3.6414 | 3.7198 | 3.0691 | 3.481 | 3.2085 | 3.2518 | 3.0463 | 3.0849 | 2.8834 | 2.7667 | 2.6177 | 2.369 | 2.67 | 2.7631 | 2.8686 | 2.7171 | 2.6849 | 2.7176 | 2.645 | 2.3822 | 0 | 0
CO2 | CO2/Non-Energy Use of Fuels | 1 | disaggByST_source(Non-Energy Uses of Fossil Fuels,CO2) | CO | 7 | 0.37604 | 0.37588 | 0.38673 | 0.3893 | 0.40193 | 0.4093 | 0.40863 | 0.4386 | 0.44581 | 0.40572 | 0.52319 | 0.53721 | 0.45233 | 0.43306 | 0.4907 | 0.40064 | 0.53203 | 0.4389 | 0.30869 | 0.27587 | 0.38238 | 0.36316 | 0.34193 | 0.38318 | 0.43497 | 0.47205 | 0.45183 | 0.42355 | 0.43664 | 0.4316 | 0.37459 | 0 | 0
CO2 | CO2/Non-Energy Use of Fuels | 1 | disaggByST_source(Non-Energy Uses of Fossil Fuels,CO2) | CT | 7 | 0.26711 | 0.23212 | 0.24556 | 0.2449 | 0.24544 | 0.24082 | 0.23595 | 0.24919 | 0.27126 | 0.27288 | 0.26615 | 0.24612 | 0.21327 | 0.23679 | 0.24637 | 0.32939 | 0.33033 | 0.28057 | 0.17559 | 0.15733 | 0.21745 | 0.20229 | 0.17264 | 0.19063 | 0.19444 | 0.20078 | 0.18209 | 0.15804 | 0.16089 | 0.15802 | 0.13794 | 0 | 0
CO2 | CO2/Non-Energy Use of Fuels | 1 | disaggByST_source(Non-Energy Uses of Fossil Fuels,CO2) | DC | 7 | 0.025764 | 0.023042 | 0.023715 | 0.023932 | 0.024991 | 0.024577 | 0.02383 | 0.025363 | 0.026242 | 0.026826 | 0.026353 | 0.024124 | 0.023742 | 0.022126 | 0.022253 | 0.022109 | 0.021569 | 0.022369 | 0.020635 | 0.019803 | 0.0098076 | 0.0099249 | 0.0091196 | 0.0093473 | 0.009693 | 0.0098308 | 0.0092688 | 0.0080268 | 0.0082183 | 0.0081906 | 0.0071425 | 0 | 0
CO2 | CO2/Non-Energy Use of Fuels | 1 | disaggByST_source(Non-Energy Uses of Fossil Fuels,CO2) | DE | 7 | 0.17285 | 0.14348 | 0.24878 | 0.19933 | 0.22059 | 0.19512 | 0.20269 | 0.1208 | 0.26116 | 0.35129 | 0.17433 | 0.23067 | 0.16667 | 0.14987 | 0.198 | 0.19714 | 0.19269 | 0.18246 | 0.20044 | 0.064306 | 0.051364 | 0.088266 | 0.080668 | 0.084534 | 0.086506 | 0.092856 | 0.088864 | 0.083421 | 0.096027 | 0.096993 | 0.092846 | 0 | 0
CO2 | CO2/Non-Energy Use of Fuels | 1 | disaggByST_source(Non-Energy Uses of Fossil Fuels,CO2) | FL | 7 | 0.81521 | 0.77098 | 0.795 | 0.81148 | 0.8111 | 0.88324 | 0.88009 | 0.75586 | 0.79961 | 0.91917 | 0.8418 | 0.82988 | 0.73829 | 0.71263 | 0.66814 | 0.72948 | 0.74919 | 0.69835 | 0.63411 | 0.53006 | 0.84175 | 0.82925 | 0.71137 | 0.79007 | 0.8398 | 0.9114 | 0.89154 | 0.85829 | 0.87065 | 0.82383 | 0.74827 | 0 | 0
CO2 | CO2/Non-Energy Use of Fuels | 1 | disaggByST_source(Non-Energy Uses of Fossil Fuels,CO2) | GA | 7 | 0.87266 | 0.82404 | 0.88614 | 0.87102 | 0.87744 | 0.8497 | 0.85046 | 0.86287 | 0.90676 | 1.0359 | 0.93195 | 0.92262 | 0.93324 | 0.78401 | 0.79129 | 0.84799 | 0.85189 | 0.81034 | 0.76552 | 0.62949 | 0.75344 | 0.69347 | 0.60734 | 0.75586 | 0.78724 | 0.82192 | 0.7543 | 0.74561 | 0.742 | 0.71039 | 0.65361 | 0 | 0
CO2 | CO2/Non-Energy Use of Fuels | 1 | disaggByST_source(Non-Energy Uses of Fossil Fuels,CO2) | GU | 7 | 0.010335 | 0.013972 | 0.028021 | 0.006124 | 0.008421 | 0 | 0 | 0.010366 | 0 | 0 | 0.10032 | 0.0097526 | 0.01013 | 0.090517 | 0.1717 | 0.098266 | 0.010242 | 0.0066368 | 0.009026 | 0.0084425 | 0.0083414 | 0.037166 | 0.28948 | 0.25393 | 0.20958 | 0.27944 | 0.33632 | 0 | 0 | 0 | 0 | 0 | 0
CO2 | CO2/Non-Energy Use of Fuels | 1 | disaggByST_source(Non-Energy Uses of Fossil Fuels,CO2) | HI | 7 | 0.058403 | 0.057084 | 0.07361 | 0.11449 | 0.17991 | 0.15106 | 0.13304 | 0.046032 | 0.070066 | 0.069661 | 0.052519 | 0.072272 | 0.080442 | 0.062376 | 0.078221 | 0.072301 | 0.074387 | 0.069642 | 0.064758 | 0.075775 | 0.077532 | 0.07961 | 0.070453 | 0.074065 | 0.07064 | 0.073061 | 0.069147 | 0.071873 | 0.077454 | 0.067801 | 0.051248 | 0 | 0
CO2 | CO2/Non-Energy Use of Fuels | 1 | disaggByST_source(Non-Energy Uses of Fossil Fuels,CO2) | IA | 7 | 0.67359 | 0.69922 | 0.85809 | 1.2605 | 1.3252 | 1.3511 | 0.78861 | 0.79919 | 1.2633 | 1.5964 | 1.3269 | 1.2608 | 1.2892 | 0.89207 | 1.2517 | 1.4701 | 1.4716 | 1.0848 | 1.2794 | 1.1931 | 1.1756 | 1.0689 | 0.84868 | 1.1986 | 1.2872 | 1.2265 | 1.155 | 1.2872 | 1.3929 | 1.465 | 1.326 | 0 | 0
CO2 | CO2/Non-Energy Use of Fuels | 1 | disaggByST_source(Non-Energy Uses of Fossil Fuels,CO2) | ID | 7 | 0.096896 | 0.10462 | 0.10152 | 0.099499 | 0.10274 | 0.10555 | 0.23408 | 0.089912 | 0.10891 | 0.10106 | 0.11231 | 0.090256 | 0.087269 | 0.082439 | 0.084621 | 0.10074 | 0.10039 | 0.10404 | 0.086551 | 0.069164 | 0.10618 | 0.10906 | 0.094474 | 0.10214 | 0.10584 | 0.11675 | 0.11368 | 0.10458 | 0.10733 | 0.10093 | 0.10433 | 0 | 0
CO2 | CO2/Non-Energy Use of Fuels | 1 | disaggByST_source(Non-Energy Uses of Fossil Fuels,CO2) | IL | 7 | 2.8518 | 2.7372 | 2.847 | 3.3242 | 3.7464 | 3.8223 | 3.4287 | 3.3792 | 3.1636 | 4.1885 | 3.2577 | 3.1052 | 3.0667 | 2.5992 | 3.0622 | 3.1453 | 3.0553 | 2.7708 | 2.7473 | 2.4668 | 2.1904 | 2.2016 | 2.5523 | 2.6802 | 2.5464 | 2.7695 | 2.5018 | 2.7266 | 2.8651 | 2.8846 | 2.65 | 0 | 0
CO2 | CO2/Non-Energy Use of Fuels | 1 | disaggByST_source(Non-Energy Uses of Fossil Fuels,CO2) | IN | 7 | 1.3397 | 1.2944 | 1.2986 | 1.1965 | 1.3276 | 1.6965 | 1.4382 | 0.96712 | 1.3489 | 2.2462 | 2.3574 | 1.9521 | 2.3913 | 2.5306 | 6.2532 | 3.4803 | 3.0388 | 1.4141 | 1.9918 | 1.4543 | 2.2724 | 2.1328 | 3.7735 | 3.3742 | 1.7929 | 3.2261 | 2.5649 | 2.7673 | 2.9535 | 2.8208 | 2.4476 | 0 | 0
CO2 | CO2/Non-Energy Use of Fuels | 1 | disaggByST_source(Non-Energy Uses of Fossil Fuels,CO2) | KS | 7 | 1.7168 | 1.4104 | 1.7812 | 1.003 | 1.0325 | 0.74791 | 1.0495 | 1.3865 | 1.3953 | 2.111 | 1.4266 | 1.1701 | 1.0661 | 1.4311 | 1.2946 | 0.53311 | 0.52433 | 1.4336 | 0.52216 | 0.50162 | 0.32124 | 0.3261 | 0.29783 | 0.33174 | 0.33875 | 0.35485 | 0.32648 | 0.33816 | 0.35786 | 0.35423 | 0.32008 | 0 | 0
CO2 | CO2/Non-Energy Use of Fuels | 1 | disaggByST_source(Non-Energy Uses of Fossil Fuels,CO2) | KY | 7 | 1.0627 | 0.99889 | 1.1963 | 0.94995 | 1.0206 | 1.0681 | 0.99847 | 1.0293 | 1.2626 | 1.7793 | 1.2856 | 1.6835 | 1.6086 | 1.2973 | 2.1832 | 1.874 | 1.9836 | 1.5656 | 1.7654 | 1.4365 | 1.4795 | 1.3509 | 1.1239 | 0.9733 | 0.94955 | 1.0017 | 0.88579 | 0.98204 | 1.087 | 1.0693 | 1.0328 | 0 | 0
CO2 | CO2/Non-Energy Use of Fuels | 1 | disaggByST_source(Non-Energy Uses of Fossil Fuels,CO2) | LA | 7 | 18.4494 | 19.8082 | 20.777 | 19.0196 | 21.2104 | 19.743 | 19.2153 | 20.7257 | 20.9497 | 24.7895 | 22.3307 | 20.2258 | 19.3284 | 17.9226 | 20.2977 | 20.2436 | 21.6278 | 24.476 | 28.8731 | 22.948 | 20.4994 | 18.5668 | 15.9896 | 16.9057 | 17.6444 | 18.242 | 16.8455 | 20.8655 | 22.3914 | 22.4187 | 24.9236 | 0 | 0
CO2 | CO2/Non-Energy Use of Fuels | 1 | disaggByST_source(Non-Energy Uses of Fossil Fuels,CO2) | MA | 7 | 0.52978 | 0.44919 | 0.46795 | 0.47217 | 0.46193 | 0.44942 | 0.43511 | 0.4281 | 0.46272 | 0.50199 | 0.47451 | 0.45441 | 0.44028 | 0.37551 | 0.35714 | 0.38472 | 0.43177 | 0.40965 | 0.34386 | 0.29197 | 0.33234 | 0.31667 | 0.28728 | 0.34365 | 0.34057 | 0.36125 | 0.33828 | 0.31069 | 0.30459 | 0.2902 | 0.2587 | 0 | 0
CO2 | CO2/Non-Energy Use of Fuels | 1 | disaggByST_source(Non-Energy Uses of Fossil Fuels,CO2) | MD | 7 | 0.61223 | 0.42388 | 0.53203 | 0.46162 | 0.50904 | 0.45267 | 0.46069 | 0.43605 | 0.53506 | 0.6466 | 0.48497 | 0.58764 | 0.53382 | 0.46921 | 0.62045 | 0.57703 | 0.37846 | 0.3647 | 0.33763 | 0.27936 | 0.31888 | 0.29085 | 0.2529 | 0.32836 | 0.34299 | 0.36028 | 0.33268 | 0.32946 | 0.32543 | 0.31855 | 0.28984 | 0 | 0
CO2 | CO2/Non-Energy Use of Fuels | 1 | disaggByST_source(Non-Energy Uses of Fossil Fuels,CO2) | ME | 7 | 0.11205 | 0.10924 | 0.10805 | 0.10223 | 0.10336 | 0.10171 | 0.10377 | 0.094836 | 0.10193 | 0.092457 | 0.095389 | 0.095582 | 0.1012 | 0.08202 | 0.080076 | 0.095801 | 0.099122 | 0.09294 | 0.073006 | 0.068869 | 0.075543 | 0.074852 | 0.064083 | 0.069071 | 0.070833 | 0.079317 | 0.073777 | 0.075533 | 0.062501 | 0.05971 | 0.056162 | 0 | 0
CO2 | CO2/Non-Energy Use of Fuels | 1 | disaggByST_source(Non-Energy Uses of Fossil Fuels,CO2) | MI | 7 | 2.1889 | 2.0253 | 2.1642 | 1.7731 | 1.9547 | 2.0137 | 1.9648 | 1.7294 | 1.8558 | 2.3581 | 2.1257 | 1.7693 | 1.8446 | 1.7478 | 2.3581 | 2.1378 | 1.9373 | 1.6669 | 1.5557 | 1.2419 | 1.04 | 1.002 | 1.2574 | 1.3858 | 1.0295 | 1.5244 | 1.1108 | 1.3868 | 1.4741 | 1.3725 | 1.0343 | 0 | 0
CO2 | CO2/Non-Energy Use of Fuels | 1 | disaggByST_source(Non-Energy Uses of Fossil Fuels,CO2) | MN | 7 | 0.74683 | 0.7369 | 0.86517 | 0.81546 | 0.91262 | 0.89404 | 0.88242 | 0.8091 | 0.81819 | 0.92088 | 0.78112 | 0.83463 | 0.97284 | 0.78958 | 0.93207 | 0.94377 | 0.93124 | 0.87853 | 0.8 | 0.79573 | 0.59893 | 0.56285 | 0.5275 | 0.67575 | 0.73995 | 0.64132 | 0.6197 | 0.62053 | 0.662 | 0.72026 | 0.63858 | 0 | 0
CO2 | CO2/Non-Energy Use of Fuels | 1 | disaggByST_source(Non-Energy Uses of Fossil Fuels,CO2) | MO | 7 | 1.063 | 0.8785 | 0.96238 | 0.94772 | 0.99188 | 1.0725 | 1.0249 | 0.98128 | 1.0708 | 1.4556 | 1.056 | 1.0948 | 1.1877 | 1.0747 | 1.3591 | 1.3038 | 1.2637 | 1.2477 | 1.0725 | 0.84075 | 0.54909 | 0.51256 | 0.46189 | 0.54964 | 0.58242 | 0.5692 | 0.51398 | 0.50509 | 0.46765 | 0.44736 | 0.43976 | 0 | 0
CO2 | CO2/Non-Energy Use of Fuels | 1 | disaggByST_source(Non-Energy Uses of Fossil Fuels,CO2) | MP | 7 | 0.0089155 | 0.0089155 | 0.0089231 | 0.0089155 | 0.0089155 | 0.0089155 | 0.0089231 | 0.0089155 | 0.0089155 | 0.0089157 | 0.0089235 | 0.0089157 | 0.0089157 | 0.0089157 | 0.0089423 | 0.0089423 | 0.011453 | 0.011475 | 0.011354 | 0.011453 | 0.011453 | 0.011453 | 0.011485 | 0.011453 | 0.011453 | 0.011453 | 0.011485 | 0.011453 | 0.011453 | 0.012947 | 0.012982 | 0 | 0
CO2 | CO2/Non-Energy Use of Fuels | 1 | disaggByST_source(Non-Energy Uses of Fossil Fuels,CO2) | MS | 7 | 0.67524 | 0.62313 | 0.68243 | 0.59942 | 0.64961 | 0.67445 | 0.76603 | 0.36838 | 0.40817 | 0.6303 | 0.46518 | 0.5537 | 0.50476 | 0.58822 | 0.44877 | 0.42818 | 0.47293 | 0.42511 | 0.39637 | 0.38152 | 0.33867 | 0.32621 | 0.30415 | 0.3258 | 0.33937 | 0.3541 | 0.3435 | 0.3272 | 0.34449 | 0.33139 | 0.30771 | 0 | 0
CO2 | CO2/Non-Energy Use of Fuels | 1 | disaggByST_source(Non-Energy Uses of Fossil Fuels,CO2) | MT | 7 | 0.20788 | 0.13921 | 0.22157 | 0.24851 | 0.19303 | 0.18169 | 0.2112 | 0.11905 | 0.20469 | 0.31956 | 0.1439 | 0.17548 | 0.20646 | 0.15835 | 0.22689 | 0.21905 | 0.24313 | 0.30925 | 0.30683 | 0.20575 | 0.12954 | 0.13389 | 0.12041 | 0.12995 | 0.13032 | 0.13815 | 0.12313 | 0.1257 | 0.12697 | 0.12595 | 0.1184 | 0 | 0
CO2 | CO2/Non-Energy Use of Fuels | 1 | disaggByST_source(Non-Energy Uses of Fossil Fuels,CO2) | NC | 7 | 0.9087 | 0.93641 | 1.0117 | 0.99149 | 1.0569 | 0.98389 | 1.0372 | 1.2399 | 1.1265 | 1.1374 | 1.0324 | 1.0592 | 0.95934 | 0.776 | 0.72371 | 0.85835 | 0.8935 | 0.82671 | 0.71081 | 0.6167 | 0.97127 | 0.91161 | 0.78887 | 0.83627 | 0.89306 | 0.90349 | 0.81261 | 0.81572 | 0.83534 | 0.79119 | 0.74936 | 0 | 0
CO2 | CO2/Non-Energy Use of Fuels | 1 | disaggByST_source(Non-Energy Uses of Fossil Fuels,CO2) | ND | 7 | 0.14036 | 0.14962 | 0.13438 | 0.11933 | 0.13144 | 0.15228 | 0.16103 | 0.13877 | 0.15028 | 0.19594 | 0.17044 | 0.31942 | 0.18411 | 0.13616 | 0.18921 | 0.18918 | 0.18698 | 0.18405 | 0.15389 | 0.15356 | 0.16232 | 0.17146 | 0.20254 | 0.25109 | 0.2752 | 0.24728 | 0.20554 | 0.25205 | 0.25419 | 0.27526 | 0.23209 | 0 | 0
CO2 | CO2/Non-Energy Use of Fuels | 1 | disaggByST_source(Non-Energy Uses of Fossil Fuels,CO2) | NE | 7 | 0.31612 | 0.29325 | 0.29993 | 0.2797 | 0.30968 | 0.28953 | 0.30731 | 0.29799 | 0.2856 | 0.32492 | 0.29405 | 0.28602 | 0.3408 | 0.29961 | 0.29728 | 0.28321 | 0.30099 | 0.25528 | 0.20669 | 0.21657 | 0.21884 | 0.19813 | 0.19121 | 0.21496 | 0.20789 | 0.19979 | 0.19257 | 0.19244 | 0.18131 | 0.17912 | 0.16717 | 0 | 0
CO2 | CO2/Non-Energy Use of Fuels | 1 | disaggByST_source(Non-Energy Uses of Fossil Fuels,CO2) | NH | 7 | 0.082569 | 0.050759 | 0.055238 | 0.065254 | 0.068188 | 0.059586 | 0.057419 | 0.059493 | 0.0639 | 0.055907 | 0.081357 | 0.065327 | 0.055225 | 0.054703 | 0.050951 | 0.067181 | 0.080901 | 0.062969 | 0.054824 | 0.045141 | 0.077549 | 0.080199 | 0.067466 | 0.082161 | 0.083713 | 0.08953 | 0.080818 | 0.088544 | 0.071401 | 0.064763 | 0.059898 | 0 | 0
CO2 | CO2/Non-Energy Use of Fuels | 1 | disaggByST_source(Non-Energy Uses of Fossil Fuels,CO2) | NJ | 7 | 1.5583 | 1.5542 | 1.799 | 1.4285 | 1.5079 | 1.4526 | 1.3269 | 1.3644 | 1.5453 | 2.1305 | 1.5364 | 1.7345 | 1.6729 | 1.2091 | 1.4334 | 1.3732 | 1.3284 | 1.3412 | 1.333 | 1.1412 | 0.95066 | 0.90433 | 0.77783 | 0.88433 | 0.9113 | 0.9302 | 0.88979 | 0.83799 | 0.88091 | 0.84664 | 0.80456 | 0 | 0
CO2 | CO2/Non-Energy Use of Fuels | 1 | disaggByST_source(Non-Energy Uses of Fossil Fuels,CO2) | NM | 7 | 0.60435 | 0.95192 | 0.89138 | 0.78492 | 0.77468 | 0.68384 | 0.21152 | 0.24695 | 0.239 | 0.33139 | 0.18335 | 0.19082 | 0.18583 | 0.17211 | 0.20483 | 0.20094 | 0.21461 | 0.48902 | 0.1899 | 0.17245 | 0.21561 | 0.21801 | 0.20932 | 0.22557 | 0.24057 | 0.25956 | 0.22437 | 0.22332 | 0.2285 | 0.21943 | 0.22621 | 0 | 0
CO2 | CO2/Non-Energy Use of Fuels | 1 | disaggByST_source(Non-Energy Uses of Fossil Fuels,CO2) | NV | 7 | 0.085901 | 0.069686 | 0.067723 | 0.061581 | 0.10393 | 0.067058 | 0.076371 | 0.067628 | 0.074871 | 0.088988 | 0.10132 | 0.11054 | 0.071814 | 0.069237 | 0.062883 | 0.063509 | 0.069388 | 0.0671 | 0.073182 | 0.062676 | 0.19157 | 0.17858 | 0.15851 | 0.16338 | 0.17098 | 0.16143 | 0.16346 | 0.19404 | 0.19664 | 0.19843 | 0.18053 | 0 | 0
CO2 | CO2/Non-Energy Use of Fuels | 1 | disaggByST_source(Non-Energy Uses of Fossil Fuels,CO2) | NY | 7 | 1.116 | 1.008 | 1.1473 | 1.0458 | 1.1199 | 1.1787 | 1.1034 | 1.0594 | 1.2481 | 1.5204 | 1.3132 | 1.3231 | 1.2137 | 1.0986 | 1.3954 | 1.3679 | 1.3422 | 1.1793 | 1.2152 | 0.97193 | 0.81894 | 0.72723 | 0.71809 | 0.77708 | 0.78487 | 0.83988 | 0.78356 | 0.73681 | 0.71037 | 0.61918 | 0.56561 | 0 | 0
CO2 | CO2/Non-Energy Use of Fuels | 1 | disaggByST_source(Non-Energy Uses of Fossil Fuels,CO2) | OH | 7 | 2.691 | 2.4901 | 3.1262 | 2.8645 | 3.0511 | 3.0093 | 2.7277 | 2.2994 | 2.6424 | 3.3795 | 2.6929 | 2.8082 | 2.8863 | 3.1192 | 3.3322 | 2.9905 | 2.9989 | 2.3758 | 2.6844 | 2.137 | 2.0072 | 1.9036 | 2.9842 | 3.1531 | 2.2549 | 3.4724 | 3.0007 | 3.3348 | 3.5707 | 3.3849 | 2.7459 | 0 | 0
CO2 | CO2/Non-Energy Use of Fuels | 1 | disaggByST_source(Non-Energy Uses of Fossil Fuels,CO2) | OK | 7 | 0.85546 | 0.91426 | 0.99597 | 1.0071 | 1.0786 | 0.90032 | 0.83643 | 0.92346 | 0.92964 | 1.4132 | 0.9003 | 0.9487 | 1.0064 | 0.84936 | 1.058 | 1.3405 | 1.5795 | 0.76401 | 0.73939 | 0.69751 | 0.60319 | 0.60537 | 0.56963 | 0.62059 | 0.69497 | 0.77574 | 0.74179 | 0.72877 | 0.75031 | 0.72415 | 0.61949 | 0 | 0
CO2 | CO2/Non-Energy Use of Fuels | 1 | disaggByST_source(Non-Energy Uses of Fossil Fuels,CO2) | OR | 7 | 0.4325 | 0.39217 | 0.46782 | 0.40229 | 0.40645 | 0.40949 | 0.40804 | 0.37251 | 0.42414 | 0.55299 | 0.39813 | 0.34069 | 0.35211 | 0.31317 | 0.33217 | 0.31453 | 0.31656 | 0.32174 | 0.32633 | 0.27915 | 0.26674 | 0.25816 | 0.23293 | 0.2788 | 0.28973 | 0.30233 | 0.28624 | 0.27004 | 0.26625 | 0.248 | 0.23618 | 0 | 0
CO2 | CO2/Non-Energy Use of Fuels | 1 | disaggByST_source(Non-Energy Uses of Fossil Fuels,CO2) | PA | 7 | 2.3358 | 2.1987 | 2.5325 | 2.1772 | 2.4766 | 3.1972 | 2.6859 | 1.9888 | 2.5041 | 3.3349 | 3.2119 | 2.8389 | 3.2105 | 3.5132 | 6.6396 | 4.5154 | 4.0886 | 2.516 | 3.3094 | 2.4461 | 2.8606 | 2.7044 | 3.9476 | 4.3499 | 2.7838 | 4.6858 | 3.5001 | 4.2725 | 4.7126 | 4.3303 | 3.0055 | 0 | 0
CO2 | CO2/Non-Energy Use of Fuels | 1 | disaggByST_source(Non-Energy Uses of Fossil Fuels,CO2) | PR | 7 | 2.2736 | 3.483 | 1.6109 | 1.576 | 1.3802 | 3.2398 | 4.4342 | 4.7031 | 4.6743 | 8.2538 | 8.9571 | 3.0459 | 6.3972 | 5.0647 | 4.1913 | 4.0209 | 2.6748 | 3.4204 | 2.497 | 0.88511 | 0.2822 | 0.32829 | 0.6595 | 0.23085 | 0.31549 | 0.25998 | 0.2154 | 0.065519 | 0.065519 | 0.065519 | 0.065698 | 0 | 0
CO2 | CO2/Non-Energy Use of Fuels | 1 | disaggByST_source(Non-Energy Uses of Fossil Fuels,CO2) | RI | 7 | 0.080293 | 0.062682 | 0.066551 | 0.065363 | 0.06851 | 0.066461 | 0.066325 | 0.064027 | 0.068108 | 0.083642 | 0.070423 | 0.068686 | 0.07272 | 0.061341 | 0.057936 | 0.063758 | 0.064441 | 0.061033 | 0.058961 | 0.050171 | 0.053264 | 0.049501 | 0.046001 | 0.052614 | 0.054754 | 0.056724 | 0.050464 | 0.060973 | 0.054999 | 0.047695 | 0.043308 | 0 | 0
CO2 | CO2/Non-Energy Use of Fuels | 1 | disaggByST_source(Non-Energy Uses of Fossil Fuels,CO2) | SC | 7 | 0.35249 | 0.38374 | 0.44675 | 0.38657 | 0.41447 | 0.40408 | 0.37232 | 0.5568 | 0.5429 | 0.57992 | 0.42723 | 0.57955 | 0.45386 | 0.37284 | 0.57675 | 0.5491 | 0.62837 | 0.53762 | 0.56407 | 0.54225 | 0.37003 | 0.35248 | 0.3093 | 0.3638 | 0.37826 | 0.41369 | 0.40208 | 0.36005 | 0.36023 | 0.33531 | 0.31205 | 0 | 0
CO2 | CO2/Non-Energy Use of Fuels | 1 | disaggByST_source(Non-Energy Uses of Fossil Fuels,CO2) | SD | 7 | 0.19689 | 0.11061 | 0.12767 | 0.14207 | 0.13317 | 0.12067 | 0.12106 | 0.1132 | 0.11052 | 0.10822 | 0.11772 | 0.10353 | 0.14666 | 0.114 | 0.13092 | 0.12391 | 0.12218 | 0.11727 | 0.10059 | 0.098006 | 0.090388 | 0.081653 | 0.081307 | 0.094992 | 0.090887 | 0.096902 | 0.093976 | 0.088287 | 0.096196 | 0.099391 | 0.098862 | 0 | 0
CO2 | CO2/Non-Energy Use of Fuels | 1 | disaggByST_source(Non-Energy Uses of Fossil Fuels,CO2) | TN | 7 | 1.0141 | 0.99613 | 1.2483 | 1.0549 | 1.1367 | 1.1105 | 1.077 | 1.1045 | 1.1503 | 1.3823 | 1.1566 | 1.3292 | 1.3045 | 1.1222 | 1.3673 | 1.3391 | 1.4183 | 1.2636 | 1.288 | 0.90996 | 0.82725 | 0.80641 | 0.77098 | 0.86859 | 0.88257 | 0.92491 | 0.86849 | 0.91832 | 0.94372 | 0.91796 | 0.8846 | 0 | 0
CO2 | CO2/Non-Energy Use of Fuels | 1 | disaggByST_source(Non-Energy Uses of Fossil Fuels,CO2) | TX | 7 | 52.9192 | 58.3844 | 60.5758 | 54.5344 | 60.5368 | 57.1992 | 56.8784 | 68.9009 | 69.4752 | 73.8441 | 55.97 | 55.7253 | 55.6724 | 55.7235 | 57.6355 | 57.4547 | 55.7082 | 47.8161 | 40.9462 | 38.3572 | 42.6994 | 40.6381 | 39.1525 | 48.065 | 47.3891 | 51.0448 | 48.3108 | 55.824 | 68.8771 | 68.3299 | 64.896 | 0 | 0
CO2 | CO2/Non-Energy Use of Fuels | 1 | disaggByST_source(Non-Energy Uses of Fossil Fuels,CO2) | UM | 7 | 0.12575 | 0.12575 | 0.12609 | 0.12575 | 0.11178 | 0.11178 | 0.11208 | 0.12575 | 0.12575 | 0.12575 | 0.12606 | 0.12606 | 0.12946 | 0.12946 | 0.12946 | 0.12606 | 0.13274 | 0.13274 | 0.1331 | 0.13274 | 0.17018 | 0.13274 | 0.1331 | 0.13274 | 0.13274 | 0.13274 | 0.1331 | 0.15434 | 0.15986 | 0.16284 | 0.16329 | 0 | 0
CO2 | CO2/Non-Energy Use of Fuels | 1 | disaggByST_source(Non-Energy Uses of Fossil Fuels,CO2) | UT | 7 | 0.19316 | 0.1593 | 0.18196 | 0.18734 | 0.22412 | 0.34426 | 0.37162 | 0.15024 | 0.21637 | 0.33305 | 0.36985 | 0.27818 | 0.2056 | 0.16007 | 0.19717 | 0.21156 | 0.22407 | 0.21695 | 0.20065 | 0.19329 | 0.27795 | 0.26906 | 0.24024 | 0.2569 | 0.26647 | 0.26545 | 0.26455 | 0.25467 | 0.26064 | 0.25581 | 0.25123 | 0 | 0
CO2 | CO2/Non-Energy Use of Fuels | 1 | disaggByST_source(Non-Energy Uses of Fossil Fuels,CO2) | VA | 7 | 0.63357 | 0.59184 | 0.62195 | 0.61346 | 0.65486 | 0.66374 | 0.63773 | 0.57939 | 0.65189 | 0.82198 | 0.81137 | 0.68363 | 0.8123 | 0.75656 | 1.1723 | 0.8903 | 0.81882 | 0.55577 | 0.63464 | 0.45624 | 0.86617 | 0.8142 | 1.0383 | 1.0155 | 0.74383 | 1.1079 | 0.99602 | 1.1111 | 1.1485 | 1.0797 | 0.89114 | 0 | 0
CO2 | CO2/Non-Energy Use of Fuels | 1 | disaggByST_source(Non-Energy Uses of Fossil Fuels,CO2) | VI | 7 | 0.9203 | 0.60242 | 0.56768 | 0.83261 | 0.48344 | 0.28503 | 0.24388 | 0.24657 | 0.23131 | 0.51963 | 0.1114 | 2.4389 | 2.6935 | 2.6546 | 2.9907 | 3.3148 | 3.6623 | 3.7392 | 2.4958 | 1.6079 | 1.3207 | 0.45436 | 0.072824 | 0.06693 | 0.034452 | 0 | 0 | 0 | 0 | 0 | 0 | 0 | 0
CO2 | CO2/Non-Energy Use of Fuels | 1 | disaggByST_source(Non-Energy Uses of Fossil Fuels,CO2) | VT | 7 | 0.050035 | 0.04525 | 0.045366 | 0.042938 | 0.044058 | 0.044112 | 0.041265 | 0.035883 | 0.041139 | 0.031984 | 0.044179 | 0.048768 | 0.042432 | 0.034686 | 0.036044 | 0.044087 | 0.053351 | 0.039443 | 0.03465 | 0.028019 | 0.041267 | 0.038342 | 0.034029 | 0.042247 | 0.041598 | 0.043175 | 0.038752 | 0.042996 | 0.037298 | 0.033124 | 0.032056 | 0 | 0
CO2 | CO2/Non-Energy Use of Fuels | 1 | disaggByST_source(Non-Energy Uses of Fossil Fuels,CO2) | WA | 7 | 0.65753 | 0.54113 | 1.0346 | 0.599 | 0.75758 | 0.6998 | 0.63597 | 0.52703 | 1.0024 | 1.6169 | 0.68762 | 0.91642 | 0.61214 | 0.48379 | 0.75084 | 0.73805 | 0.84262 | 0.76047 | 0.96884 | 0.87033 | 0.55834 | 0.5644 | 0.5305 | 0.5997 | 0.61462 | 0.65237 | 0.6381 | 0.5501 | 0.58049 | 0.5312 | 0.46872 | 0 | 0
CO2 | CO2/Non-Energy Use of Fuels | 1 | disaggByST_source(Non-Energy Uses of Fossil Fuels,CO2) | WI | 7 | 0.67599 | 0.70564 | 0.7187 | 0.71054 | 0.75619 | 0.71391 | 0.72611 | 0.73569 | 0.76065 | 0.98016 | 0.82802 | 0.77748 | 0.8225 | 0.68445 | 0.76146 | 0.78631 | 0.77611 | 0.73686 | 0.60518 | 0.52302 | 0.52536 | 0.50644 | 0.47261 | 0.59124 | 0.64594 | 0.66606 | 0.58268 | 0.5983 | 0.63959 | 0.60721 | 0.53923 | 0 | 0
CO2 | CO2/Non-Energy Use of Fuels | 1 | disaggByST_source(Non-Energy Uses of Fossil Fuels,CO2) | WV | 7 | 0.49844 | 0.48016 | 0.53355 | 0.49433 | 0.58942 | 0.70563 | 0.6362 | 0.58619 | 0.68067 | 0.77527 | 0.69815 | 0.66956 | 0.7022 | 0.66279 | 1.3245 | 0.88138 | 0.81376 | 0.53047 | 0.7022 | 0.28608 | 0.76097 | 0.71857 | 0.79063 | 0.69051 | 0.50996 | 0.71918 | 0.61392 | 0.6694 | 0.74545 | 0.72566 | 0.65242 | 0 | 0
CO2 | CO2/Non-Energy Use of Fuels | 1 | disaggByST_source(Non-Energy Uses of Fossil Fuels,CO2) | WY | 7 | 0.16852 | 0.13742 | 0.16333 | 0.19391 | 0.19843 | 0.21731 | 0.1883 | 0.12059 | 0.14461 | 0.17706 | 0.15728 | 0.17733 | 0.15962 | 0.1301 | 0.15332 | 0.15858 | 0.17559 | 0.1599 | 0.16002 | 0.15814 | 0.21529 | 0.20252 | 0.17692 | 0.18115 | 0.19017 | 0.19144 | 0.17066 | 0.1575 | 0.17356 | 0.15583 | 0.14232 | 0 | 0
CO2 | CO2/Iron and Steel Production & Metallurgical Coke Production | 1 | disaggByST_subsource(Iron and Steel Production,CO2) | AK | 8 | 0 | 0 | 0 | 0 | 0 | 0 | 0 | 0 | 0 | 0 | 0 | 0 | 0 | 0 | 0 | 0 | 0 | 0 | 0 | 0 | 0 | 0 | 0 | 0 | 0 | 0 | 0 | 0 | 0 | 0 | 0 | 0 | 0
CO2 | CO2/Iron and Steel Production & Metallurgical Coke Production | 1 | disaggByST_subsource(Iron and Steel Production,CO2) | AL | 8 | 5.8337 | 5.3479 | 5.3813 | 5.0975 | 5.3608 | 5.5528 | 5.4203 | 5.4421 | 5.7215 | 5.7973 | 6.2485 | 5.7881 | 6.9906 | 6.4921 | 5.749 | 5.6874 | 5.7581 | 5.5593 | 5.2928 | 3.5937 | 1.0966 | 0.99098 | 1.1581 | 1.1329 | 1.2303 | 1.0327 | 1.1816 | 0.87736 | 0.77398 | 0.92526 | 0.84106 | 0 | 0
CO2 | CO2/Iron and Steel Production & Metallurgical Coke Production | 1 | disaggByST_subsource(Iron and Steel Production,CO2) | AR | 8 | 1.0469 | 0.95192 | 0.97141 | 0.93664 | 0.94367 | 0.98397 | 0.97158 | 0.99071 | 1.0668 | 1.116 | 1.2532 | 1.223 | 1.5131 | 1.5743 | 1.5575 | 1.7057 | 1.9106 | 2.0138 | 1.9084 | 1.311 | 0.54437 | 0.53865 | 0.64076 | 0.052943 | 0.066995 | 0.051554 | 0.041179 | 0.2442 | 0.23275 | 0.23277 | 0.25802 | 0 | 0
CO2 | CO2/Iron and Steel Production & Metallurgical Coke Production | 1 | disaggByST_subsource(Iron and Steel Production,CO2) | AS | 8 | 0 | 0 | 0 | 0 | 0 | 0 | 0 | 0 | 0 | 0 | 0 | 0 | 0 | 0 | 0 | 0 | 0 | 0 | 0 | 0 | 0 | 0 | 0 | 0 | 0 | 0 | 0 | 0 | 0 | 0 | 0 | 0 | 0
CO2 | CO2/Iron and Steel Production & Metallurgical Coke Production | 1 | disaggByST_subsource(Iron and Steel Production,CO2) | AZ | 8 | 0.26675 | 0.24256 | 0.24753 | 0.23867 | 0.24046 | 0.25073 | 0.24757 | 0.25245 | 0.19863 | 0.15416 | 0.1583 | 0.10709 | 0.067615 | 0.072227 | 0.078368 | 0.07348 | 0.089732 | 0.10192 | 0.099018 | 0.070324 | 0.03179 | 0.027113 | 0.044994 | 0.046497 | 0.040404 | 0.03491 | 0.056433 | 0.042395 | 0.032993 | 0.035273 | 0.025695 | 0 | 0
CO2 | CO2/Iron and Steel Production & Metallurgical Coke Production | 1 | disaggByST_subsource(Iron and Steel Production,CO2) | CA | 8 | 3.4634 | 3.1494 | 3.2139 | 3.0988 | 3.1221 | 3.2554 | 3.2144 | 3.2777 | 3.1098 | 2.9223 | 3.6625 | 3.0632 | 2.4379 | 2.1019 | 1.9032 | 1.525 | 1.6199 | 1.6225 | 1.5764 | 1.1196 | 0.012768 | 0.015343 | 0.015471 | 0.013066 | 0.018171 | 0.016918 | 0.023773 | 0.017358 | 0.02954 | 0.013671 | 0.10539 | 0 | 0
CO2 | CO2/Iron and Steel Production & Metallurgical Coke Production | 1 | disaggByST_subsource(Iron and Steel Production,CO2) | CO | 8 | 0.11832 | 0.10759 | 0.10979 | 0.10586 | 0.10665 | 0.11121 | 0.10981 | 0.11197 | 0.10389 | 0.095763 | 0.11802 | 0.097258 | 0.076396 | 0.068178 | 0.063886 | 0.052963 | 0.058199 | 0.060292 | 0.058577 | 0.041602 | 0.10486 | 0.071902 | 0.10624 | 0.072862 | 0.056035 | 0.10075 | 0.076295 | 0.07104 | 0.091226 | 0.070049 | 0.09289 | 0 | 0
CO2 | CO2/Iron and Steel Production & Metallurgical Coke Production | 1 | disaggByST_subsource(Iron and Steel Production,CO2) | CT | 8 | 1.2975 | 1.1798 | 1.204 | 1.1609 | 1.1696 | 1.2195 | 1.2042 | 1.2279 | 1.0985 | 0.93735 | 1.044 | 0.99495 | 0.99675 | 0.77487 | 0.94127 | 0.80575 | 0.78161 | 0.76406 | 0.73786 | 0.43776 | 0 | 0 | 0 | 0 | 0 | 0 | 0 | 0 | 0 | 0 | 0 | 0 | 0
CO2 | CO2/Iron and Steel Production & Metallurgical Coke Production | 1 | disaggByST_subsource(Iron and Steel Production,CO2) | DC | 8 | 0 | 0 | 0 | 0 | 0 | 0 | 0 | 0 | 0 | 0 | 0 | 0 | 0 | 0 | 0 | 0 | 0 | 0 | 0 | 0 | 0 | 0 | 0 | 0 | 0 | 0 | 0 | 0 | 0 | 0 | 0 | 0 | 0
CO2 | CO2/Iron and Steel Production & Metallurgical Coke Production | 1 | disaggByST_subsource(Iron and Steel Production,CO2) | DE | 8 | 0 | 0 | 0 | 0 | 0 | 0 | 0 | 0 | 0 | 0 | 0 | 0 | 0 | 0 | 0 | 0 | 0 | 0 | 0 | 0 | 0.059016 | 0.066022 | 0.059491 | 0.057464 | 0 | 0 | 0 | 0 | 0 | 0 | 0 | 0 | 0
CO2 | CO2/Iron and Steel Production & Metallurgical Coke Production | 1 | disaggByST_subsource(Iron and Steel Production,CO2) | FL | 8 | 0.94989 | 0.86375 | 0.88144 | 0.84989 | 0.85627 | 0.89283 | 0.88159 | 0.89895 | 0.89743 | 0.89518 | 1.0552 | 1.2459 | 1.362 | 1.2104 | 0.94509 | 0.73879 | 0.66537 | 0.61852 | 0.53302 | 0.35592 | 0.025424 | 0.033181 | 0.032235 | 0.028129 | 0.023062 | 0.026488 | 0.027827 | 0.019446 | 0.023371 | 0.055716 | 0.043137 | 0 | 0
CO2 | CO2/Iron and Steel Production & Metallurgical Coke Production | 1 | disaggByST_subsource(Iron and Steel Production,CO2) | GA | 8 | 0.86953 | 0.79067 | 0.80687 | 0.77799 | 0.78383 | 0.81729 | 0.807 | 0.8229 | 0.86856 | 0.91979 | 1.1565 | 1.4645 | 1.728 | 1.7433 | 1.5481 | 1.3805 | 1.4244 | 1.526 | 1.315 | 0.8781 | 0.040821 | 0.03076 | 0.029583 | 0.020469 | 0.022235 | 0.029122 | 0.021889 | 0.020848 | 0.023757 | 0.022571 | 0.036749 | 0 | 0
CO2 | CO2/Iron and Steel Production & Metallurgical Coke Production | 1 | disaggByST_subsource(Iron and Steel Production,CO2) | GU | 8 | 0 | 0 | 0 | 0 | 0 | 0 | 0 | 0 | 0 | 0 | 0 | 0 | 0 | 0 | 0 | 0 | 0 | 0 | 0 | 0 | 0 | 0 | 0 | 0 | 0 | 0 | 0 | 0 | 0 | 0 | 0 | 0 | 0
CO2 | CO2/Iron and Steel Production & Metallurgical Coke Production | 1 | disaggByST_subsource(Iron and Steel Production,CO2) | HI | 8 | 0 | 0 | 0 | 0 | 0 | 0 | 0 | 0 | 0 | 0 | 0 | 0 | 0 | 0 | 0 | 0 | 0 | 0 | 0 | 0 | 0 | 0 | 0 | 0 | 0 | 0 | 0 | 0 | 0 | 0 | 0 | 0 | 0
CO2 | CO2/Iron and Steel Production & Metallurgical Coke Production | 1 | disaggByST_subsource(Iron and Steel Production,CO2) | IA | 8 | 0.38887 | 0.3536 | 0.36084 | 0.34793 | 0.35054 | 0.36551 | 0.3609 | 0.36801 | 0.31995 | 0.26111 | 0.19853 | 0.10297 | 0.046416 | 0.12863 | 0.19476 | 0.22931 | 0.30786 | 0.38012 | 0.33443 | 0.21265 | 0.21581 | 0.19492 | 0.25315 | 0.18916 | 0.16501 | 0.17025 | 0.21598 | 0.19674 | 0.16771 | 0.17681 | 0.19136 | 0 | 0
CO2 | CO2/Iron and Steel Production & Metallurgical Coke Production | 1 | disaggByST_subsource(Iron and Steel Production,CO2) | ID | 8 | 0 | 0 | 0 | 0 | 0 | 0 | 0 | 0 | 0 | 0 | 0 | 0 | 0 | 0 | 0 | 0 | 0 | 0 | 0 | 0 | 0 | 0 | 0 | 0 | 0 | 0 | 0 | 0 | 0 | 0 | 0 | 0 | 0
CO2 | CO2/Iron and Steel Production & Metallurgical Coke Production | 1 | disaggByST_subsource(Iron and Steel Production,CO2) | IL | 8 | 7.5562 | 6.8976 | 6.983 | 6.6603 | 6.8364 | 7.1443 | 7.0292 | 7.1355 | 6.2955 | 5.839 | 5.3623 | 4.1665 | 4.8363 | 4.9049 | 2.8524 | 2.9945 | 2.9106 | 2.8997 | 2.7069 | 1.4513 | 0.66061 | 0.7295 | 0.73388 | 0.75989 | 0.64864 | 0.53415 | 0.31352 | 0.28401 | 0.26981 | 0.43238 | 0.39746 | 0 | 0
CO2 | CO2/Iron and Steel Production & Metallurgical Coke Production | 1 | disaggByST_subsource(Iron and Steel Production,CO2) | IN | 8 | 24.2896 | 22.158 | 22.2378 | 21.2095 | 21.5308 | 22.5589 | 22.1562 | 22.492 | 20.1094 | 21.2381 | 20.9454 | 18.9105 | 15.6146 | 16.2694 | 18.2805 | 16.8682 | 17.8486 | 17.947 | 17.7652 | 12.6791 | 19.8358 | 20.1195 | 19.5976 | 18.8953 | 19.84 | 17.9946 | 14.4474 | 10.9204 | 10.6751 | 10.7402 | 6.1731 | 0 | 0
CO2 | CO2/Iron and Steel Production & Metallurgical Coke Production | 1 | disaggByST_subsource(Iron and Steel Production,CO2) | KS | 8 | 0 | 0 | 0 | 0 | 0 | 0 | 0 | 0 | 0 | 0 | 0 | 0 | 0 | 0 | 0 | 0 | 0 | 0 | 0 | 0 | 0 | 0 | 0 | 0 | 0 | 0 | 0 | 0 | 0 | 0 | 0 | 0 | 0
CO2 | CO2/Iron and Steel Production & Metallurgical Coke Production | 1 | disaggByST_subsource(Iron and Steel Production,CO2) | KY | 8 | 3.1217 | 2.8121 | 2.8788 | 2.7517 | 2.8639 | 3.0006 | 2.9253 | 2.9616 | 2.7311 | 2.3215 | 1.9764 | 1.3357 | 1.018 | 1.1138 | 1.142 | 1.303 | 1.48 | 1.6104 | 1.5233 | 1.0164 | 0.54099 | 0.49318 | 0.47381 | 0.44805 | 0.30507 | 0.3124 | 0.24715 | 0.28686 | 0.29304 | 0.23073 | 0.22451 | 0 | 0
CO2 | CO2/Iron and Steel Production & Metallurgical Coke Production | 1 | disaggByST_subsource(Iron and Steel Production,CO2) | LA | 8 | 0.25299 | 0.23005 | 0.23476 | 0.22636 | 0.22806 | 0.23779 | 0.2348 | 0.23943 | 0.30207 | 0.37289 | 0.5364 | 0.76604 | 1.0076 | 0.76733 | 0.48373 | 0.27298 | 0.13403 | 0 | 0 | 0 | 0.037367 | 0.035342 | 0.03297 | 0.038768 | 0.023812 | 0.032847 | 0.026464 | 0.028263 | 0.032258 | 0 | 0 | 0 | 0
CO2 | CO2/Iron and Steel Production & Metallurgical Coke Production | 1 | disaggByST_subsource(Iron and Steel Production,CO2) | MA | 8 | 0 | 0 | 0 | 0 | 0 | 0 | 0 | 0 | 0 | 0 | 0 | 0 | 0 | 0 | 0 | 0 | 0 | 0 | 0 | 0 | 0 | 0 | 0 | 0 | 0 | 0 | 0 | 0 | 0 | 0 | 0 | 0 | 0
CO2 | CO2/Iron and Steel Production & Metallurgical Coke Production | 1 | disaggByST_subsource(Iron and Steel Production,CO2) | MD | 8 | 1.9191 | 1.7294 | 1.6128 | 1.5552 | 1.5667 | 1.6336 | 1.6131 | 1.6448 | 1.4716 | 1.2557 | 1.3985 | 1.3328 | 1.3352 | 1.038 | 1.2609 | 1.0794 | 1.047 | 1.0235 | 0.98843 | 0.58642 | 0.1694 | 4.6679 | 0 | 0 | 0 | 0 | 0 | 0 | 0 | 0 | 0 | 0 | 0
CO2 | CO2/Iron and Steel Production & Metallurgical Coke Production | 1 | disaggByST_subsource(Iron and Steel Production,CO2) | ME | 8 | 0 | 0 | 0 | 0 | 0 | 0 | 0 | 0 | 0 | 0 | 0 | 0 | 0 | 0 | 0 | 0 | 0 | 0 | 0 | 0 | 0 | 0 | 0 | 0 | 0 | 0 | 0 | 0 | 0 | 0 | 0 | 0 | 0
CO2 | CO2/Iron and Steel Production & Metallurgical Coke Production | 1 | disaggByST_subsource(Iron and Steel Production,CO2) | MI | 8 | 6.8109 | 6.1392 | 6.1778 | 5.9567 | 6.2273 | 6.4791 | 6.3622 | 6.4704 | 5.9682 | 5.6088 | 5.7641 | 5.4128 | 5.0389 | 4.6156 | 4.1798 | 4.4209 | 4.4685 | 4.0379 | 3.7048 | 2.0103 | 12.0008 | 11.8288 | 9.9868 | 9.4089 | 9.8172 | 9.091 | 9.1514 | 6.2959 | 6.4047 | 6.219 | 5.1461 | 0 | 0
CO2 | CO2/Iron and Steel Production & Metallurgical Coke Production | 1 | disaggByST_subsource(Iron and Steel Production,CO2) | MN | 8 | 0.2095 | 0.19051 | 0.19441 | 0.18745 | 0.18886 | 0.19692 | 0.19444 | 0.19827 | 0.20181 | 0.20131 | 0.20069 | 0.15603 | 0.15128 | 0.14999 | 0.1428 | 0.12526 | 0.13607 | 0.14273 | 0.12557 | 0.079847 | 17.5633 | 17.6655 | 19.0476 | 18.4619 | 20.4594 | 12.8685 | 12.3767 | 13.5441 | 15.6413 | 15.0628 | 14.0289 | 0 | 0
CO2 | CO2/Iron and Steel Production & Metallurgical Coke Production | 1 | disaggByST_subsource(Iron and Steel Production,CO2) | MO | 8 | 0.31891 | 0.28999 | 0.29593 | 0.28533 | 0.28748 | 0.29975 | 0.29598 | 0.30181 | 0.33357 | 0.36077 | 0.38947 | 0.32761 | 0.34343 | 0.27915 | 0.2121 | 0.14263 | 0.11131 | 0.074303 | 0.065372 | 0.041567 | 0 | 0 | 0 | 0 | 0 | 0 | 0 | 0 | 0 | 0 | 0 | 0 | 0
CO2 | CO2/Iron and Steel Production & Metallurgical Coke Production | 1 | disaggByST_subsource(Iron and Steel Production,CO2) | MP | 8 | 0 | 0 | 0 | 0 | 0 | 0 | 0 | 0 | 0 | 0 | 0 | 0 | 0 | 0 | 0 | 0 | 0 | 0 | 0 | 0 | 0 | 0 | 0 | 0 | 0 | 0 | 0 | 0 | 0 | 0 | 0 | 0 | 0
CO2 | CO2/Iron and Steel Production & Metallurgical Coke Production | 1 | disaggByST_subsource(Iron and Steel Production,CO2) | MS | 8 | 0.3563 | 0.32399 | 0.33062 | 0.31879 | 0.32118 | 0.3349 | 0.33068 | 0.33719 | 0.28721 | 0.22283 | 0.16498 | 0.079632 | 0 | 0.15649 | 0.27919 | 0.41755 | 0.57238 | 0.69681 | 0.66035 | 0.45365 | 0.29199 | 0.37202 | 0.44149 | 0.47682 | 0.49406 | 0.49678 | 0.00011554 | 0.00010158 | 0.00011398 | 0.00013458 | 0.12089 | 0 | 0
CO2 | CO2/Iron and Steel Production & Metallurgical Coke Production | 1 | disaggByST_subsource(Iron and Steel Production,CO2) | MT | 8 | 0 | 0 | 0 | 0 | 0 | 0 | 0 | 0 | 0 | 0 | 0 | 0 | 0 | 0 | 0 | 0 | 0 | 0 | 0 | 0 | 0 | 0 | 0 | 0 | 0 | 0 | 0 | 0 | 0 | 0 | 0 | 0 | 0
CO2 | CO2/Iron and Steel Production & Metallurgical Coke Production | 1 | disaggByST_subsource(Iron and Steel Production,CO2) | NC | 8 | 1.02 | 0.92754 | 0.94654 | 0.91266 | 0.91951 | 0.95877 | 0.9467 | 0.96535 | 1.0932 | 1.2374 | 1.6574 | 2.2295 | 2.7867 | 2.5586 | 2.0716 | 1.6868 | 1.5907 | 1.5585 | 1.3431 | 0.89683 | 0.2349 | 0.29605 | 0.24232 | 0.24237 | 0.27786 | 0.22522 | 0.26833 | 0.22723 | 0.18518 | 0.17773 | 0.13339 | 0 | 0
CO2 | CO2/Iron and Steel Production & Metallurgical Coke Production | 1 | disaggByST_subsource(Iron and Steel Production,CO2) | ND | 8 | 0 | 0 | 0 | 0 | 0 | 0 | 0 | 0 | 0 | 0 | 0 | 0 | 0 | 0 | 0 | 0 | 0 | 0 | 0 | 0 | 0 | 0 | 0 | 0 | 0 | 0 | 0 | 0 | 0 | 0 | 0 | 0 | 0
CO2 | CO2/Iron and Steel Production & Metallurgical Coke Production | 1 | disaggByST_subsource(Iron and Steel Production,CO2) | NE | 8 | 0 | 0 | 0 | 0 | 0 | 0 | 0 | 0 | 0 | 0 | 0 | 0 | 0 | 0 | 0 | 0 | 0 | 0 | 0 | 0 | 0 | 0 | 0 | 0 | 0 | 0 | 0 | 0 | 0 | 0 | 0 | 0 | 0
CO2 | CO2/Iron and Steel Production & Metallurgical Coke Production | 1 | disaggByST_subsource(Iron and Steel Production,CO2) | NH | 8 | 0 | 0 | 0 | 0 | 0 | 0 | 0 | 0 | 0 | 0 | 0 | 0 | 0 | 0 | 0 | 0 | 0 | 0 | 0 | 0 | 0 | 0 | 0 | 0 | 0 | 0 | 0 | 0 | 0 | 0 | 0 | 0 | 0
CO2 | CO2/Iron and Steel Production & Metallurgical Coke Production | 1 | disaggByST_subsource(Iron and Steel Production,CO2) | NJ | 8 | 1.0011 | 0.91033 | 0.92897 | 0.89572 | 0.90244 | 0.94098 | 0.92913 | 0.94743 | 0.84763 | 0.72326 | 0.80553 | 0.7677 | 0.7691 | 0.59789 | 0.72629 | 0.62172 | 0.60309 | 0.58955 | 0.56934 | 0.33778 | 0.016942 | 0.019962 | 0.024143 | 0.019162 | 0 | 0.025826 | 0.024021 | 0.030271 | 0.030639 | 0.02626 | 0.024449 | 0 | 0
CO2 | CO2/Iron and Steel Production & Metallurgical Coke Production | 1 | disaggByST_subsource(Iron and Steel Production,CO2) | NM | 8 | 0 | 0 | 0 | 0 | 0 | 0 | 0 | 0 | 0 | 0 | 0 | 0 | 0 | 0 | 0 | 0 | 0 | 0 | 0 | 0 | 0 | 0 | 0 | 0 | 0 | 0 | 0 | 0 | 0 | 0 | 0 | 0 | 0
CO2 | CO2/Iron and Steel Production & Metallurgical Coke Production | 1 | disaggByST_subsource(Iron and Steel Production,CO2) | NV | 8 | 0 | 0 | 0 | 0 | 0 | 0 | 0 | 0 | 0 | 0 | 0 | 0 | 0 | 0 | 0 | 0 | 0 | 0 | 0 | 0 | 0 | 0 | 0 | 0 | 0 | 0 | 0 | 0 | 0 | 0 | 0 | 0 | 0
CO2 | CO2/Iron and Steel Production & Metallurgical Coke Production | 1 | disaggByST_subsource(Iron and Steel Production,CO2) | NY | 8 | 1.5215 | 1.3895 | 1.3727 | 1.3037 | 1.4127 | 1.4652 | 1.4164 | 1.4203 | 1.3421 | 1.1639 | 1.2427 | 1.1086 | 1.1162 | 0.87933 | 1.0111 | 0.87913 | 0.85079 | 0.83148 | 0.80516 | 0.47138 | 0.033552 | 0.029323 | 0.018222 | 0.026006 | 0.021849 | 0.034331 | 0.018255 | 0.012644 | 0.005903 | 0 | 0 | 0 | 0
CO2 | CO2/Iron and Steel Production & Metallurgical Coke Production | 1 | disaggByST_subsource(Iron and Steel Production,CO2) | OH | 8 | 15.1659 | 13.6956 | 13.8753 | 13.2031 | 13.5309 | 14.0231 | 13.6658 | 13.9083 | 13.6166 | 14.0339 | 14.2324 | 12.3931 | 10.6001 | 8.939 | 10.1018 | 10.719 | 10.4999 | 10.9587 | 10.0562 | 4.6152 | 2.0357 | 1.9341 | 1.8418 | 1.7862 | 1.7274 | 1.7599 | 1.5564 | 1.2223 | 1.1074 | 1.4372 | 1.1542 | 0 | 0
CO2 | CO2/Iron and Steel Production & Metallurgical Coke Production | 1 | disaggByST_subsource(Iron and Steel Production,CO2) | OK | 8 | 0.22662 | 0.20607 | 0.21029 | 0.20276 | 0.20429 | 0.21301 | 0.21033 | 0.21447 | 0.23786 | 0.25805 | 0.27937 | 0.2356 | 0.24755 | 0.2821 | 0.30067 | 0.28969 | 0.34078 | 0.38285 | 0.33683 | 0.21418 | 0 | 0.01157 | 0.028663 | 0.020705 | 0.0099551 | 0.011497 | 0.012462 | 0.017609 | 0.037663 | 0.061756 | 0.044131 | 0 | 0
CO2 | CO2/Iron and Steel Production & Metallurgical Coke Production | 1 | disaggByST_subsource(Iron and Steel Production,CO2) | OR | 8 | 1.4358 | 1.3056 | 1.3323 | 1.2846 | 1.2942 | 1.3495 | 1.3325 | 1.3588 | 1.0546 | 0.80461 | 0.80818 | 0.5308 | 0.32139 | 0.3439 | 0.37358 | 0.35058 | 0.42841 | 0.48684 | 0.47299 | 0.33593 | 0.030834 | 0.031052 | 0.033085 | 0.035832 | 0.029827 | 0.04008 | 0.030646 | 0.029153 | 0.02684 | 0.027689 | 0.036609 | 0 | 0
CO2 | CO2/Iron and Steel Production & Metallurgical Coke Production | 1 | disaggByST_subsource(Iron and Steel Production,CO2) | PA | 8 | 8.9548 | 8.0919 | 8.1315 | 7.6368 | 8.4788 | 8.7168 | 8.3799 | 8.3407 | 7.6158 | 7.6369 | 7.1671 | 5.2205 | 5.7534 | 5.3499 | 5.4364 | 5.2761 | 5.4515 | 5.5616 | 5.35 | 4.2704 | 1.7747 | 1.6076 | 1.5141 | 2.0106 | 1.9688 | 2.0326 | 1.4816 | 1.2778 | 1.107 | 1.6052 | 3.8221 | 0 | 0
CO2 | CO2/Iron and Steel Production & Metallurgical Coke Production | 1 | disaggByST_subsource(Iron and Steel Production,CO2) | PR | 8 | 0 | 0 | 0 | 0 | 0 | 0 | 0 | 0 | 0 | 0 | 0 | 0 | 0 | 0 | 0 | 0 | 0 | 0 | 0 | 0 | 0 | 0 | 0 | 0 | 0 | 0 | 0 | 0 | 0 | 0 | 0 | 0 | 0
CO2 | CO2/Iron and Steel Production & Metallurgical Coke Production | 1 | disaggByST_subsource(Iron and Steel Production,CO2) | RI | 8 | 0 | 0 | 0 | 0 | 0 | 0 | 0 | 0 | 0 | 0 | 0 | 0 | 0 | 0 | 0 | 0 | 0 | 0 | 0 | 0 | 0 | 0 | 0 | 0 | 0 | 0 | 0 | 0 | 0 | 0 | 0 | 0 | 0
CO2 | CO2/Iron and Steel Production & Metallurgical Coke Production | 1 | disaggByST_subsource(Iron and Steel Production,CO2) | SC | 8 | 1.6408 | 1.492 | 1.5226 | 1.4681 | 1.4791 | 1.5423 | 1.5228 | 1.5528 | 1.4086 | 1.2443 | 1.2491 | 1.1769 | 0.9041 | 1.3328 | 1.5171 | 1.6202 | 1.9209 | 2.3001 | 1.9822 | 1.3236 | 0.075501 | 0.1259 | 0.10615 | 0.11357 | 0.059537 | 0.099754 | 0.056811 | 0.061881 | 0.036446 | 0.05546 | 0.16107 | 0 | 0
CO2 | CO2/Iron and Steel Production & Metallurgical Coke Production | 1 | disaggByST_subsource(Iron and Steel Production,CO2) | SD | 8 | 0 | 0 | 0 | 0 | 0 | 0 | 0 | 0 | 0 | 0 | 0 | 0 | 0 | 0 | 0 | 0 | 0 | 0 | 0 | 0 | 0 | 0 | 0 | 0 | 0 | 0 | 0 | 0 | 0 | 0 | 0 | 0 | 0
CO2 | CO2/Iron and Steel Production & Metallurgical Coke Production | 1 | disaggByST_subsource(Iron and Steel Production,CO2) | TN | 8 | 3.4514 | 3.1323 | 3.1937 | 3.0794 | 3.1025 | 3.235 | 3.1943 | 3.2572 | 3.2364 | 3.1084 | 3.1862 | 2.819 | 3.1358 | 3.2057 | 3.1264 | 3.3832 | 3.7517 | 3.9202 | 3.7151 | 2.5522 | 0.22809 | 0.13823 | 0.10684 | 0.11474 | 0.11861 | 0.093954 | 0.1162 | 0.10454 | 0.12348 | 0.098409 | 0.12793 | 0 | 0
CO2 | CO2/Iron and Steel Production & Metallurgical Coke Production | 1 | disaggByST_subsource(Iron and Steel Production,CO2) | TX | 8 | 4.5382 | 4.1267 | 4.2112 | 4.0604 | 4.0909 | 4.2656 | 4.2119 | 4.2948 | 3.7139 | 3.0621 | 3.2043 | 3.0677 | 2.9402 | 2.7175 | 2.7091 | 2.4456 | 2.6536 | 3 | 2.411 | 1.47 | 0.26125 | 0.28655 | 0.30208 | 0.23433 | 0.20185 | 0.24825 | 1.4072 | 4.3386 | 4.9554 | 4.8657 | 4.0708 | 0 | 0
CO2 | CO2/Iron and Steel Production & Metallurgical Coke Production | 1 | disaggByST_subsource(Iron and Steel Production,CO2) | UM | 8 | 0 | 0 | 0 | 0 | 0 | 0 | 0 | 0 | 0 | 0 | 0 | 0 | 0 | 0 | 0 | 0 | 0 | 0 | 0 | 0 | 0 | 0 | 0 | 0 | 0 | 0 | 0 | 0 | 0 | 0 | 0 | 0 | 0
CO2 | CO2/Iron and Steel Production & Metallurgical Coke Production | 1 | disaggByST_subsource(Iron and Steel Production,CO2) | UT | 8 | 0.54595 | 0.51357 | 0.4797 | 0.42436 | 0.49592 | 0.50286 | 0.48575 | 0.47634 | 0.40712 | 0.28272 | 0.27682 | 0.11029 | 0 | 0 | 0 | 0 | 0 | 0 | 0 | 0 | 0 | 0 | 0 | 0 | 0 | 0 | 0 | 0 | 0 | 0 | 0 | 0 | 0
CO2 | CO2/Iron and Steel Production & Metallurgical Coke Production | 1 | disaggByST_subsource(Iron and Steel Production,CO2) | VA | 8 | 1.6286 | 1.5106 | 1.5131 | 1.4337 | 1.5107 | 1.5636 | 1.5278 | 1.5439 | 1.4114 | 1.2048 | 1.1111 | 0.86636 | 0.53708 | 0.82497 | 0.94545 | 1.0583 | 1.241 | 1.5168 | 1.3431 | 0.87368 | 0.23805 | 0.20156 | 0.1329 | 0.1987 | 0.24407 | 0.28607 | 0.2173 | 0.15189 | 0.14175 | 0.23093 | 0.25149 | 0 | 0
CO2 | CO2/Iron and Steel Production & Metallurgical Coke Production | 1 | disaggByST_subsource(Iron and Steel Production,CO2) | VI | 8 | 0 | 0 | 0 | 0 | 0 | 0 | 0 | 0 | 0 | 0 | 0 | 0 | 0 | 0 | 0 | 0 | 0 | 0 | 0 | 0 | 0 | 0 | 0 | 0 | 0 | 0 | 0 | 0 | 0 | 0 | 0 | 0 | 0
CO2 | CO2/Iron and Steel Production & Metallurgical Coke Production | 1 | disaggByST_subsource(Iron and Steel Production,CO2) | VT | 8 | 0 | 0 | 0 | 0 | 0 | 0 | 0 | 0 | 0 | 0 | 0 | 0 | 0 | 0 | 0 | 0 | 0 | 0 | 0 | 0 | 0 | 0 | 0 | 0 | 0 | 0 | 0 | 0 | 0 | 0 | 0 | 0 | 0
CO2 | CO2/Iron and Steel Production & Metallurgical Coke Production | 1 | disaggByST_subsource(Iron and Steel Production,CO2) | WA | 8 | 0.49721 | 0.45212 | 0.46138 | 0.44487 | 0.44821 | 0.46735 | 0.46146 | 0.47055 | 0.32736 | 0.21296 | 0.16521 | 0.06448 | 0 | 0.082353 | 0.15122 | 0.18434 | 0.26484 | 0.33643 | 0.32686 | 0.23214 | 0.058618 | 0.094041 | 0.091151 | 0.095636 | 0.11138 | 0.074528 | 0.06197 | 0.12209 | 0.085964 | 0.13119 | 0.052027 | 0 | 0
CO2 | CO2/Iron and Steel Production & Metallurgical Coke Production | 1 | disaggByST_subsource(Iron and Steel Production,CO2) | WI | 8 | 1.7379 | 1.5803 | 1.6127 | 1.5549 | 1.5666 | 1.6335 | 1.6129 | 1.6447 | 1.8139 | 1.9581 | 2.1102 | 1.7722 | 1.8551 | 1.8088 | 1.6956 | 1.4658 | 1.5708 | 1.6267 | 1.4312 | 0.91002 | 0.055586 | 0.058746 | 0.054376 | 0.050895 | 0.062652 | 0.05782 | 0.062449 | 0.050604 | 0.041758 | 0.037512 | 0.058559 | 0 | 0
CO2 | CO2/Iron and Steel Production & Metallurgical Coke Production | 1 | disaggByST_subsource(Iron and Steel Production,CO2) | WV | 8 | 2.3011 | 2.1214 | 2.0774 | 1.9756 | 2.1047 | 2.1838 | 2.101 | 2.0246 | 1.9228 | 1.5642 | 1.332 | 0.84552 | 0.24309 | 0.27184 | 0.25741 | 0.27278 | 0.27625 | 0.37495 | 0.39389 | 0.22384 | 0.27938 | 0.23464 | 0.10318 | 0.13049 | 0.13999 | 0.15875 | 0.10003 | 0.070061 | 0.050388 | 0.11698 | 0.10889 | 0 | 0
CO2 | CO2/Iron and Steel Production & Metallurgical Coke Production | 1 | disaggByST_subsource(Iron and Steel Production,CO2) | WY | 8 | 0 | 0 | 0 | 0 | 0 | 0 | 0 | 0 | 0 | 0 | 0 | 0 | 0 | 0 | 0 | 0 | 0 | 0 | 0 | 0 | 0 | 0 | 0 | 0 | 0 | 0 | 0 | 0 | 0 | 0 | 0 | 0 | 0
CO2 | CO2/Cement Production | 1 | disaggByST_subsource(Cement Manufacture,CO2) | AK | 9 | 0 | 0.1394 | 0.17354 | 0.24455 | 0.28652 | 0.27749 | 0.033331 | 0 | 0 | 0 | 0 | 0 | 0 | 0 | 0 | 0 | 0 | 0 | 0 | 0 | 0 | 0 | 0 | 0 | 0 | 0 | 0 | 0 | 0 | 0 | 0 | 0 | 0
CO2 | CO2/Cement Production | 1 | disaggByST_subsource(Cement Manufacture,CO2) | AL | 9 | 1.5243 | 1.7328 | 1.5444 | 1.856 | 1.9855 | 1.9163 | 2.0891 | 2.0849 | 2.1749 | 2.0759 | 2.1649 | 2.1592 | 2.2877 | 2.3882 | 2.6265 | 2.5412 | 2.6982 | 2.5485 | 2.3521 | 1.4527 | 1.4973 | 1.8213 | 1.6671 | 1.9259 | 3.0946 | 2.1746 | 2.108 | 2.0361 | 1.4352 | 1.5794 | 1.4692 | 0 | 0
CO2 | CO2/Cement Production | 1 | disaggByST_subsource(Cement Manufacture,CO2) | AR | 9 | 0.31607 | 0.29359 | 0.30893 | 0.61242 | 0.61736 | 0.65037 | 0.67361 | 0.65688 | 0.65117 | 0.64047 | 0.65713 | 0.65609 | 0.65841 | 0.64752 | 0.65985 | 0.68369 | 0.66985 | 0.64089 | 0.6366 | 0.35818 | 0.34791 | 0.34749 | 0.31237 | 0.36871 | 0.45619 | 0.52758 | 0.53586 | 0.44821 | 0.54974 | 0.55747 | 0.52435 | 0 | 0
CO2 | CO2/Cement Production | 1 | disaggByST_subsource(Cement Manufacture,CO2) | AS | 9 | 0 | 0 | 0 | 0 | 0 | 0 | 0 | 0 | 0 | 0 | 0 | 0 | 0 | 0 | 0 | 0 | 0 | 0 | 0 | 0 | 0 | 0 | 0 | 0 | 0 | 0 | 0 | 0 | 0 | 0 | 0 | 0 | 0
CO2 | CO2/Cement Production | 1 | disaggByST_subsource(Cement Manufacture,CO2) | AZ | 9 | 0.29804 | 0.30366 | 0.28321 | 0.41027 | 0.48936 | 0.51379 | 0.56717 | 0.56453 | 0.56818 | 0.57908 | 0.56816 | 0.57258 | 0.55852 | 0.66443 | 0.66749 | 0.67744 | 0.68348 | 0.6503 | 0.51533 | 0.38713 | 0.513 | 0.52606 | 0.6858 | 0.68445 | 0.94703 | 0.97239 | 0.83006 | 1.0476 | 1.2282 | 1.2216 | 1.2566 | 0 | 0
CO2 | CO2/Cement Production | 1 | disaggByST_subsource(Cement Manufacture,CO2) | CA | 9 | 4.7456 | 4.2552 | 4.0682 | 4.175 | 4.7469 | 4.8008 | 5.1303 | 5.1115 | 5.1844 | 5.5384 | 5.5244 | 5.2799 | 5.8204 | 5.8706 | 6.0318 | 5.9659 | 5.8117 | 5.6603 | 4.9812 | 3.5016 | 3.3357 | 3.5441 | 4.0587 | 4.1092 | 4.3925 | 4.3277 | 4.4832 | 4.5854 | 4.5541 | 4.7102 | 4.6058 | 0 | 0
CO2 | CO2/Cement Production | 1 | disaggByST_subsource(Cement Manufacture,CO2) | CO | 9 | 0.24621 | 0.3369 | 0.36132 | 0.44149 | 0.44201 | 0.47867 | 0.49137 | 0.51094 | 0.50964 | 0.51924 | 0.56764 | 0.46644 | 0.49843 | 0.61136 | 0.64668 | 0.62671 | 0.64867 | 0.57084 | 0.66297 | 0.50055 | 0.88505 | 0.89276 | 0.97693 | 0.95544 | 1.1368 | 1.1194 | 1.1119 | 1.1742 | 1.11 | 1.2131 | 1.1736 | 0 | 0
CO2 | CO2/Cement Production | 1 | disaggByST_subsource(Cement Manufacture,CO2) | CT | 9 | 0 | 0 | 0 | 0 | 0 | 0 | 0 | 0 | 0 | 0 | 0 | 0 | 0 | 0 | 0 | 0 | 0 | 0 | 0 | 0 | 0 | 0 | 0 | 0 | 0 | 0 | 0 | 0 | 0 | 0 | 0 | 0 | 0
CO2 | CO2/Cement Production | 1 | disaggByST_subsource(Cement Manufacture,CO2) | DC | 9 | 0 | 0 | 0 | 0 | 0 | 0 | 0 | 0 | 0 | 0 | 0 | 0 | 0 | 0 | 0 | 0 | 0 | 0 | 0 | 0 | 0 | 0 | 0 | 0 | 0 | 0 | 0 | 0 | 0 | 0 | 0 | 0 | 0
CO2 | CO2/Cement Production | 1 | disaggByST_subsource(Cement Manufacture,CO2) | DE | 9 | 0 | 0 | 0 | 0 | 0 | 0 | 0 | 0 | 0 | 0 | 0 | 0 | 0 | 0 | 0 | 0 | 0 | 0 | 0 | 0 | 0 | 0 | 0 | 0 | 0 | 0 | 0 | 0 | 0 | 0 | 0 | 0 | 0
CO2 | CO2/Cement Production | 1 | disaggByST_subsource(Cement Manufacture,CO2) | FL | 9 | 1.2313 | 1.197 | 1.2947 | 1.588 | 1.4704 | 1.4501 | 1.5897 | 1.4954 | 1.536 | 1.5556 | 1.8064 | 1.8673 | 1.9131 | 2.0125 | 2.4754 | 2.7498 | 2.9291 | 2.7207 | 2.471 | 2.1393 | 1.7182 | 1.4387 | 1.7801 | 2.1002 | 2.2672 | 2.3707 | 2.4725 | 2.7616 | 2.9282 | 3.1296 | 2.8707 | 0 | 0
CO2 | CO2/Cement Production | 1 | disaggByST_subsource(Cement Manufacture,CO2) | GA | 9 | 0.50624 | 0.43685 | 0.44699 | 0.81664 | 0.83043 | 0.84548 | 0.43581 | 0.42474 | 0.45128 | 0.46565 | 0.50936 | 0.49757 | 0.45906 | 0.42006 | 0.41987 | 0.38936 | 0.42731 | 0.40509 | 0.62859 | 0.48487 | 0.29061 | 0.19575 | 0.20905 | 0.19344 | 0.18416 | 0.24677 | 0.28144 | 0.25537 | 0.24349 | 0.25212 | 0.25891 | 0 | 0
CO2 | CO2/Cement Production | 1 | disaggByST_subsource(Cement Manufacture,CO2) | GU | 9 | 0 | 0 | 0 | 0 | 0 | 0 | 0 | 0 | 0 | 0 | 0 | 0 | 0 | 0 | 0 | 0 | 0 | 0 | 0 | 0 | 0 | 0 | 0 | 0 | 0 | 0 | 0 | 0 | 0 | 0 | 0 | 0 | 0
CO2 | CO2/Cement Production | 1 | disaggByST_subsource(Cement Manufacture,CO2) | HI | 9 | 0.1043 | 0.10479 | 0.10148 | 0.24455 | 0.28652 | 0.27749 | 0.033331 | 0 | 0 | 0 | 0 | 0 | 0 | 0 | 0 | 0 | 0 | 0 | 0 | 0 | 0 | 0 | 0 | 0 | 0 | 0 | 0 | 0 | 0 | 0 | 0 | 0 | 0
CO2 | CO2/Cement Production | 1 | disaggByST_subsource(Cement Manufacture,CO2) | IA | 9 | 1.0285 | 1.0922 | 1.1083 | 0.5805 | 0.6308 | 0.60216 | 0.65139 | 0.68281 | 0.69739 | 0.67515 | 0.69077 | 0.68314 | 0.71573 | 0.70414 | 0.66752 | 0.70988 | 0.73221 | 0.72681 | 0.63755 | 0.4142 | 0.58122 | 0.63581 | 0.74412 | 1.1722 | 0.76899 | 0.88029 | 0.94081 | 0.99442 | 0.75789 | 0.7235 | 0.7651 | 0 | 0
CO2 | CO2/Cement Production | 1 | disaggByST_subsource(Cement Manufacture,CO2) | ID | 9 | 0.27087 | 0.3076 | 0.27078 | 0.25248 | 0.26913 | 0.27185 | 0.27942 | 0.28955 | 0.32584 | 0.34495 | 0.36238 | 0.35055 | 0.34729 | 0.35888 | 0.36123 | 0.36383 | 0.36427 | 0.35407 | 0.33657 | 0.18421 | 0 | 0 | 0 | 0 | 0 | 0 | 0 | 0 | 0 | 0 | 0 | 0 | 0
CO2 | CO2/Cement Production | 1 | disaggByST_subsource(Cement Manufacture,CO2) | IL | 9 | 1.1925 | 1.1994 | 1.256 | 1.1811 | 1.2134 | 1.2201 | 1.3746 | 1.255 | 1.2872 | 1.3324 | 1.2924 | 1.2992 | 1.3267 | 1.3382 | 1.381 | 1.4158 | 1.3399 | 1.4927 | 1.2509 | 0.69894 | 0.75444 | 0.78935 | 0.56719 | 0.448 | 0.42892 | 0.83118 | 0.91564 | 0.83335 | 0.67325 | 0.63679 | 0.64947 | 0 | 0
CO2 | CO2/Cement Production | 1 | disaggByST_subsource(Cement Manufacture,CO2) | IN | 9 | 1.2298 | 1.1555 | 1.1366 | 1.1182 | 1.2056 | 1.2669 | 1.266 | 1.2982 | 1.3408 | 1.2908 | 1.3236 | 1.4854 | 1.5973 | 1.5479 | 1.6457 | 1.6447 | 1.6133 | 1.6038 | 1.3878 | 0.87879 | 2.1718 | 1.385 | 1.2426 | 1.1971 | 1.3813 | 1.4484 | 1.3798 | 1.56 | 1.3072 | 1.3809 | 1.4465 | 0 | 0
CO2 | CO2/Cement Production | 1 | disaggByST_subsource(Cement Manufacture,CO2) | KS | 9 | 0.81794 | 0.72596 | 0.73256 | 0.75863 | 0.82627 | 0.85485 | 0.87037 | 0.8507 | 0.86996 | 0.90269 | 0.9308 | 0.9308 | 1.2346 | 1.1462 | 1.3569 | 1.4527 | 1.5354 | 1.3666 | 1.1996 | 0.70355 | 1.0338 | 0.86129 | 0.80739 | 0.72869 | 0.94323 | 0.94574 | 1.0674 | 1.1266 | 1.1457 | 1.0383 | 1.1969 | 0 | 0
CO2 | CO2/Cement Production | 1 | disaggByST_subsource(Cement Manufacture,CO2) | KY | 9 | 0.37808 | 0.31043 | 0.32427 | 0.32347 | 0.32728 | 0.36351 | 0.36808 | 0.37861 | 0.38763 | 0.39524 | 0.36975 | 0.50642 | 0.51473 | 0.52741 | 0.53911 | 0.54338 | 0.5689 | 0.57522 | 0.51253 | 0.31043 | 0.47548 | 0.41683 | 0.52583 | 0.51644 | 0.55487 | 0.61674 | 0.61109 | 0.56634 | 0.58461 | 0.63252 | 0.63956 | 0 | 0
CO2 | CO2/Cement Production | 1 | disaggByST_subsource(Cement Manufacture,CO2) | LA | 9 | 0 | 0 | 0 | 0 | 0 | 0 | 0 | 0 | 0 | 0 | 0 | 0 | 0 | 0 | 0 | 0 | 0 | 0 | 0 | 0 | 0 | 0 | 0 | 0 | 0 | 0 | 0 | 0 | 0 | 0 | 0 | 0 | 0
CO2 | CO2/Cement Production | 1 | disaggByST_subsource(Cement Manufacture,CO2) | MA | 9 | 0 | 0 | 0 | 0 | 0 | 0 | 0 | 0 | 0 | 0 | 0 | 0 | 0 | 0 | 0 | 0 | 0 | 0 | 0 | 0 | 0 | 0 | 0 | 0 | 0 | 0 | 0 | 0 | 0 | 0 | 0 | 0 | 0
CO2 | CO2/Cement Production | 1 | disaggByST_subsource(Cement Manufacture,CO2) | MD | 9 | 0.88926 | 0.82791 | 0.73492 | 0.53801 | 0.5394 | 0.53695 | 0.83973 | 0.87619 | 0.87516 | 0.85066 | 0.86056 | 0.84391 | 1.0276 | 1.0838 | 1.2979 | 1.2789 | 1.3857 | 1.4718 | 0.62859 | 0.48487 | 0.90353 | 0.91195 | 1.2335 | 1.1859 | 1.2804 | 1.3651 | 1.2452 | 1.3769 | 1.2857 | 1.3762 | 1.5347 | 0 | 0
CO2 | CO2/Cement Production | 1 | disaggByST_subsource(Cement Manufacture,CO2) | ME | 9 | 0.69132 | 0.66672 | 0.7217 | 0.79375 | 0.72949 | 0.75833 | 0.73678 | 0.77213 | 0.80882 | 0.80696 | 0.80385 | 0.80489 | 0.80877 | 0.75574 | 0.79476 | 0.7992 | 0.80491 | 0.82702 | 0.71626 | 0.48897 | 0.15832 | 0.1907 | 0.18432 | 0.19852 | 0.23377 | 0.21025 | 0.21916 | 0.22749 | 0.21015 | 0.20144 | 0.19559 | 0 | 0
CO2 | CO2/Cement Production | 1 | disaggByST_subsource(Cement Manufacture,CO2) | MI | 9 | 2.3452 | 2.0632 | 2.0018 | 2.0272 | 2.0272 | 2.1592 | 2.2128 | 2.2134 | 2.1858 | 2.2122 | 2.2617 | 2.2399 | 2.1238 | 2.0817 | 2.1212 | 2.139 | 2.1429 | 2.1397 | 1.8449 | 1.2288 | 1.5672 | 1.6617 | 1.8593 | 1.779 | 1.6217 | 1.85 | 1.8295 | 1.7175 | 1.5161 | 1.8054 | 1.9536 | 0 | 0
CO2 | CO2/Cement Production | 1 | disaggByST_subsource(Cement Manufacture,CO2) | MN | 9 | 0 | 0 | 0 | 0 | 0 | 0 | 0 | 0 | 0 | 0 | 0 | 0 | 0 | 0 | 0 | 0 | 0 | 0 | 0 | 0 | 0 | 0 | 0 | 0 | 0 | 0 | 0 | 0 | 0 | 0 | 0 | 0 | 0
CO2 | CO2/Cement Production | 1 | disaggByST_subsource(Cement Manufacture,CO2) | MO | 9 | 2.1593 | 2.0575 | 2.1 | 2.0683 | 2.2488 | 2.1644 | 2.2552 | 2.3127 | 2.3268 | 2.3548 | 2.3715 | 2.2414 | 2.3475 | 2.5334 | 2.6094 | 2.5344 | 2.4752 | 2.5636 | 2.3227 | 3.177 | 2.7733 | 3.2117 | 3.897 | 4.1999 | 4.1196 | 3.9685 | 3.8633 | 4.356 | 4.2912 | 4.1533 | 4.4385 | 0 | 0
CO2 | CO2/Cement Production | 1 | disaggByST_subsource(Cement Manufacture,CO2) | MP | 9 | 0 | 0 | 0 | 0 | 0 | 0 | 0 | 0 | 0 | 0 | 0 | 0 | 0 | 0 | 0 | 0 | 0 | 0 | 0 | 0 | 0 | 0 | 0 | 0 | 0 | 0 | 0 | 0 | 0 | 0 | 0 | 0 | 0
CO2 | CO2/Cement Production | 1 | disaggByST_subsource(Cement Manufacture,CO2) | MS | 9 | 0.31607 | 0.29359 | 0.30893 | 0.32347 | 0.32728 | 0.36351 | 0.36808 | 0.37861 | 0.38763 | 0.39524 | 0.36975 | 0.50642 | 0.51473 | 0.52741 | 0.53911 | 0.54338 | 0.5689 | 0.57522 | 0.51253 | 0.31043 | 0 | 0 | 0 | 0 | 0 | 0 | 0 | 0 | 0 | 0 | 0 | 0 | 0
CO2 | CO2/Cement Production | 1 | disaggByST_subsource(Cement Manufacture,CO2) | MT | 9 | 0.27087 | 0.3076 | 0.27078 | 0.25248 | 0.26913 | 0.27185 | 0.27942 | 0.28955 | 0.32584 | 0.34495 | 0.36238 | 0.35055 | 0.34729 | 0.35888 | 0.36123 | 0.36383 | 0.36427 | 0.35407 | 0.33657 | 0.18421 | 0.23424 | 0.26951 | 0.34075 | 0.34523 | 0.34086 | 0.37512 | 0.36341 | 0.33047 | 0.34876 | 0.35165 | 0.34953 | 0 | 0
CO2 | CO2/Cement Production | 1 | disaggByST_subsource(Cement Manufacture,CO2) | NC | 9 | 0 | 0 | 0 | 0 | 0 | 0 | 0 | 0 | 0 | 0 | 0 | 0 | 0 | 0 | 0 | 0 | 0 | 0 | 0 | 0 | 0 | 0 | 0 | 0 | 0 | 0 | 0 | 0 | 0 | 0 | 0 | 0 | 0
CO2 | CO2/Cement Production | 1 | disaggByST_subsource(Cement Manufacture,CO2) | ND | 9 | 0 | 0 | 0 | 0 | 0 | 0 | 0 | 0 | 0 | 0 | 0 | 0 | 0 | 0 | 0 | 0 | 0 | 0 | 0 | 0 | 0 | 0 | 0 | 0 | 0 | 0 | 0 | 0 | 0 | 0 | 0 | 0 | 0
CO2 | CO2/Cement Production | 1 | disaggByST_subsource(Cement Manufacture,CO2) | NE | 9 | 0.24621 | 0.3369 | 0.36132 | 0.5805 | 0.6308 | 0.60216 | 0.65139 | 0.68281 | 0.69739 | 0.67515 | 0.69077 | 0.68314 | 0.71573 | 0.70414 | 0.66752 | 0.70988 | 0.73221 | 0.72681 | 0.63755 | 0.4142 | 0.28169 | 0.45994 | 0.39184 | 0.36757 | 0.46464 | 0.42632 | 0.41275 | 0.41852 | 0.41398 | 0.36355 | 0.34674 | 0 | 0
CO2 | CO2/Cement Production | 1 | disaggByST_subsource(Cement Manufacture,CO2) | NH | 9 | 0 | 0 | 0 | 0 | 0 | 0 | 0 | 0 | 0 | 0 | 0 | 0 | 0 | 0 | 0 | 0 | 0 | 0 | 0 | 0 | 0 | 0 | 0 | 0 | 0 | 0 | 0 | 0 | 0 | 0 | 0 | 0 | 0
CO2 | CO2/Cement Production | 1 | disaggByST_subsource(Cement Manufacture,CO2) | NJ | 9 | 0 | 0 | 0 | 0 | 0 | 0 | 0 | 0 | 0 | 0 | 0 | 0 | 0 | 0 | 0 | 0 | 0 | 0 | 0 | 0 | 0 | 0 | 0 | 0 | 0 | 0 | 0 | 0 | 0 | 0 | 0 | 0 | 0
CO2 | CO2/Cement Production | 1 | disaggByST_subsource(Cement Manufacture,CO2) | NM | 9 | 0.29804 | 0.30366 | 0.28321 | 0.41027 | 0.48936 | 0.51379 | 0.56717 | 0.56453 | 0.56818 | 0.57908 | 0.56816 | 0.57258 | 0.55852 | 0.66443 | 0.66749 | 0.67744 | 0.68348 | 0.6503 | 0.51533 | 0.38713 | 0.13083 | 0.11901 | 0.12488 | 0.162 | 0.28717 | 0.2932 | 0.29439 | 0.18341 | 0.20278 | 0.17893 | 0.19352 | 0 | 0
CO2 | CO2/Cement Production | 1 | disaggByST_subsource(Cement Manufacture,CO2) | NV | 9 | 0.29804 | 0.30366 | 0.28321 | 0.25248 | 0.26913 | 0.27185 | 0.27942 | 0.28955 | 0.32584 | 0.34495 | 0.36238 | 0.35055 | 0.34729 | 0.35888 | 0.36123 | 0.36383 | 0.36427 | 0.35407 | 0.33657 | 0.18421 | 0.21281 | 0.2267 | 0.20514 | 0.2162 | 0.25599 | 0.22562 | 0.23469 | 0.19541 | 0.2121 | 0.18233 | 0.18039 | 0 | 0
CO2 | CO2/Cement Production | 1 | disaggByST_subsource(Cement Manufacture,CO2) | NY | 9 | 0.69132 | 0.66672 | 0.7217 | 0.79375 | 0.72949 | 0.75833 | 0.73678 | 0.77213 | 0.80882 | 0.80696 | 0.80385 | 0.80489 | 0.80877 | 0.75574 | 0.79476 | 0.7992 | 0.80491 | 0.82702 | 0.71626 | 0.48897 | 0.86294 | 0.79052 | 0.85266 | 0.76934 | 0.66555 | 0.83244 | 0.37049 | 0.4959 | 0.74528 | 0.7674 | 0.62719 | 0 | 0
CO2 | CO2/Cement Production | 1 | disaggByST_subsource(Cement Manufacture,CO2) | OH | 9 | 0.65008 | 0.64194 | 0.6155 | 0.6452 | 0.46881 | 0.46931 | 0 | 0.5099 | 0.52864 | 0.55254 | 0.54006 | 0.55047 | 0.50779 | 0.51666 | 0.52799 | 0.52551 | 0.54568 | 0.45633 | 0.38819 | 0.29704 | 0.35829 | 0.49094 | 0.55401 | 0.49845 | 0.45529 | 0.70738 | 0.52602 | 0.79597 | 0.54258 | 0.54432 | 0.57839 | 0 | 0
CO2 | CO2/Cement Production | 1 | disaggByST_subsource(Cement Manufacture,CO2) | OK | 9 | 0.6462 | 0.65185 | 0.6542 | 0.61242 | 0.61736 | 0.65037 | 0.67361 | 0.65688 | 0.65117 | 0.64047 | 0.65713 | 0.65609 | 0.65841 | 0.64752 | 0.65985 | 0.68369 | 0.66985 | 0.64089 | 0.6366 | 0.35818 | 0.5525 | 0.52724 | 0.71787 | 0.77832 | 0.90662 | 0.72737 | 0.84674 | 0.68153 | 0.72437 | 0.69046 | 0.7315 | 0 | 0
CO2 | CO2/Cement Production | 1 | disaggByST_subsource(Cement Manufacture,CO2) | OR | 9 | 0 | 0.1394 | 0.17354 | 0 | 0 | 0 | 0 | 0.38138 | 0.39986 | 0.45941 | 0.44771 | 0.4308 | 0.43183 | 0.37202 | 0.42461 | 0.44617 | 0.45724 | 0.45333 | 0.32226 | 0.25866 | 0.25819 | 0.26717 | 0.2658 | 0.28114 | 0.40166 | 0.4189 | 0.34156 | 0.42926 | 0.4163 | 0.42245 | 0.42019 | 0 | 0
CO2 | CO2/Cement Production | 1 | disaggByST_subsource(Cement Manufacture,CO2) | PA | 9 | 2.7498 | 2.5229 | 2.7721 | 2.7624 | 2.8675 | 3.0989 | 2.9772 | 3.1645 | 3.2728 | 3.3766 | 3.41 | 3.1743 | 3.1883 | 2.8606 | 3.0843 | 3.15 | 2.9745 | 2.8464 | 2.6257 | 2.0497 | 1.6833 | 1.6326 | 1.6836 | 1.6941 | 1.7262 | 1.9758 | 1.9433 | 1.8139 | 1.5862 | 1.8101 | 1.7667 | 0 | 0
CO2 | CO2/Cement Production | 1 | disaggByST_subsource(Cement Manufacture,CO2) | PR | 9 | 0.55015 | 0.68159 | 0.63863 | 0.63063 | 0.65664 | 0.66286 | 0.72307 | 0.74195 | 0.68629 | 0.69406 | 0.7898 | 0.795 | 0.75076 | 0.74612 | 0.79751 | 0.71699 | 0.77534 | 0.69509 | 0.63338 | 0.44345 | 0.32827 | 0.26477 | 0.33143 | 0.2477 | 0.3453 | 0.23385 | 0.1687 | 0.1902 | 0.1455 | 0.1223 | 0.030583 | 0 | 0
CO2 | CO2/Cement Production | 1 | disaggByST_subsource(Cement Manufacture,CO2) | RI | 9 | 0 | 0 | 0 | 0 | 0 | 0 | 0 | 0 | 0 | 0 | 0 | 0 | 0 | 0 | 0 | 0 | 0 | 0 | 0 | 0 | 0 | 0 | 0 | 0 | 0 | 0 | 0 | 0 | 0 | 0 | 0 | 0 | 0
CO2 | CO2/Cement Production | 1 | disaggByST_subsource(Cement Manufacture,CO2) | SC | 9 | 1.144 | 1.0743 | 1.0431 | 0.81664 | 0.83043 | 0.84548 | 1.1693 | 1.1556 | 1.2045 | 1.2268 | 1.3044 | 1.2893 | 1.2721 | 1.3674 | 1.6366 | 1.6374 | 1.834 | 1.8272 | 1.5083 | 1.0721 | 1.013 | 1.1273 | 1.2965 | 1.2378 | 1.3364 | 1.4194 | 1.4204 | 1.3417 | 1.2317 | 1.3204 | 1.347 | 0 | 0
CO2 | CO2/Cement Production | 1 | disaggByST_subsource(Cement Manufacture,CO2) | SD | 9 | 0.24621 | 0.3369 | 0.36132 | 0.5805 | 0.6308 | 0.60216 | 0.65139 | 0.68281 | 0.69739 | 0.67515 | 0.69077 | 0.68314 | 0.71573 | 0.70414 | 0.66752 | 0.70988 | 0.73221 | 0.72681 | 0.63755 | 0.4142 | 0.30212 | 0.25135 | 0.26083 | 0.29834 | 0.30515 | 0.34672 | 0.37212 | 0.34567 | 0.23877 | 0.38915 | 0.36695 | 0 | 0
CO2 | CO2/Cement Production | 1 | disaggByST_subsource(Cement Manufacture,CO2) | TN | 9 | 0.50624 | 0.43685 | 0.44699 | 0.32347 | 0.32728 | 0.36351 | 0.36808 | 0.37861 | 0.38763 | 0.39524 | 0.36975 | 0.50642 | 0.51473 | 0.52741 | 0.53911 | 0.54338 | 0.5689 | 0.57522 | 0.51253 | 0.31043 | 0.45229 | 0.4619 | 0.50366 | 0.52872 | 0.58765 | 0.63438 | 0.69618 | 0.74777 | 0.67824 | 0.74607 | 0.71291 | 0 | 0
CO2 | CO2/Cement Production | 1 | disaggByST_subsource(Cement Manufacture,CO2) | TX | 9 | 3.623 | 3.4273 | 3.6345 | 3.8087 | 3.9477 | 4.0906 | 4.3234 | 4.1026 | 4.1999 | 4.2767 | 4.6165 | 5.1321 | 5.3968 | 5.3633 | 5.5822 | 5.5923 | 5.6193 | 5.2937 | 5.4323 | 3.1344 | 3.9341 | 4.4926 | 5.04 | 5.2547 | 5.2167 | 5.1136 | 5.2814 | 4.8921 | 5.3365 | 5.9496 | 5.7102 | 0 | 0
CO2 | CO2/Cement Production | 1 | disaggByST_subsource(Cement Manufacture,CO2) | UM | 9 | 0 | 0 | 0 | 0 | 0 | 0 | 0 | 0 | 0 | 0 | 0 | 0 | 0 | 0 | 0 | 0 | 0 | 0 | 0 | 0 | 0 | 0 | 0 | 0 | 0 | 0 | 0 | 0 | 0 | 0 | 0 | 0 | 0
CO2 | CO2/Cement Production | 1 | disaggByST_subsource(Cement Manufacture,CO2) | UT | 9 | 0.27087 | 0.3076 | 0.27078 | 0.25248 | 0.26913 | 0.27185 | 0.27942 | 0.28955 | 0.32584 | 0.34495 | 0.36238 | 0.35055 | 0.34729 | 0.35888 | 0.36123 | 0.36383 | 0.36427 | 0.35407 | 0.33657 | 0.18421 | 0.48609 | 0.53881 | 0.57026 | 0.48945 | 0.64033 | 0.69568 | 0.65341 | 0.77995 | 0.80367 | 0.79783 | 0.76957 | 0 | 0
CO2 | CO2/Cement Production | 1 | disaggByST_subsource(Cement Manufacture,CO2) | VA | 9 | 0.37808 | 0.31043 | 0.32427 | 0.53801 | 0.5394 | 0.53695 | 0.43581 | 0.42474 | 0.45128 | 0.46565 | 0.50936 | 0.49757 | 0.45906 | 0.42006 | 0.41987 | 0.38936 | 0.42731 | 0.40509 | 0.62859 | 0.48487 | 0.3191 | 0.34488 | 0.46174 | 0.40956 | 0.48284 | 0.4308 | 0.50501 | 0.51965 | 0.47181 | 0.48515 | 0.52842 | 0 | 0
CO2 | CO2/Cement Production | 1 | disaggByST_subsource(Cement Manufacture,CO2) | VI | 9 | 0 | 0 | 0 | 0 | 0 | 0 | 0 | 0 | 0 | 0 | 0 | 0 | 0 | 0 | 0 | 0 | 0 | 0 | 0 | 0 | 0 | 0 | 0 | 0 | 0 | 0 | 0 | 0 | 0 | 0 | 0 | 0 | 0
CO2 | CO2/Cement Production | 1 | disaggByST_subsource(Cement Manufacture,CO2) | VT | 9 | 0 | 0 | 0 | 0 | 0 | 0 | 0 | 0 | 0 | 0 | 0 | 0 | 0 | 0 | 0 | 0 | 0 | 0 | 0 | 0 | 0 | 0 | 0 | 0 | 0 | 0 | 0 | 0 | 0 | 0 | 0 | 0 | 0
CO2 | CO2/Cement Production | 1 | disaggByST_subsource(Cement Manufacture,CO2) | WA | 9 | 0 | 0.1394 | 0.17354 | 0.24455 | 0.28652 | 0.27749 | 0 | 0.38138 | 0.39986 | 0.45941 | 0.44771 | 0.4308 | 0.43183 | 0.37202 | 0.42461 | 0.44617 | 0.45724 | 0.45333 | 0.32226 | 0.25866 | 0.23363 | 0.18083 | 0.17934 | 0.20317 | 0.30211 | 0.29043 | 0.22942 | 0.21331 | 0.2116 | 0.22318 | 0.21214 | 0 | 0
CO2 | CO2/Cement Production | 1 | disaggByST_subsource(Cement Manufacture,CO2) | WI | 9 | 0 | 0 | 0 | 0 | 0 | 0 | 0 | 0 | 0 | 0 | 0 | 0 | 0 | 0 | 0 | 0 | 0 | 0 | 0 | 0 | 0 | 0 | 0 | 0 | 0 | 0 | 0 | 0 | 0 | 0 | 0 | 0 | 0
CO2 | CO2/Cement Production | 1 | disaggByST_subsource(Cement Manufacture,CO2) | WV | 9 | 0.37808 | 0.31043 | 0.32427 | 0.53801 | 0.5394 | 0.53695 | 0.43581 | 0.42474 | 0.45128 | 0.46565 | 0.50936 | 0.49757 | 0.45906 | 0.42006 | 0.41987 | 0.38936 | 0.42731 | 0.40509 | 0.62859 | 0.48487 | 0.31538 | 0.37936 | 0.42174 | 0.50836 | 0.56892 | 0.56805 | 0.55145 | 0.50038 | 0.51156 | 0.62446 | 0.52955 | 0 | 0
CO2 | CO2/Cement Production | 1 | disaggByST_subsource(Cement Manufacture,CO2) | WY | 9 | 0.24621 | 0.3369 | 0.36132 | 0.44149 | 0.44201 | 0.47867 | 0.49137 | 0.51094 | 0.50964 | 0.51924 | 0.56764 | 0.46644 | 0.49843 | 0.61136 | 0.64668 | 0.62671 | 0.64867 | 0.57084 | 0.66297 | 0.50055 | 0.48362 | 0.55248 | 0.31717 | 0.31592 | 0.33833 | 0.33694 | 0.33275 | 0.38157 | 0.32816 | 0.31478 | 0.30719 | 0 | 0
CO2 | CO2/Petroleum Systems | 1 | disaggByST_source(Petroleum Systems,CO2) | AK | 10 | 0.86944 | 1.0105 | 1.0672 | 1.1038 | 1.2921 | 1.5221 | 1.5741 | 1.528 | 1.4252 | 1.298 | 1.2032 | 1.2245 | 1.3803 | 1.4434 | 1.4248 | 1.3826 | 1.2438 | 1.2246 | 1.186 | 1.1259 | 1.0189 | 0.97499 | 0.90901 | 0.9009 | 0.87596 | 0.86 | 0.60696 | 0.59423 | 0.68058 | 0.68476 | 0.58572 | 0 | 0
CO2 | CO2/Petroleum Systems | 1 | disaggByST_source(Petroleum Systems,CO2) | AL | 10 | 0.044145 | 0.040608 | 0.049817 | 0.045172 | 0.052275 | 0.055118 | 0.05543 | 0.056296 | 0.054493 | 0.052835 | 0.053203 | 0.05201 | 0.047942 | 0.051323 | 0.051221 | 0.049 | 0.055365 | 0.050492 | 0.053667 | 0.053083 | 0.029952 | 0.03707 | 0.042642 | 0.047855 | 0.046001 | 0.045181 | 0.027328 | 0.02221 | 0.022871 | 0.02205 | 0.017065 | 0 | 0
CO2 | CO2/Petroleum Systems | 1 | disaggByST_source(Petroleum Systems,CO2) | AR | 10 | 0.018581 | 0.019791 | 0.022374 | 0.024547 | 0.02589 | 0.026516 | 0.028292 | 0.029808 | 0.029964 | 0.027819 | 0.028269 | 0.029172 | 0.029876 | 0.032193 | 0.031421 | 0.031831 | 0.032759 | 0.032802 | 0.032763 | 0.031651 | 0.026402 | 0.029385 | 0.033946 | 0.034934 | 0.038462 | 0.034851 | 0.022622 | 0.021393 | 0.038697 | 0.024298 | 0.022272 | 0 | 0
CO2 | CO2/Petroleum Systems | 1 | disaggByST_source(Petroleum Systems,CO2) | AS | 10 | 0 | 0 | 0 | 0 | 0 | 0 | 0 | 0 | 0 | 0 | 0 | 0 | 0 | 0 | 0 | 0 | 0 | 0 | 0 | 0 | 0 | 0 | 0 | 0 | 0 | 0 | 0 | 0 | 0 | 0 | 0 | 0 | 0
CO2 | CO2/Petroleum Systems | 1 | disaggByST_source(Petroleum Systems,CO2) | AZ | 10 | 0.0021989 | 0.002292 | 0.0023223 | 0.0023609 | 0.00010247 | 0.00012566 | 0.00016055 | 0.00017328 | 0.00018116 | 0.00016012 | 0.00014389 | 0.00016422 | 0.00018338 | 0.00014728 | 0.00016544 | 0.00016103 | 0.00019089 | 0.00015882 | 0.00020031 | 0.00018845 | 0.00017362 | 0.0001652 | 0.00022967 | 0.00026788 | 0.00025419 | 0.00016984 | 2.5014e-05 | 3.8613e-05 | 3.7779e-05 | 2.8914e-05 | 1.9754e-05 | 0 | 0
CO2 | CO2/Petroleum Systems | 1 | disaggByST_source(Petroleum Systems,CO2) | CA | 10 | 0.72734 | 0.74242 | 0.72771 | 0.77261 | 0.82069 | 0.85387 | 0.91486 | 0.97048 | 1.0257 | 1.0192 | 1.0603 | 1.0776 | 1.1235 | 1.1459 | 1.1611 | 1.1539 | 1.1871 | 1.1932 | 1.206 | 1.1925 | 1.2428 | 1.3245 | 1.4036 | 1.4874 | 1.5374 | 1.4562 | 1.0545 | 0.98878 | 1.0536 | 1.1673 | 0.97173 | 0 | 0
CO2 | CO2/Petroleum Systems | 1 | disaggByST_source(Petroleum Systems,CO2) | CO | 10 | 0.051056 | 0.058718 | 0.07613 | 0.087579 | 0.090054 | 0.079671 | 0.078704 | 0.080716 | 0.078824 | 0.086526 | 0.075987 | 0.079173 | 0.083751 | 0.093483 | 0.10237 | 0.10705 | 0.12125 | 0.13262 | 0.16318 | 0.17927 | 0.22211 | 0.33321 | 0.40393 | 0.45284 | 0.61844 | 0.71214 | 0.48142 | 0.57078 | 0.85736 | 0.91998 | 0.62085 | 0 | 0
CO2 | CO2/Petroleum Systems | 1 | disaggByST_source(Petroleum Systems,CO2) | CT | 10 | 0 | 0 | 0 | 0 | 0 | 0 | 0 | 0 | 0 | 0 | 0 | 0 | 0 | 0 | 0 | 0 | 0 | 0 | 0 | 0 | 0 | 0 | 0 | 0 | 0 | 0 | 0 | 0 | 0 | 0 | 0 | 0 | 0
CO2 | CO2/Petroleum Systems | 1 | disaggByST_source(Petroleum Systems,CO2) | DC | 10 | 0 | 0 | 0 | 0 | 0 | 0 | 0 | 0 | 0 | 0 | 0 | 0 | 0 | 0 | 0 | 0 | 0 | 0 | 0 | 0 | 0 | 0 | 0 | 0 | 0 | 0 | 0 | 0 | 0 | 0 | 0 | 0 | 0
CO2 | CO2/Petroleum Systems | 1 | disaggByST_source(Petroleum Systems,CO2) | DE | 10 | 0.030531 | 0.030496 | 0.030819 | 0.031594 | 0.03234 | 0.031776 | 0.032367 | 0.033151 | 0.033665 | 0.035449 | 0.035615 | 0.036786 | 0.03944 | 0.0398 | 0.039693 | 0.038367 | 0.04127 | 0.039798 | 0.038059 | 0.036958 | 0 | 0.047704 | 0.093113 | 0.083517 | 0.082935 | 0.10544 | 0.079095 | 0.068565 | 0.093872 | 0.10859 | 0.11094 | 0 | 0
CO2 | CO2/Petroleum Systems | 1 | disaggByST_source(Petroleum Systems,CO2) | FL | 10 | 0 | 0 | 0 | 0 | 0 | 0 | 0 | 0 | 0 | 0 | 0 | 0 | 0 | 0 | 0 | 0 | 0 | 0 | 0 | 0 | 0 | 2.6988e-08 | 0.0088224 | 0.0091805 | 0.0094114 | 0.0093884 | 0.0056701 | 0.0054427 | 0.0062672 | 0.0063301 | 0.0043962 | 0 | 0
CO2 | CO2/Petroleum Systems | 1 | disaggByST_source(Petroleum Systems,CO2) | FO | 10 | 0.25867 | 0.25261 | 0.21898 | 0.22808 | 0.23996 | 0.28182 | 0.30982 | 0.35099 | 0.34581 | 0.27036 | 0.23872 | 0.23386 | 0.23589 | 0.18792 | 0.1924 | 0.20267 | 0.17495 | 0.18183 | 0.34232 | 0.32565 | 0.41847 | 0.39809 | 0.40059 | 0.33649 | 0.356 | 0.40087 | 0.38453 | 0.39285 | 0.42259 | 0.49503 | 0.48213 | 0 | 0
CO2 | CO2/Petroleum Systems | 1 | disaggByST_source(Petroleum Systems,CO2) | GA | 10 | 0.0011076 | 0.0012068 | 0.0012195 | 0.0012502 | 0.0012797 | 0.0012574 | 0.0012808 | 0.0013118 | 0.0013322 | 0.0012193 | 0.0044008 | 0.0012262 | 0.001217 | 0.0012281 | 0.0012248 | 0 | 0 | 0 | 0 | 0 | 4.3311e-06 | 3.137e-06 | 1.4213e-06 | 0 | 0 | 0 | 0 | 0 | 0 | 0 | 0 | 0 | 0
CO2 | CO2/Petroleum Systems | 1 | disaggByST_source(Petroleum Systems,CO2) | GU | 10 | 0 | 0 | 0 | 0 | 0 | 0 | 0 | 0 | 0 | 0 | 0 | 0 | 0 | 0 | 0 | 0 | 0 | 0 | 0 | 0 | 0 | 0 | 0 | 0 | 0 | 0 | 0 | 0 | 0 | 0 | 0 | 0 | 0
CO2 | CO2/Petroleum Systems | 1 | disaggByST_source(Petroleum Systems,CO2) | HI | 10 | 0.028678 | 0.031868 | 0.032206 | 0.033016 | 0.033795 | 0.033478 | 0.034101 | 0.034927 | 0.035468 | 0.033304 | 0.03346 | 0.033493 | 0.033242 | 0.033546 | 0.033455 | 0.032338 | 0.033539 | 0.032219 | 0.030811 | 0.029919 | 0.013652 | 0.014247 | 0.014181 | 0.010888 | 0.013426 | 0.014413 | 0.013697 | 0.011718 | 0.012345 | 0.0004014 | 0.00047782 | 0 | 0
CO2 | CO2/Petroleum Systems | 1 | disaggByST_source(Petroleum Systems,CO2) | IA | 10 | 0 | 0 | 0 | 0 | 0 | 0 | 0 | 0 | 0 | 0 | 0 | 0 | 0 | 0 | 0 | 0 | 0 | 0 | 0 | 0 | 0 | 0 | 0 | 0 | 0 | 0 | 0 | 0 | 0 | 0 | 0 | 0 | 0
CO2 | CO2/Petroleum Systems | 1 | disaggByST_source(Petroleum Systems,CO2) | ID | 10 | 0 | 0 | 0 | 0 | 0 | 0 | 0 | 0 | 0 | 0 | 0 | 0 | 0 | 0 | 0 | 0 | 0 | 0 | 0 | 0 | 0 | 0 | 0 | 0 | 0 | 0 | 0 | 0 | 0 | 0 | 0 | 0 | 0
CO2 | CO2/Petroleum Systems | 1 | disaggByST_source(Petroleum Systems,CO2) | IL | 10 | 0.22612 | 0.23597 | 0.24001 | 0.24474 | 0.24648 | 0.25124 | 0.25475 | 0.24893 | 0.24765 | 0.24929 | 0.25165 | 0.24696 | 0.19257 | 0.21646 | 0.21621 | 0.21401 | 0.22351 | 0.21552 | 0.21153 | 0.20485 | 0.2284 | 0.22741 | 0.20926 | 0.22744 | 0.24309 | 0.26293 | 0.24219 | 0.2274 | 0.23088 | 0.30457 | 0.27258 | 0 | 0
CO2 | CO2/Petroleum Systems | 1 | disaggByST_source(Petroleum Systems,CO2) | IN | 10 | 0.11477 | 0.11446 | 0.11872 | 0.12483 | 0.11278 | 0.11562 | 0.11602 | 0.11765 | 0.11708 | 0.10957 | 0.11116 | 0.11149 | 0.10994 | 0.11073 | 0.11072 | 0.10781 | 0.11172 | 0.10792 | 0.10532 | 0.10158 | 0.097694 | 0.10863 | 0.10429 | 0.10684 | 0.10961 | 0.12234 | 0.098336 | 0.097398 | 0.099106 | 0.13037 | 0.13489 | 0 | 0
CO2 | CO2/Petroleum Systems | 1 | disaggByST_source(Petroleum Systems,CO2) | KS | 10 | 0.16421 | 0.172 | 0.17046 | 0.16854 | 0.16932 | 0.1744 | 0.18331 | 0.18345 | 0.17928 | 0.1727 | 0.18313 | 0.18518 | 0.18865 | 0.19503 | 0.20009 | 0.20185 | 0.21787 | 0.22436 | 0.24025 | 0.24928 | 0.2424 | 0.25604 | 0.26658 | 0.28032 | 0.29474 | 0.2899 | 0.18102 | 0.16586 | 0.1756 | 0.18714 | 0.15812 | 0 | 0
CO2 | CO2/Petroleum Systems | 1 | disaggByST_source(Petroleum Systems,CO2) | KY | 10 | 0.048808 | 0.048752 | 0.049256 | 0.050466 | 0.052975 | 0.052187 | 0.053906 | 0.058864 | 0.060971 | 0.058698 | 0.061093 | 0.061506 | 0.059876 | 0.0591 | 0.060607 | 0.058776 | 0.060026 | 0.059174 | 0.058125 | 0.056061 | 0.078736 | 0.076459 | 0.069395 | 0.071108 | 0.071937 | 0.08013 | 0.06912 | 0.059802 | 0.065459 | 0.090015 | 0.078367 | 0 | 0
CO2 | CO2/Petroleum Systems | 1 | disaggByST_source(Petroleum Systems,CO2) | LA | 10 | 0.63167 | 0.64857 | 0.66475 | 0.69658 | 0.71132 | 0.71413 | 0.74803 | 0.79449 | 0.8202 | 0.81282 | 0.8386 | 0.84317 | 0.82457 | 0.84316 | 0.84498 | 0.82538 | 0.79412 | 0.8708 | 0.84224 | 0.82291 | 0.89028 | 0.87495 | 0.84337 | 0.89818 | 0.86415 | 0.93047 | 0.85308 | 0.81936 | 0.82262 | 1.0379 | 0.80736 | 0 | 0
CO2 | CO2/Petroleum Systems | 1 | disaggByST_source(Petroleum Systems,CO2) | MA | 10 | 0 | 0 | 0 | 0 | 0 | 0 | 0 | 0 | 0 | 0 | 0 | 0 | 0 | 0 | 0 | 0 | 0 | 0 | 0 | 0 | 0 | 0 | 0 | 0 | 0 | 0 | 0 | 0 | 0 | 0 | 0 | 0 | 0
CO2 | CO2/Petroleum Systems | 1 | disaggByST_source(Petroleum Systems,CO2) | MD | 10 | 0 | 0 | 0 | 0 | 0 | 0 | 0 | 0 | 0 | 0 | 0 | 0 | 0 | 0 | 0 | 0 | 0 | 0 | 0 | 0 | 0 | 0 | 0 | 0 | 0 | 0 | 0 | 0 | 0 | 0 | 0 | 0 | 0
CO2 | CO2/Petroleum Systems | 1 | disaggByST_source(Petroleum Systems,CO2) | ME | 10 | 0 | 0 | 0 | 0 | 0 | 0 | 0 | 0 | 0 | 0 | 0 | 0 | 0 | 0 | 0 | 0 | 0 | 0 | 0 | 0 | 0 | 0 | 0 | 0 | 0 | 0 | 0 | 0 | 0 | 0 | 0 | 0 | 0
CO2 | CO2/Petroleum Systems | 1 | disaggByST_source(Petroleum Systems,CO2) | MI | 10 | 0.036527 | 0.03746 | 0.03865 | 0.038675 | 0.039349 | 0.039677 | 0.041427 | 0.051177 | 0.050484 | 0.048803 | 0.038268 | 0.038254 | 0.038255 | 0.037549 | 0.036898 | 0.036579 | 0.044496 | 0.044192 | 0.046923 | 0.047089 | 0.045422 | 0.048214 | 0.048214 | 0.055962 | 0.053405 | 0.052751 | 0.039859 | 0.037355 | 0.038214 | 0.046108 | 0.036433 | 0 | 0
CO2 | CO2/Petroleum Systems | 1 | disaggByST_source(Petroleum Systems,CO2) | MN | 10 | 0.054978 | 0.058182 | 0.058798 | 0.060277 | 0.06632 | 0.067433 | 0.068688 | 0.075537 | 0.076707 | 0.074511 | 0.074859 | 0.076069 | 0.0755 | 0.076189 | 0.075983 | 0.073445 | 0.079425 | 0.076298 | 0.075648 | 0.071907 | 0.061482 | 0.060069 | 0.053515 | 0.056712 | 0.051889 | 0.06386 | 0.063729 | 0.063005 | 0.06364 | 0.083144 | 0.082381 | 0 | 0
CO2 | CO2/Petroleum Systems | 1 | disaggByST_source(Petroleum Systems,CO2) | MO | 10 | 0.00034969 | 0.00038327 | 0.00041101 | 0.00042658 | 0.00038057 | 0.00039738 | 0.0004123 | 0.00042433 | 0.00036 | 0.00037629 | 0.00043138 | 0.00040374 | 0.00022507 | 0.00042037 | 0.00040457 | 0.00045568 | 0.00048524 | 0.00046353 | 0.00064989 | 0.00074544 | 0.00095134 | 0.0010777 | 0.0012759 | 0.0014261 | 0.0013945 | 0.0006777 | 0.00037295 | 0.00033736 | 0.00033263 | 0.0003269 | 0.00028435 | 0 | 0
CO2 | CO2/Petroleum Systems | 1 | disaggByST_source(Petroleum Systems,CO2) | MP | 10 | 0 | 0 | 0 | 0 | 0 | 0 | 0 | 0 | 0 | 0 | 0 | 0 | 0 | 0 | 0 | 0 | 0 | 0 | 0 | 0 | 0 | 0 | 0 | 0 | 0 | 0 | 0 | 0 | 0 | 0 | 0 | 0 | 0
CO2 | CO2/Petroleum Systems | 1 | disaggByST_source(Petroleum Systems,CO2) | MS | 10 | 0.10217 | 0.10332 | 0.10744 | 0.1114 | 0.11392 | 0.10717 | 0.11129 | 0.11941 | 0.12364 | 0.11555 | 0.12492 | 0.12737 | 0.1261 | 0.13255 | 0.13549 | 0.13724 | 0.14308 | 0.15268 | 0.16114 | 0.16488 | 0.14408 | 0.14891 | 0.14945 | 0.15623 | 0.15845 | 0.16472 | 0.1094 | 0.10117 | 0.10991 | 0.13097 | 0.10168 | 0 | 0
CO2 | CO2/Petroleum Systems | 1 | disaggByST_source(Petroleum Systems,CO2) | MT | 10 | 0.30927 | 0.30779 | 0.29579 | 0.29011 | 0.28641 | 0.29127 | 0.29141 | 0.2966 | 0.31464 | 0.29523 | 0.30519 | 0.32557 | 0.35009 | 0.40826 | 0.52951 | 0.71268 | 0.78983 | 0.76094 | 0.68972 | 0.61131 | 0.57465 | 0.55494 | 0.61388 | 0.68592 | 0.69125 | 0.65598 | 0.41019 | 0.40032 | 0.58516 | 0.7427 | 0.40201 | 0 | 0
CO2 | CO2/Petroleum Systems | 1 | disaggByST_source(Petroleum Systems,CO2) | NC | 10 | 0.00065424 | 0.00065349 | 0 | 0 | 0 | 0 | 0 | 0 | 0 | 0 | 0 | 0 | 0 | 0 | 0 | 0 | 0 | 0 | 0 | 0 | 0 | 0 | 0 | 0 | 0 | 0 | 0 | 0 | 0 | 0 | 0 | 0 | 0
CO2 | CO2/Petroleum Systems | 1 | disaggByST_source(Petroleum Systems,CO2) | ND | 10 | 0.69169 | 0.68034 | 0.62701 | 0.5965 | 0.54254 | 0.58032 | 0.64595 | 0.7233 | 0.72482 | 0.67505 | 0.67921 | 0.66518 | 0.65297 | 0.63002 | 0.67248 | 0.77653 | 0.87995 | 1.0029 | 1.415 | 1.8133 | 2.6145 | 3.5996 | 5.743 | 7.4113 | 9.3779 | 10.137 | 6.8757 | 7.9188 | 13.5031 | 17.9142 | 9.486 | 0 | 0
CO2 | CO2/Petroleum Systems | 1 | disaggByST_source(Petroleum Systems,CO2) | NE | 10 | 0.0059035 | 0.0065736 | 0.0069849 | 0.007156 | 0.0070617 | 0.0071057 | 0.0071998 | 0.0073954 | 0.0075977 | 0.0069125 | 0.007972 | 0.0082982 | 0.0084163 | 0.0088052 | 0.0084282 | 0.0083868 | 0.0085477 | 0.0090002 | 0.0095864 | 0.0093841 | 0.0096278 | 0.011227 | 0.011349 | 0.012274 | 0.012623 | 0.011968 | 0.0066892 | 0.0056018 | 0.007132 | 0.0071091 | 0.005428 | 0 | 0
CO2 | CO2/Petroleum Systems | 1 | disaggByST_source(Petroleum Systems,CO2) | NH | 10 | 0 | 0 | 0 | 0 | 0 | 0 | 0 | 0 | 0 | 0 | 0 | 0 | 0 | 0 | 0 | 0 | 0 | 0 | 0 | 0 | 0 | 0 | 0 | 0 | 0 | 0 | 0 | 0 | 0 | 0 | 0 | 0 | 0
CO2 | CO2/Petroleum Systems | 1 | disaggByST_source(Petroleum Systems,CO2) | NJ | 10 | 0.10008 | 0.072864 | 0.10005 | 0.091961 | 0.099329 | 0.11485 | 0.11698 | 0.13379 | 0.13586 | 0.12238 | 0.13339 | 0.12421 | 0.12598 | 0.12561 | 0.1463 | 0.13483 | 0.14894 | 0.13608 | 0.13014 | 0.11014 | 0.16798 | 0.17675 | 0.15411 | 0.12741 | 0.1328 | 0.16169 | 0.1518 | 0.1392 | 0.11651 | 0.18936 | 0.153 | 0 | 0
CO2 | CO2/Petroleum Systems | 1 | disaggByST_source(Petroleum Systems,CO2) | NM | 10 | 0.42975 | 0.48991 | 0.48508 | 0.46654 | 0.46968 | 0.51781 | 0.55537 | 0.5679 | 0.54875 | 0.53021 | 0.5679 | 0.58488 | 0.58329 | 0.58857 | 0.58209 | 0.56431 | 0.56465 | 0.57507 | 0.60218 | 0.62888 | 0.69637 | 0.79936 | 0.9848 | 1.1751 | 1.4132 | 1.6058 | 0.9394 | 1.2437 | 2.2287 | 3.1299 | 2.2277 | 0 | 0
CO2 | CO2/Petroleum Systems | 1 | disaggByST_source(Petroleum Systems,CO2) | NV | 10 | 0.0037355 | 0.01493 | 0.005287 | 0.0029908 | 0.0039257 | 0.0036698 | 0.0036928 | 0.0035568 | 0.0033875 | 0.0031212 | 0.0025882 | 0.0025609 | 0.002608 | 0.0025399 | 0.0018249 | 0.0017749 | 0.0018661 | 0.0018676 | 0.0020182 | 0.0021472 | 0.0017095 | 0.001692 | 0.0015422 | 0.0014218 | 0.0015035 | 0.0012128 | 0.00083611 | 0.00080393 | 0.00086381 | 0.00098868 | 0.00068085 | 0 | 0
CO2 | CO2/Petroleum Systems | 1 | disaggByST_source(Petroleum Systems,CO2) | NY | 10 | 0.0091267 | 0.0091162 | 0 | 0 | 0 | 0 | 0 | 0 | 0 | 4.6954e-06 | 0.00088135 | 0.0011056 | 0.0015867 | 0.0057843 | 0.0033179 | 0.0052926 | 0.0068921 | 0.0068602 | 0.0056818 | 0.0050414 | 0.0066719 | 0.0092147 | 0.005807 | 0.01061 | 0.010577 | 0.0064021 | 0.0037254 | 0.0026661 | 0.007201 | 0.018325 | 0.002355 | 0 | 0
CO2 | CO2/Petroleum Systems | 1 | disaggByST_source(Petroleum Systems,CO2) | OH | 10 | 0.14409 | 0.13471 | 0.13405 | 0.13845 | 0.13842 | 0.14193 | 0.14554 | 0.15538 | 0.15239 | 0.14782 | 0.15332 | 0.15827 | 0.15584 | 0.15647 | 0.15911 | 0.16127 | 0.15859 | 0.156 | 0.15961 | 0.1519 | 0.18846 | 0.18109 | 0.18098 | 0.21306 | 0.2395 | 0.31793 | 0.22147 | 0.20806 | 0.21763 | 0.28124 | 0.21718 | 0 | 0
CO2 | CO2/Petroleum Systems | 1 | disaggByST_source(Petroleum Systems,CO2) | OK | 10 | 0.24621 | 0.25357 | 0.25823 | 0.27022 | 0.27598 | 0.28099 | 0.29178 | 0.30246 | 0.30548 | 0.29713 | 0.30443 | 0.31709 | 0.3215 | 0.3277 | 0.33572 | 0.33568 | 0.34887 | 0.36501 | 0.39933 | 0.4036 | 0.41941 | 0.53128 | 0.69271 | 0.87293 | 1.0246 | 1.0356 | 0.60034 | 0.67904 | 0.95136 | 0.85293 | 0.57036 | 0 | 0
CO2 | CO2/Petroleum Systems | 1 | disaggByST_source(Petroleum Systems,CO2) | OR | 10 | 0 | 0 | 0 | 0 | 0 | 0 | 0 | 0 | 0 | 0 | 0 | 0 | 0 | 0 | 0 | 0 | 0 | 0 | 0 | 0 | 0 | 0 | 0 | 0 | 0 | 0 | 0 | 0 | 0 | 0 | 0 | 0 | 0
CO2 | CO2/Petroleum Systems | 1 | disaggByST_source(Petroleum Systems,CO2) | PA | 10 | 0.16398 | 0.17432 | 0.16928 | 0.17572 | 0.16125 | 0.15966 | 0.17106 | 0.15474 | 0.15502 | 0.1867 | 0.19379 | 0.1956 | 0.19215 | 0.19745 | 0.1985 | 0.19621 | 0.20617 | 0.18 | 0.21999 | 0.19924 | 0.29693 | 0.28471 | 0.22456 | 0.2457 | 0.28928 | 0.25428 | 0.22523 | 0.2152 | 0.21115 | 0.18047 | 0.089341 | 0 | 0
CO2 | CO2/Petroleum Systems | 1 | disaggByST_source(Petroleum Systems,CO2) | PR | 10 | 0 | 0 | 0 | 0 | 0 | 0 | 0 | 0 | 0 | 0 | 0 | 0 | 0 | 0 | 0 | 0 | 0 | 0 | 0 | 0 | 0 | 0 | 0 | 0 | 0 | 0 | 0 | 0 | 0 | 0 | 0 | 0 | 0
CO2 | CO2/Petroleum Systems | 1 | disaggByST_source(Petroleum Systems,CO2) | RI | 10 | 0 | 0 | 0 | 0 | 0 | 0 | 0 | 0 | 0 | 0 | 0 | 0 | 0 | 0 | 0 | 0 | 0 | 0 | 0 | 0 | 0 | 0 | 0 | 0 | 0 | 0 | 0 | 0 | 0 | 0 | 0 | 0 | 0
CO2 | CO2/Petroleum Systems | 1 | disaggByST_source(Petroleum Systems,CO2) | SC | 10 | 0 | 0 | 0 | 0 | 0 | 0 | 0 | 0 | 0 | 0 | 0 | 0 | 0 | 0 | 0 | 0 | 0 | 0 | 0 | 0 | 0 | 0 | 0 | 0 | 0 | 0 | 0 | 0 | 0 | 0 | 0 | 0 | 0
CO2 | CO2/Petroleum Systems | 1 | disaggByST_source(Petroleum Systems,CO2) | SD | 10 | 0.025788 | 0.026929 | 0.02568 | 0.025238 | 0.024994 | 0.024022 | 0.022803 | 0.0243 | 0.022301 | 0.020885 | 0.022848 | 0.024846 | 0.024181 | 0.024981 | 0.027744 | 0.029364 | 0.029526 | 0.036084 | 0.036981 | 0.036609 | 0.035979 | 0.037273 | 0.040273 | 0.043118 | 0.041725 | 0.037569 | 0.024483 | 0.02539 | 0.036803 | 0.039006 | 0.022196 | 0 | 0
CO2 | CO2/Petroleum Systems | 1 | disaggByST_source(Petroleum Systems,CO2) | TN | 10 | 0.013945 | 0.01394 | 0.017102 | 0.017673 | 0.018545 | 0.021183 | 0.021152 | 0.025882 | 0.026217 | 0.032763 | 0.037443 | 0.039952 | 0.041711 | 0.042294 | 0.042281 | 0.040899 | 0.042299 | 0.040791 | 0.039246 | 0.038021 | 0.043659 | 0.034938 | 0.0415 | 0.043415 | 0.030589 | 0.037719 | 0.045495 | 0.046838 | 0.044753 | 0.048801 | 0.050073 | 0 | 0
CO2 | CO2/Petroleum Systems | 1 | disaggByST_source(Petroleum Systems,CO2) | TX | 10 | 3.728 | 3.7791 | 3.7542 | 3.6358 | 3.6129 | 3.664 | 3.757 | 3.9 | 3.8443 | 3.6133 | 3.6889 | 3.6908 | 3.6734 | 3.7534 | 3.817 | 3.9144 | 3.9516 | 4.0064 | 4.2937 | 4.2999 | 4.9629 | 6.1242 | 7.7901 | 9.4291 | 11.2517 | 11.7861 | 7.4951 | 9.2581 | 13.7798 | 16.8544 | 11.7337 | 0 | 0
CO2 | CO2/Petroleum Systems | 1 | disaggByST_source(Petroleum Systems,CO2) | UM | 10 | 0 | 0 | 0 | 0 | 0 | 0 | 0 | 0 | 0 | 0 | 0 | 0 | 0 | 0 | 0 | 0 | 0 | 0 | 0 | 0 | 0 | 0 | 0 | 0 | 0 | 0 | 0 | 0 | 0 | 0 | 0 | 0 | 0
CO2 | CO2/Petroleum Systems | 1 | disaggByST_source(Petroleum Systems,CO2) | UT | 10 | 0.055071 | 0.057097 | 0.058915 | 0.061397 | 0.064407 | 0.06505 | 0.06794 | 0.074314 | 0.077317 | 0.071397 | 0.071399 | 0.073868 | 0.072968 | 0.074691 | 0.082805 | 0.092379 | 0.10571 | 0.11418 | 0.1398 | 0.13572 | 0.15357 | 0.18011 | 0.22363 | 0.2674 | 0.31098 | 0.22424 | 0.14865 | 0.16919 | 0.19772 | 0.21966 | 0.15848 | 0 | 0
CO2 | CO2/Petroleum Systems | 1 | disaggByST_source(Petroleum Systems,CO2) | VA | 10 | 0.012365 | 0.012351 | 0.013031 | 0.01202 | 0.012313 | 0.012066 | 0.012293 | 0.013461 | 0.013666 | 0.013259 | 0.013539 | 0.013601 | 0.013425 | 0.013404 | 0.013379 | 0.012962 | 8.5226e-05 | 0.013069 | 0.013385 | 0.01316 | 0.014761 | 9.9665e-05 | 8.3934e-05 | 8.036e-05 | 0.00010776 | 9.852e-05 | 5.0863e-05 | 4.6761e-05 | 2.7802e-05 | 3.5571e-05 | 2.3454e-05 | 0 | 0
CO2 | CO2/Petroleum Systems | 1 | disaggByST_source(Petroleum Systems,CO2) | VI | 10 | 0 | 0 | 0 | 0 | 0 | 0 | 0 | 0 | 0 | 0 | 0 | 0 | 0 | 0 | 0 | 0 | 0 | 0 | 0 | 0 | 0.072268 | 0.087422 | 0.010253 | 0.00012484 | 0.00011618 | 0 | 0 | 0 | 0 | 0 | 0.001506 | 0 | 0
CO2 | CO2/Petroleum Systems | 1 | disaggByST_source(Petroleum Systems,CO2) | VT | 10 | 0 | 0 | 0 | 0 | 0 | 0 | 0 | 0 | 0 | 0 | 0 | 0 | 0 | 0 | 0 | 0 | 0 | 0 | 0 | 0 | 0 | 0 | 0 | 0 | 0 | 0 | 0 | 0 | 0 | 0 | 0 | 0 | 0
CO2 | CO2/Petroleum Systems | 1 | disaggByST_source(Petroleum Systems,CO2) | WA | 10 | 0.10701 | 0.10807 | 0.11544 | 0.12148 | 0.12111 | 0.12549 | 0.12783 | 0.13514 | 0.13723 | 0.13096 | 0.13418 | 0.13622 | 0.13596 | 0.13827 | 0.13674 | 0.13508 | 0.14185 | 0.13627 | 0.13115 | 0.12735 | 0.11555 | 0.14325 | 0.13701 | 0.14087 | 0.12223 | 0.12598 | 0.1289 | 0.11722 | 0.12223 | 0.16777 | 0.15376 | 0 | 0
CO2 | CO2/Petroleum Systems | 1 | disaggByST_source(Petroleum Systems,CO2) | WI | 10 | 0.0071967 | 0.0072319 | 0.0073085 | 0.0074923 | 0.0076691 | 0.0075354 | 0.0076757 | 0.0085245 | 0.0086566 | 0.0074511 | 0.0074859 | 0.0074933 | 0.0074373 | 0.0075052 | 0.0074849 | 0.0072349 | 0.0077992 | 0.0074922 | 0.0071648 | 0.0069574 | 0.0085955 | 0.0064246 | 0.0064729 | 0.0070044 | 0.0071182 | 0.0083716 | 0.0077894 | 0.007795 | 0.0025535 | 0 | 0 | 0 | 0
CO2 | CO2/Petroleum Systems | 1 | disaggByST_source(Petroleum Systems,CO2) | WV | 10 | 0.012216 | 0.0080057 | 0.0089957 | 0.0094124 | 0.0086973 | 0.008798 | 0.0089498 | 0.010006 | 0.0099946 | 0.0096637 | 0.0082235 | 0.011264 | 0.012544 | 0.012653 | 0.013991 | 0.013788 | 0.015267 | 0.01669 | 0.017132 | 0.014742 | 0.01342 | 0.015318 | 0.024592 | 0.042675 | 0.050494 | 0.043597 | 0.022814 | 0.029973 | 0.063297 | 0.080995 | 0.06609 | 0 | 0
CO2 | CO2/Petroleum Systems | 1 | disaggByST_source(Petroleum Systems,CO2) | WY | 10 | 0.12252 | 0.13084 | 0.13267 | 0.14253 | 0.1481 | 0.15749 | 0.1647 | 0.17076 | 0.173 | 0.1691 | 0.1787 | 0.18242 | 0.18175 | 0.18586 | 0.19137 | 0.19729 | 0.21457 | 0.22208 | 0.22924 | 0.22637 | 0.25338 | 0.27783 | 0.29719 | 0.34281 | 0.43901 | 0.46093 | 0.28067 | 0.31154 | 0.43621 | 0.51865 | 0.32827 | 0 | 0
CO2 | CO2/Natural Gas Systems | 1 | disaggByST_source(Natural Gas Systems,CO2) | AK | 11 | 0.69117 | 0.72301 | 0.73858 | 0.6891 | 0.71552 | 0.70794 | 0.66204 | 0.62227 | 0.55079 | 0.51459 | 0.51977 | 0.50797 | 0.54579 | 0.59169 | 0.50417 | 0.49955 | 0.47281 | 0.42882 | 0.36346 | 0.36764 | 0.31961 | 0.33857 | 0.35667 | 0.3314 | 0.26492 | 0.25729 | 0.26522 | 0.26886 | 0.24301 | 0.24993 | 0.26517 | 0 | 0
CO2 | CO2/Natural Gas Systems | 1 | disaggByST_source(Natural Gas Systems,CO2) | AL | 11 | 0.57757 | 0.60779 | 0.49206 | 0.45279 | 0.41868 | 0.41884 | 0.38261 | 0.3665 | 0.33125 | 0.28944 | 0.32216 | 0.32095 | 0.32844 | 0.34949 | 0.34484 | 0.3284 | 0.31945 | 0.30075 | 0.2738 | 0.23048 | 0.22663 | 0.2115 | 0.16926 | 0.20868 | 0.16578 | 0.11888 | 0.12003 | 0.13103 | 0.11519 | 0.1327 | 0.17734 | 0 | 0
CO2 | CO2/Natural Gas Systems | 1 | disaggByST_source(Natural Gas Systems,CO2) | AR | 11 | 0.39051 | 0.35388 | 0.4263 | 0.39998 | 0.37154 | 0.34285 | 0.37475 | 0.34494 | 0.27804 | 0.23575 | 0.25325 | 0.239 | 0.23706 | 0.23674 | 0.26037 | 0.26211 | 0.36392 | 0.43532 | 0.68678 | 0.99227 | 1.1949 | 1.2559 | 1.2029 | 1.2619 | 1.116 | 0.90624 | 0.75089 | 0.64853 | 0.49872 | 0.47107 | 0.42749 | 0 | 0
CO2 | CO2/Natural Gas Systems | 1 | disaggByST_source(Natural Gas Systems,CO2) | AS | 11 | 0 | 0 | 0 | 0 | 0 | 0 | 0 | 0 | 0 | 0 | 0 | 0 | 0 | 0 | 0 | 0 | 0 | 0 | 0 | 0 | 0 | 0 | 0 | 0 | 0 | 0 | 0 | 0 | 0 | 0 | 0 | 0 | 0
CO2 | CO2/Natural Gas Systems | 1 | disaggByST_source(Natural Gas Systems,CO2) | AZ | 11 | 0.07508 | 0.073077 | 0.077339 | 0.073435 | 0.074413 | 0.06829 | 0.069048 | 0.065561 | 0.066628 | 0.069221 | 0.061989 | 0.061051 | 0.06351 | 0.058172 | 0.053923 | 0.052102 | 0.053487 | 0.050032 | 0.0476 | 0.057141 | 0.06781 | 0.062422 | 0.081068 | 0.080993 | 0.099474 | 0.11729 | 0.12711 | 0.10989 | 0.1005 | 0.10962 | 0.12202 | 0 | 0
CO2 | CO2/Natural Gas Systems | 1 | disaggByST_source(Natural Gas Systems,CO2) | CA | 11 | 0.67178 | 0.67041 | 0.63853 | 0.53164 | 0.49517 | 0.42214 | 0.39088 | 0.39546 | 0.38648 | 0.45541 | 0.47409 | 0.46042 | 0.44349 | 0.39672 | 0.37449 | 0.36036 | 0.36403 | 0.33099 | 0.30208 | 0.27048 | 0.27831 | 0.22584 | 0.19148 | 0.20318 | 0.19757 | 0.18366 | 0.18006 | 0.1955 | 0.17431 | 0.19998 | 0.20677 | 0 | 0
CO2 | CO2/Natural Gas Systems | 1 | disaggByST_source(Natural Gas Systems,CO2) | CO | 11 | 0.66804 | 0.71113 | 0.7699 | 0.93811 | 0.99148 | 1.0879 | 1.0673 | 1.1885 | 1.1399 | 1.2278 | 1.1945 | 1.2827 | 1.483 | 1.5447 | 1.6863 | 1.8658 | 1.9433 | 2.0062 | 2.1019 | 1.9115 | 2.0314 | 2.3312 | 1.9123 | 1.8597 | 1.7551 | 1.5613 | 1.5986 | 1.7518 | 1.724 | 1.8368 | 1.7129 | 0 | 0
CO2 | CO2/Natural Gas Systems | 1 | disaggByST_source(Natural Gas Systems,CO2) | CT | 11 | 0.00095584 | 0.00094083 | 0.00091987 | 0.00090266 | 0.00090146 | 0.00083503 | 0.00080843 | 0.00077757 | 0.00075027 | 0.000728 | 0.00070638 | 0.00069577 | 0.00090152 | 0.00065061 | 0.00062906 | 0.0006239 | 0.00060534 | 0.00058422 | 0.00061144 | 0.00060589 | 0.00061682 | 0.00061531 | 0.00062417 | 0.00062585 | 0.00063284 | 0.00063429 | 0.00085052 | 0.0011638 | 0.0012527 | 0.0026041 | 0.0041508 | 0 | 0
CO2 | CO2/Natural Gas Systems | 1 | disaggByST_source(Natural Gas Systems,CO2) | DC | 11 | 0.00017077 | 0.00016829 | 0.0001605 | 0.00015783 | 0.00015977 | 0.00014207 | 0.00013585 | 0.00012844 | 0.00012151 | 0.00011554 | 0.00010857 | 0.00010372 | 9.7125e-05 | 9.0791e-05 | 8.6698e-05 | 7.8127e-05 | 7.3839e-05 | 6.6694e-05 | 6.2649e-05 | 6.075e-05 | 6.3269e-05 | 5.9541e-05 | 5.4533e-05 | 5.4436e-05 | 4.7528e-05 | 4.7247e-05 | 4.8904e-05 | 5.1173e-05 | 5.1584e-05 | 6.283e-05 | 7.5599e-05 | 0 | 0
CO2 | CO2/Natural Gas Systems | 1 | disaggByST_source(Natural Gas Systems,CO2) | DE | 11 | 0.00024671 | 0.00024558 | 0.00024318 | 0.00023993 | 0.00023834 | 0.00023011 | 0.00022306 | 0.00021835 | 0.00021336 | 0.00021028 | 0.00020457 | 0.00020718 | 0.0001959 | 0.00019566 | 0.000193 | 0.0002075 | 0.00022402 | 0.00021917 | 0.00024214 | 0.00024574 | 0.00026238 | 0.00026947 | 0.00028833 | 0.0002952 | 0.00030523 | 0.00030431 | 0.00043459 | 0.00063001 | 0.00071573 | 0.001597 | 0.0026304 | 0 | 0
CO2 | CO2/Natural Gas Systems | 1 | disaggByST_source(Natural Gas Systems,CO2) | FL | 11 | 0.017162 | 0.013344 | 0.016727 | 0.017076 | 0.017395 | 0.014393 | 0.01271 | 0.012622 | 0.011048 | 0.010617 | 0.011874 | 0.010437 | 0.007564 | 0.0069267 | 0.0069626 | 0.0064923 | 0.0062312 | 0.0050751 | 0.0058999 | 0.003705 | 0.015317 | 0.017187 | 0.0048146 | 0.0044493 | 0.0046467 | 0.0048329 | 0.0067886 | 0.010062 | 0.010939 | 0.023629 | 0.038595 | 0 | 0
CO2 | CO2/Natural Gas Systems | 1 | disaggByST_source(Natural Gas Systems,CO2) | FO | 11 | 0.047322 | 0.045522 | 0.034087 | 0.034119 | 0.034912 | 0.040902 | 0.050024 | 0.062887 | 0.064302 | 0.048876 | 0.042288 | 0.042392 | 0.043459 | 0.03248 | 0.034368 | 0.03632 | 0.030738 | 0.033171 | 0.072482 | 0.069173 | 0.091534 | 0.087237 | 0.06313 | 0.045103 | 0.050737 | 0.036176 | 0.030076 | 0.024515 | 0.024192 | 0.025985 | 0.027574 | 0 | 0
CO2 | CO2/Natural Gas Systems | 1 | disaggByST_source(Natural Gas Systems,CO2) | GA | 11 | 0.0031846 | 0.0031993 | 0.0031781 | 0.0031532 | 0.0031531 | 0.0030612 | 0.0029787 | 0.0029431 | 0.0028986 | 0.0028246 | 0.0027606 | 0.0027911 | 0.0030832 | 0.0031818 | 0.0031514 | 0.0032163 | 0.0031987 | 0.0030735 | 0.0033488 | 0.0033724 | 0.0036474 | 0.003744 | 0.0038639 | 0.003859 | 0.0039704 | 0.0039619 | 0.0057295 | 0.0087039 | 0.0093911 | 0.020757 | 0.033727 | 0 | 0
CO2 | CO2/Natural Gas Systems | 1 | disaggByST_source(Natural Gas Systems,CO2) | GU | 11 | 0 | 0 | 0 | 0 | 0 | 0 | 0 | 0 | 0 | 0 | 0 | 0 | 0 | 0 | 0 | 0 | 0 | 0 | 0 | 0 | 0 | 0 | 0 | 0 | 0 | 0 | 0 | 0 | 0 | 0 | 0 | 0 | 0
CO2 | CO2/Natural Gas Systems | 1 | disaggByST_source(Natural Gas Systems,CO2) | HI | 11 | 5.626e-05 | 5.487e-05 | 5.4118e-05 | 5.3148e-05 | 5.1616e-05 | 4.8766e-05 | 4.5994e-05 | 4.485e-05 | 4.3467e-05 | 4.207e-05 | 4.0578e-05 | 3.9617e-05 | 3.7387e-05 | 3.5764e-05 | 3.4443e-05 | 3.3312e-05 | 3.1989e-05 | 2.9397e-05 | 2.9868e-05 | 2.9049e-05 | 2.9342e-05 | 2.8536e-05 | 2.8372e-05 | 2.8381e-05 | 2.8767e-05 | 2.8335e-05 | 3.7062e-05 | 4.8769e-05 | 5.2157e-05 | 0.00010493 | 0.00016489 | 0 | 0
CO2 | CO2/Natural Gas Systems | 1 | disaggByST_source(Natural Gas Systems,CO2) | IA | 11 | 0.0049694 | 0.0050275 | 0.0050134 | 0.0049628 | 0.0049336 | 0.0048348 | 0.0047366 | 0.0046786 | 0.0046179 | 0.0045155 | 0.0044407 | 0.0045386 | 0.004581 | 0.0049044 | 0.004688 | 0.0048242 | 0.0048296 | 0.0051267 | 0.0057083 | 0.005854 | 0.0061956 | 0.0062874 | 0.0064573 | 0.0064738 | 0.0066232 | 0.0066284 | 0.0097712 | 0.014242 | 0.015503 | 0.034284 | 0.056055 | 0 | 0
CO2 | CO2/Natural Gas Systems | 1 | disaggByST_source(Natural Gas Systems,CO2) | ID | 11 | 0.0011952 | 0.0012096 | 0.0012061 | 0.0011962 | 0.0011935 | 0.0011682 | 0.0011433 | 0.0011311 | 0.0011171 | 0.00109 | 0.0010714 | 0.0010933 | 0.0010308 | 0.0010691 | 0.0010474 | 0.0010724 | 0.0010653 | 0.0010128 | 0.0011111 | 0.0011272 | 0.0011836 | 0.0011929 | 0.0012242 | 0.0012103 | 0.0012381 | 0.0020618 | 0.0055158 | 0.0056925 | 0.0041502 | 0.007019 | 0.010309 | 0 | 0
CO2 | CO2/Natural Gas Systems | 1 | disaggByST_source(Natural Gas Systems,CO2) | IL | 11 | 0.10143 | 0.10107 | 0.1079 | 0.10289 | 0.10381 | 0.09515 | 0.096618 | 0.093314 | 0.09183 | 0.095675 | 0.085794 | 0.08482 | 0.087402 | 0.080076 | 0.075737 | 0.072235 | 0.073248 | 0.070502 | 0.067146 | 0.080174 | 0.095578 | 0.088732 | 0.1128 | 0.1134 | 0.13738 | 0.16284 | 0.17787 | 0.15781 | 0.14336 | 0.15515 | 0.17223 | 0 | 0
CO2 | CO2/Natural Gas Systems | 1 | disaggByST_source(Natural Gas Systems,CO2) | IN | 11 | 0.10716 | 0.10662 | 0.11335 | 0.10786 | 0.10817 | 0.099212 | 0.1015 | 0.10327 | 0.097873 | 0.10112 | 0.091291 | 0.090351 | 0.09336 | 0.08565 | 0.082601 | 0.079224 | 0.079654 | 0.076169 | 0.075697 | 0.089213 | 0.10465 | 0.10051 | 0.11872 | 0.11942 | 0.14255 | 0.16543 | 0.17664 | 0.15656 | 0.13554 | 0.14073 | 0.14713 | 0 | 0
CO2 | CO2/Natural Gas Systems | 1 | disaggByST_source(Natural Gas Systems,CO2) | KS | 11 | 1.2883 | 1.3602 | 1.3977 | 1.404 | 1.4168 | 1.3235 | 1.2113 | 1.1462 | 0.90533 | 0.77549 | 0.79045 | 0.69753 | 0.67547 | 0.64836 | 0.6452 | 0.64234 | 0.63621 | 0.45852 | 0.43458 | 0.40856 | 0.36505 | 0.33045 | 0.29499 | 0.30752 | 0.28996 | 0.28261 | 0.27718 | 0.24621 | 0.22587 | 0.23358 | 0.24377 | 0 | 0
CO2 | CO2/Natural Gas Systems | 1 | disaggByST_source(Natural Gas Systems,CO2) | KY | 11 | 0.17553 | 0.17646 | 0.17639 | 0.18425 | 0.15263 | 0.14257 | 0.14758 | 0.28 | 0.16784 | 0.14892 | 0.16673 | 0.16381 | 0.16758 | 0.16516 | 0.17856 | 0.15897 | 0.14959 | 0.1522 | 0.20136 | 0.21832 | 0.22175 | 0.18599 | 0.11888 | 0.12507 | 0.089298 | 0.10548 | 0.097005 | 0.11162 | 0.098469 | 0.11222 | 0.11757 | 0 | 0
CO2 | CO2/Natural Gas Systems | 1 | disaggByST_source(Natural Gas Systems,CO2) | LA | 11 | 3.6085 | 3.3297 | 3.2031 | 3.1201 | 3.0754 | 2.9598 | 2.5188 | 2.2763 | 2.0881 | 2.0046 | 2 | 1.9538 | 1.8675 | 1.774 | 1.7818 | 1.6826 | 1.7076 | 1.687 | 1.6331 | 1.7995 | 2.4838 | 3.1619 | 2.8208 | 2.3921 | 1.9609 | 1.7012 | 1.7272 | 2.1028 | 2.4822 | 2.8865 | 2.7483 | 0 | 0
CO2 | CO2/Natural Gas Systems | 1 | disaggByST_source(Natural Gas Systems,CO2) | MA | 11 | 0.0025436 | 0.0024752 | 0.002424 | 0.0023799 | 0.0023546 | 0.0021747 | 0.0020874 | 0.0019973 | 0.0019204 | 0.0018448 | 0.0017782 | 0.0017423 | 0.0016398 | 0.0015745 | 0.0015478 | 0.0015096 | 0.0014839 | 0.0014213 | 0.0014639 | 0.0014459 | 0.0014172 | 0.0013786 | 0.001389 | 0.0013853 | 0.0013845 | 0.0013752 | 0.0017823 | 0.0023438 | 0.0025024 | 0.0049784 | 0.0081309 | 0 | 0
CO2 | CO2/Natural Gas Systems | 1 | disaggByST_source(Natural Gas Systems,CO2) | MD | 11 | 0.090701 | 0.090637 | 0.097735 | 0.092999 | 0.094001 | 0.086341 | 0.087942 | 0.083251 | 0.084764 | 0.088312 | 0.078704 | 0.077413 | 0.080579 | 0.073217 | 0.067583 | 0.065344 | 0.066721 | 0.062205 | 0.058629 | 0.07107 | 0.085989 | 0.078568 | 0.10387 | 0.1038 | 0.12865 | 0.15287 | 0.16321 | 0.13554 | 0.12158 | 0.11633 | 0.11276 | 0 | 0
CO2 | CO2/Natural Gas Systems | 1 | disaggByST_source(Natural Gas Systems,CO2) | ME | 11 | 0.00033567 | 0.00033829 | 0.00033713 | 0.0003331 | 0.00033087 | 0.0003228 | 0.00031782 | 0.00031274 | 0.00030828 | 0.00030222 | 0.00030133 | 0.00031328 | 0.00031481 | 0.00030227 | 0.00029511 | 0.00030209 | 0.0002987 | 0.00027328 | 0.00030311 | 0.00030959 | 0.00032954 | 0.00034031 | 0.00034867 | 0.00035962 | 0.00041015 | 0.00040982 | 0.00060267 | 0.00087067 | 0.00095135 | 0.002129 | 0.0034743 | 0 | 0
CO2 | CO2/Natural Gas Systems | 1 | disaggByST_source(Natural Gas Systems,CO2) | MI | 11 | 0.3905 | 0.42753 | 0.42399 | 0.42868 | 0.453 | 0.44843 | 0.43166 | 0.52182 | 0.43165 | 0.40092 | 0.45572 | 0.40379 | 0.41779 | 0.34852 | 0.37544 | 0.36338 | 0.34845 | 0.33153 | 0.19599 | 0.19923 | 0.17034 | 0.19739 | 0.1385 | 0.13855 | 0.12991 | 0.11166 | 0.11532 | 0.14179 | 0.11281 | 0.13073 | 0.12338 | 0 | 0
CO2 | CO2/Natural Gas Systems | 1 | disaggByST_source(Natural Gas Systems,CO2) | MN | 11 | 0.004081 | 0.0041107 | 0.0041031 | 0.0040584 | 0.0040376 | 0.0039573 | 0.0038767 | 0.0038364 | 0.0037865 | 0.0037108 | 0.0036534 | 0.0037333 | 0.0035393 | 0.0036702 | 0.0036277 | 0.0037163 | 0.0037042 | 0.0035962 | 0.00398 | 0.0040508 | 0.0042986 | 0.004358 | 0.0044473 | 0.0044471 | 0.0045406 | 0.0045085 | 0.0065732 | 0.0094523 | 0.010344 | 0.023151 | 0.037585 | 0 | 0
CO2 | CO2/Natural Gas Systems | 1 | disaggByST_source(Natural Gas Systems,CO2) | MO | 11 | 0.025728 | 0.025769 | 0.027512 | 0.026294 | 0.026531 | 0.024594 | 0.024855 | 0.023677 | 0.023961 | 0.024766 | 0.022343 | 0.022079 | 0.02267 | 0.020882 | 0.019456 | 0.018903 | 0.01918 | 0.017944 | 0.017424 | 0.020538 | 0.024523 | 0.0228 | 0.029084 | 0.029072 | 0.03524 | 0.04118 | 0.045359 | 0.040869 | 0.038088 | 0.047014 | 0.057806 | 0 | 0
CO2 | CO2/Natural Gas Systems | 1 | disaggByST_source(Natural Gas Systems,CO2) | MP | 11 | 0 | 0 | 0 | 0 | 0 | 0 | 0 | 0 | 0 | 0 | 0 | 0 | 0 | 0 | 0 | 0 | 0 | 0 | 0 | 0 | 0 | 0 | 0 | 0 | 0 | 0 | 0 | 0 | 0 | 0 | 0 | 0 | 0
CO2 | CO2/Natural Gas Systems | 1 | disaggByST_source(Natural Gas Systems,CO2) | MS | 11 | 0.21332 | 0.23315 | 0.19642 | 0.16876 | 0.1323 | 0.17854 | 0.17752 | 0.17978 | 0.16125 | 0.15421 | 0.13252 | 0.15285 | 0.16639 | 0.18581 | 0.095156 | 0.078019 | 0.085713 | 0.099948 | 0.12285 | 0.10468 | 0.092181 | 0.08743 | 0.067435 | 0.068897 | 0.066414 | 0.06879 | 0.062114 | 0.058093 | 0.05404 | 0.071311 | 0.09294 | 0 | 0
CO2 | CO2/Natural Gas Systems | 1 | disaggByST_source(Natural Gas Systems,CO2) | MT | 11 | 0.13816 | 0.13477 | 0.14361 | 0.13171 | 0.12855 | 0.11923 | 0.11098 | 0.12593 | 0.1287 | 0.14008 | 0.15019 | 0.16291 | 0.18437 | 0.19301 | 0.20278 | 0.22247 | 0.21301 | 0.211 | 0.17366 | 0.13171 | 0.13853 | 0.096652 | 0.0735 | 0.071536 | 0.065768 | 0.056972 | 0.056839 | 0.082422 | 0.073261 | 0.07888 | 0.088924 | 0 | 0
CO2 | CO2/Natural Gas Systems | 1 | disaggByST_source(Natural Gas Systems,CO2) | NC | 11 | 0.0024266 | 0.0024536 | 0.0024427 | 0.0024271 | 0.0024361 | 0.0023764 | 0.0023239 | 0.0023066 | 0.00228 | 0.0022137 | 0.0021718 | 0.0021942 | 0.0025985 | 0.0026913 | 0.002665 | 0.0028276 | 0.0028554 | 0.0026967 | 0.0029671 | 0.0029912 | 0.0031447 | 0.0032183 | 0.0033521 | 0.0034878 | 0.003596 | 0.0035284 | 0.0051558 | 0.0074002 | 0.0080219 | 0.017954 | 0.028557 | 0 | 0
CO2 | CO2/Natural Gas Systems | 1 | disaggByST_source(Natural Gas Systems,CO2) | ND | 11 | 0.11627 | 0.11406 | 0.11542 | 0.11844 | 0.1114 | 0.087618 | 0.081246 | 0.083637 | 0.075463 | 0.070097 | 0.07413 | 0.073462 | 0.079335 | 0.073377 | 0.072101 | 0.06616 | 0.066583 | 0.068212 | 0.058454 | 0.060187 | 0.082239 | 0.089212 | 0.14761 | 0.21438 | 0.26781 | 0.37293 | 0.44017 | 0.49872 | 0.51868 | 0.64941 | 0.65678 | 0 | 0
CO2 | CO2/Natural Gas Systems | 1 | disaggByST_source(Natural Gas Systems,CO2) | NE | 11 | 0.028157 | 0.028098 | 0.035215 | 0.046508 | 0.037238 | 0.029675 | 0.02901 | 0.031516 | 0.029576 | 0.027761 | 0.025168 | 0.024782 | 0.025796 | 0.024727 | 0.022953 | 0.021999 | 0.021631 | 0.026734 | 0.025573 | 0.026636 | 0.028109 | 0.026297 | 0.031393 | 0.031097 | 0.036594 | 0.042519 | 0.047257 | 0.043733 | 0.041001 | 0.052602 | 0.065639 | 0 | 0
CO2 | CO2/Natural Gas Systems | 1 | disaggByST_source(Natural Gas Systems,CO2) | NH | 11 | 0.00029451 | 0.00029152 | 0.00028688 | 0.00028235 | 0.00028083 | 0.00026511 | 0.00025718 | 0.00025034 | 0.00024359 | 0.00023732 | 0.00023141 | 0.00023155 | 0.0002222 | 0.00022248 | 0.00021922 | 0.00019574 | 0.0001902 | 0.00018757 | 0.00023425 | 0.00020799 | 0.00021874 | 0.00022076 | 0.00022897 | 0.0002265 | 0.00023032 | 0.0002313 | 0.00032505 | 0.00045728 | 0.00049636 | 0.0010789 | 0.0017449 | 0 | 0
CO2 | CO2/Natural Gas Systems | 1 | disaggByST_source(Natural Gas Systems,CO2) | NJ | 11 | 0.0026741 | 0.0026303 | 0.0025618 | 0.0025273 | 0.0025416 | 0.0023252 | 0.0022432 | 0.0021751 | 0.0020959 | 0.0019881 | 0.0019099 | 0.0018471 | 0.0020073 | 0.00198 | 0.0019261 | 0.0018941 | 0.0019992 | 0.0019242 | 0.0019595 | 0.0019173 | 0.0019156 | 0.0019099 | 0.0019289 | 0.0019377 | 0.0019668 | 0.0019676 | 0.0025697 | 0.0033735 | 0.0035919 | 0.0072115 | 0.011355 | 0 | 0
CO2 | CO2/Natural Gas Systems | 1 | disaggByST_source(Natural Gas Systems,CO2) | NM | 11 | 2.1977 | 2.2485 | 2.6916 | 2.9076 | 3.1283 | 3.0275 | 2.7088 | 2.6668 | 2.3359 | 2.2241 | 2.6451 | 2.5367 | 2.5582 | 2.3956 | 2.4268 | 2.3633 | 2.2331 | 2.0421 | 1.8276 | 1.7245 | 1.5397 | 1.4907 | 1.3895 | 1.4064 | 1.435 | 1.5238 | 1.4915 | 1.5778 | 1.6984 | 2.2355 | 1.9525 | 0 | 0
CO2 | CO2/Natural Gas Systems | 1 | disaggByST_source(Natural Gas Systems,CO2) | NV | 11 | 0.034205 | 0.034314 | 0.036871 | 0.035116 | 0.035469 | 0.032649 | 0.033157 | 0.031439 | 0.03203 | 0.033349 | 0.029797 | 0.029354 | 0.030435 | 0.027791 | 0.025711 | 0.024947 | 0.025423 | 0.023747 | 0.022532 | 0.027098 | 0.032612 | 0.030133 | 0.039496 | 0.03949 | 0.048677 | 0.057604 | 0.062077 | 0.053227 | 0.047877 | 0.049816 | 0.052932 | 0 | 0
CO2 | CO2/Natural Gas Systems | 1 | disaggByST_source(Natural Gas Systems,CO2) | NY | 11 | 0.2019 | 0.20973 | 0.20715 | 0.19323 | 0.18446 | 0.16652 | 0.16363 | 0.14664 | 0.14577 | 0.14436 | 0.14071 | 0.14819 | 0.16146 | 0.14658 | 0.16065 | 0.17533 | 0.19103 | 0.19379 | 0.17349 | 0.17269 | 0.16981 | 0.15799 | 0.15041 | 0.14378 | 0.16631 | 0.1826 | 0.19218 | 0.17934 | 0.15788 | 0.15983 | 0.15639 | 0 | 0
CO2 | CO2/Natural Gas Systems | 1 | disaggByST_source(Natural Gas Systems,CO2) | OH | 11 | 0.61968 | 0.5806 | 0.54694 | 0.52452 | 0.48272 | 0.44527 | 0.41381 | 0.39122 | 0.3622 | 0.33251 | 0.3285 | 0.32758 | 0.32197 | 0.28662 | 0.27279 | 0.26574 | 0.28063 | 0.28754 | 0.27186 | 0.27604 | 0.24819 | 0.27923 | 0.24754 | 0.33147 | 0.6523 | 1.0245 | 1.4712 | 1.8172 | 2.1264 | 2.3665 | 2.0358 | 0 | 0
CO2 | CO2/Natural Gas Systems | 1 | disaggByST_source(Natural Gas Systems,CO2) | OK | 11 | 4.986 | 4.5801 | 4.2531 | 4.2012 | 3.8354 | 3.3329 | 2.9753 | 2.8543 | 2.5141 | 2.2358 | 2.4208 | 2.3348 | 2.3573 | 2.2685 | 2.4147 | 2.3307 | 2.2971 | 2.294 | 2.2913 | 2.1576 | 2.0031 | 1.9449 | 1.9223 | 2.0164 | 2.2006 | 2.2424 | 2.4181 | 2.4365 | 2.5473 | 2.6382 | 2.3227 | 0 | 0
CO2 | CO2/Natural Gas Systems | 1 | disaggByST_source(Natural Gas Systems,CO2) | OR | 11 | 0.018556 | 0.018168 | 0.018601 | 0.02063 | 0.019045 | 0.01532 | 0.014436 | 0.013376 | 0.013209 | 0.013825 | 0.01263 | 0.01226 | 0.012528 | 0.011471 | 0.010451 | 0.010235 | 0.010545 | 0.0096299 | 0.0096905 | 0.011261 | 0.013712 | 0.012727 | 0.015337 | 0.015372 | 0.018751 | 0.021487 | 0.023667 | 0.021359 | 0.019877 | 0.024694 | 0.030457 | 0 | 0
CO2 | CO2/Natural Gas Systems | 1 | disaggByST_source(Natural Gas Systems,CO2) | PA | 11 | 0.50223 | 0.59355 | 0.5215 | 0.52396 | 0.56714 | 0.48107 | 0.58072 | 0.46708 | 0.51067 | 0.5697 | 0.54142 | 0.5793 | 0.63563 | 0.6526 | 0.64502 | 0.67775 | 0.74992 | 0.66248 | 0.74572 | 0.76384 | 1.0512 | 1.7732 | 2.5804 | 3.5087 | 4.156 | 4.2995 | 4.8884 | 5.2076 | 5.4153 | 6.0085 | 5.8043 | 0 | 0
CO2 | CO2/Natural Gas Systems | 1 | disaggByST_source(Natural Gas Systems,CO2) | PR | 11 | 3.7415e-07 | 3.7748e-07 | 3.7163e-07 | 3.7117e-07 | 3.7973e-07 | 3.5126e-07 | 3.3017e-07 | 3.1745e-07 | 3.1137e-07 | 2.8145e-07 | 2.6415e-07 | 2.4995e-07 | 2.3597e-07 | 2.1057e-07 | 1.9385e-07 | 2.8211e-07 | 1.5594e-07 | 1.8313e-07 | 1.6442e-07 | 1.4046e-07 | 1.1822e-07 | 1.335e-06 | 1.3807e-06 | 1.3823e-06 | 1.4134e-06 | 1.4262e-06 | 2.0717e-06 | 2.9799e-06 | 3.2482e-06 | 7.1955e-06 | 1.171e-05 | 0 | 0
CO2 | CO2/Natural Gas Systems | 1 | disaggByST_source(Natural Gas Systems,CO2) | RI | 11 | 0.00043695 | 0.00042568 | 0.00041617 | 0.00040396 | 0.00040256 | 0.00035966 | 0.00034521 | 0.00032585 | 0.00031252 | 0.00029867 | 0.00028193 | 0.00027162 | 0.00026078 | 0.00023937 | 0.00022922 | 0.00022213 | 0.00021677 | 0.000205 | 0.00020171 | 0.00019394 | 0.00018652 | 0.00017929 | 0.0001785 | 0.00017569 | 0.00017506 | 0.00017199 | 0.000207 | 0.00025561 | 0.00026919 | 0.00048265 | 0.00074012 | 0 | 0
CO2 | CO2/Natural Gas Systems | 1 | disaggByST_source(Natural Gas Systems,CO2) | SC | 11 | 0.0018699 | 0.0018888 | 0.0018834 | 0.0018694 | 0.0018707 | 0.0018304 | 0.0017897 | 0.0017742 | 0.001752 | 0.0017091 | 0.0016801 | 0.0017111 | 0.0019084 | 0.0019584 | 0.00076452 | 0.0019659 | 0.0018957 | 0.0018103 | 0.0020067 | 0.0020245 | 0.002173 | 0.0022186 | 0.0022714 | 0.0022798 | 0.002315 | 0.0023226 | 0.0034135 | 0.0048849 | 0.0052974 | 0.011777 | 0.018943 | 0 | 0
CO2 | CO2/Natural Gas Systems | 1 | disaggByST_source(Natural Gas Systems,CO2) | SD | 11 | 0.036478 | 0.036399 | 0.040093 | 0.038374 | 0.039336 | 0.036015 | 0.036045 | 0.034254 | 0.03455 | 0.03562 | 0.032903 | 0.030983 | 0.031991 | 0.029317 | 0.027175 | 0.026175 | 0.026573 | 0.025164 | 0.024298 | 0.029322 | 0.034807 | 0.031773 | 0.052136 | 0.053787 | 0.060798 | 0.057779 | 0.061948 | 0.052935 | 0.047684 | 0.048456 | 0.050526 | 0 | 0
CO2 | CO2/Natural Gas Systems | 1 | disaggByST_source(Natural Gas Systems,CO2) | TN | 11 | 0.099131 | 0.098516 | 0.10535 | 0.099943 | 0.10093 | 0.092867 | 0.093887 | 0.088756 | 0.08985 | 0.09289 | 0.083181 | 0.082968 | 0.086009 | 0.078165 | 0.07282 | 0.070638 | 0.07275 | 0.069843 | 0.066813 | 0.079965 | 0.094766 | 0.086827 | 0.11284 | 0.1125 | 0.13706 | 0.16024 | 0.17172 | 0.14548 | 0.13252 | 0.1364 | 0.14258 | 0 | 0
CO2 | CO2/Natural Gas Systems | 1 | disaggByST_source(Natural Gas Systems,CO2) | TX | 11 | 11.1797 | 10.6253 | 10.3266 | 10.5174 | 10.4917 | 9.8646 | 9.4641 | 9.3721 | 8.6 | 7.7057 | 8.6739 | 8.4552 | 8.5152 | 8.5323 | 8.3899 | 8.4796 | 8.7119 | 9.3928 | 9.9913 | 9.1251 | 8.8344 | 8.7588 | 8.8701 | 9.6867 | 9.7809 | 9.5311 | 8.8834 | 8.9107 | 9.5868 | 13.3683 | 11.1798 | 0 | 0
CO2 | CO2/Natural Gas Systems | 1 | disaggByST_source(Natural Gas Systems,CO2) | UM | 11 | 0 | 0 | 0 | 0 | 0 | 0 | 0 | 0 | 0 | 0 | 0 | 0 | 0 | 0 | 0 | 0 | 0 | 0 | 0 | 0 | 0 | 0 | 0 | 0 | 0 | 0 | 0 | 0 | 0 | 0 | 0 | 0 | 0
CO2 | CO2/Natural Gas Systems | 1 | disaggByST_source(Natural Gas Systems,CO2) | UT | 11 | 0.32416 | 0.33436 | 0.41204 | 0.48943 | 0.55472 | 0.45191 | 0.42446 | 0.46182 | 0.48 | 0.42338 | 0.47318 | 0.48678 | 0.46558 | 0.43314 | 0.44849 | 0.47601 | 0.53216 | 0.53213 | 0.58008 | 0.54875 | 0.52893 | 0.687 | 0.63896 | 0.60941 | 0.48324 | 0.39999 | 0.34852 | 0.32328 | 0.26756 | 0.26408 | 0.22915 | 0 | 0
CO2 | CO2/Natural Gas Systems | 1 | disaggByST_source(Natural Gas Systems,CO2) | VA | 11 | 0.1359 | 0.13356 | 0.20469 | 0.18375 | 0.2011 | 0.18178 | 0.18845 | 0.18485 | 0.17705 | 0.19684 | 0.19378 | 0.18586 | 0.19948 | 0.27681 | 0.19586 | 0.19173 | 0.20264 | 0.2019 | 0.21082 | 0.23741 | 0.2499 | 0.24199 | 0.25172 | 0.26727 | 0.30008 | 0.32508 | 0.34105 | 0.36538 | 0.32647 | 0.31392 | 0.30486 | 0 | 0
CO2 | CO2/Natural Gas Systems | 1 | disaggByST_source(Natural Gas Systems,CO2) | VI | 11 | 0 | 3e-13 | 6e-13 | 9e-13 | 1.3e-12 | 1.6e-12 | 1.9e-12 | 2.2e-12 | 2.5e-12 | 2.8e-12 | 3.8e-12 | 4.7e-12 | 5.8e-12 | 6.3e-12 | 6.8e-12 | 7.2e-12 | 7.4e-12 | 7.7e-12 | 8.3e-12 | 9.3e-12 | 9.5e-12 | 1.03e-11 | 1.17e-11 | 1.31e-11 | 1.56e-11 | 1.86e-11 | 2.16e-11 | 2.48e-11 | 2.76e-11 | 3.06e-11 | 3.34e-11 | 0 | 0
CO2 | CO2/Natural Gas Systems | 1 | disaggByST_source(Natural Gas Systems,CO2) | VT | 11 | 5.7018e-05 | 5.7734e-05 | 5.7565e-05 | 5.7222e-05 | 5.7366e-05 | 5.6166e-05 | 5.497e-05 | 5.4594e-05 | 5.4034e-05 | 5.2824e-05 | 5.2109e-05 | 5.2823e-05 | 5.2828e-05 | 5.3472e-05 | 5.3649e-05 | 5.4772e-05 | 5.4148e-05 | 5.1667e-05 | 5.6182e-05 | 5.683e-05 | 5.8715e-05 | 5.9232e-05 | 6.0793e-05 | 6.2043e-05 | 6.5917e-05 | 6.5888e-05 | 0.00011887 | 0.000209 | 0.00022787 | 0.00050306 | 0.0008185 | 0 | 0
CO2 | CO2/Natural Gas Systems | 1 | disaggByST_source(Natural Gas Systems,CO2) | WA | 11 | 0.001784 | 0.0018023 | 0.0017953 | 0.0017846 | 0.0017865 | 0.0017463 | 0.0017077 | 0.0016923 | 0.0016725 | 0.0016349 | 0.0016086 | 0.0016371 | 0.0015406 | 0.0015909 | 0.0015849 | 0.0016339 | 0.0015053 | 0.0014445 | 0.0015708 | 0.0015751 | 0.0016416 | 0.0016486 | 0.0016709 | 0.0016556 | 0.0016925 | 0.0017473 | 0.0024905 | 0.0035451 | 0.0038681 | 0.0084412 | 0.013514 | 0 | 0
CO2 | CO2/Natural Gas Systems | 1 | disaggByST_source(Natural Gas Systems,CO2) | WI | 11 | 0.0030697 | 0.003101 | 0.0030979 | 0.0030777 | 0.0030675 | 0.0030221 | 0.0029681 | 0.0029602 | 0.0029274 | 0.0028769 | 0.0028432 | 0.0029143 | 0.0028977 | 0.0029321 | 0.0029838 | 0.0030166 | 0.0030231 | 0.0029496 | 0.0032396 | 0.0034059 | 0.003593 | 0.0036564 | 0.0037212 | 0.003729 | 0.0038105 | 0.0038764 | 0.0056042 | 0.0080406 | 0.0087643 | 0.019412 | 0.031609 | 0 | 0
CO2 | CO2/Natural Gas Systems | 1 | disaggByST_source(Natural Gas Systems,CO2) | WV | 11 | 0.47183 | 0.50159 | 0.47336 | 0.42984 | 0.45161 | 0.41277 | 0.36967 | 0.36617 | 0.35577 | 2.3711 | 0.45506 | 0.3399 | 0.34434 | 0.32653 | 0.3362 | 0.36689 | 0.40025 | 0.42386 | 0.40542 | 0.4105 | 0.38394 | 0.48472 | 0.62258 | 0.79129 | 1.0316 | 1.152 | 1.2842 | 1.4137 | 1.5033 | 1.8365 | 2.0739 | 0 | 0
CO2 | CO2/Natural Gas Systems | 1 | disaggByST_source(Natural Gas Systems,CO2) | WY | 11 | 1.6338 | 1.6556 | 1.7974 | 1.373 | 1.4499 | 1.2667 | 1.151 | 1.2984 | 1.428 | 1.5963 | 2.1204 | 2.4316 | 2.5088 | 2.4527 | 2.6084 | 2.5754 | 2.6668 | 2.7308 | 2.8472 | 2.795 | 2.6352 | 2.6172 | 2.0227 | 1.9767 | 1.8031 | 1.6586 | 1.6254 | 1.6525 | 1.5181 | 1.4012 | 1.1483 | 0 | 0
CO2 | CO2/Petrochemical Production | 1 | disaggByST_subsource(Petrochemical Production,CO2) | AK | 12 | 0 | 0 | 0 | 0 | 0 | 0 | 0 | 0 | 0 | 0 | 0 | 0 | 0 | 0 | 0 | 0 | 0 | 0 | 0 | 0 | 0 | 0 | 0 | 0 | 0 | 0 | 0 | 0 | 0 | 0 | 0 | 0 | 0
CO2 | CO2/Petrochemical Production | 1 | disaggByST_subsource(Petrochemical Production,CO2) | AL | 12 | 0.060202 | 0.061818 | 0.065645 | 0.073091 | 0.080148 | 0.085442 | 0.089905 | 0.097833 | 0.12606 | 0.15111 | 0.16995 | 0.17602 | 0.19798 | 0.19745 | 0.21132 | 0.21024 | 0.19648 | 0.20506 | 0.18335 | 0.15341 | 0.18882 | 0.19337 | 0.19508 | 0.18143 | 0.18598 | 0.18541 | 0.17972 | 0.18826 | 0.19565 | 0.18769 | 0.14844 | 0 | 0
CO2 | CO2/Petrochemical Production | 1 | disaggByST_subsource(Petrochemical Production,CO2) | AR | 12 | 0.11037 | 0.11333 | 0.12035 | 0.12905 | 0.13672 | 0.14122 | 0.14432 | 0.15286 | 0.15031 | 0.14521 | 0.1364 | 0.12102 | 0.11879 | 0.078898 | 0.042177 | 0 | 0 | 0 | 0 | 0 | 0 | 0 | 0 | 0 | 0 | 0 | 0 | 0 | 0 | 0 | 0 | 0 | 0
CO2 | CO2/Petrochemical Production | 1 | disaggByST_subsource(Petrochemical Production,CO2) | AS | 12 | 0 | 0 | 0 | 0 | 0 | 0 | 0 | 0 | 0 | 0 | 0 | 0 | 0 | 0 | 0 | 0 | 0 | 0 | 0 | 0 | 0 | 0 | 0 | 0 | 0 | 0 | 0 | 0 | 0 | 0 | 0 | 0 | 0
CO2 | CO2/Petrochemical Production | 1 | disaggByST_subsource(Petrochemical Production,CO2) | AZ | 12 | 0 | 0 | 0 | 0 | 0 | 0 | 0 | 0 | 0 | 0 | 0 | 0 | 0 | 0 | 0 | 0 | 0 | 0 | 0 | 0 | 0 | 0 | 0 | 0 | 0 | 0 | 0 | 0 | 0 | 0 | 0 | 0 | 0
CO2 | CO2/Petrochemical Production | 1 | disaggByST_subsource(Petrochemical Production,CO2) | CA | 12 | 0 | 0 | 0 | 0 | 0 | 0 | 0 | 0 | 0 | 0 | 0 | 0 | 0 | 0 | 0 | 0 | 0 | 0 | 0 | 0 | 0 | 0 | 0 | 0 | 0 | 0 | 0 | 0 | 0 | 0 | 0 | 0 | 0
CO2 | CO2/Petrochemical Production | 1 | disaggByST_subsource(Petrochemical Production,CO2) | CO | 12 | 0 | 0 | 0 | 0 | 0 | 0.039133 | 0.040767 | 0.042086 | 0.040337 | 0 | 0 | 0 | 0 | 0 | 0 | 0 | 0 | 0 | 0 | 0 | 0 | 0 | 0 | 0 | 0 | 0 | 0 | 0 | 0 | 0 | 0 | 0 | 0
CO2 | CO2/Petrochemical Production | 1 | disaggByST_subsource(Petrochemical Production,CO2) | CT | 12 | 0 | 0 | 0 | 0 | 0 | 0 | 0 | 0 | 0 | 0 | 0 | 0 | 0 | 0 | 0 | 0 | 0 | 0 | 0 | 0 | 0 | 0 | 0 | 0 | 0 | 0 | 0 | 0 | 0 | 0 | 0 | 0 | 0
CO2 | CO2/Petrochemical Production | 1 | disaggByST_subsource(Petrochemical Production,CO2) | DC | 12 | 0 | 0 | 0 | 0 | 0 | 0 | 0 | 0 | 0 | 0 | 0 | 0 | 0 | 0 | 0 | 0 | 0 | 0 | 0 | 0 | 0 | 0 | 0 | 0 | 0 | 0 | 0 | 0 | 0 | 0 | 0 | 0 | 0
CO2 | CO2/Petrochemical Production | 1 | disaggByST_subsource(Petrochemical Production,CO2) | DE | 12 | 0.087392 | 0.093847 | 0.097519 | 0.20648 | 0.1036 | 0.10603 | 0.10459 | 0.10863 | 0.22274 | 0.25466 | 0.24162 | 0.21444 | 0.10451 | 0.098375 | 0.11886 | 0.09171 | 0.095775 | 0.15763 | 0.13999 | 0.046573 | 0 | 0 | 0 | 0 | 0 | 0 | 0 | 0 | 0 | 0 | 0 | 0 | 0
CO2 | CO2/Petrochemical Production | 1 | disaggByST_subsource(Petrochemical Production,CO2) | FL | 12 | 0 | 0 | 0 | 0 | 0 | 0 | 0 | 0 | 0 | 0 | 0 | 0 | 0 | 0 | 0 | 0 | 0 | 0 | 0 | 0 | 0 | 0 | 0 | 0 | 0 | 0 | 0 | 0 | 0 | 0 | 0 | 0 | 0
CO2 | CO2/Petrochemical Production | 1 | disaggByST_subsource(Petrochemical Production,CO2) | GA | 12 | 0 | 0 | 0 | 0 | 0 | 0 | 0 | 0 | 0 | 0 | 0 | 0 | 0 | 0 | 0 | 0 | 0 | 0 | 0 | 0 | 0 | 0 | 0 | 0 | 0 | 0 | 0 | 0 | 0 | 0 | 0 | 0 | 0
CO2 | CO2/Petrochemical Production | 1 | disaggByST_subsource(Petrochemical Production,CO2) | GU | 12 | 0 | 0 | 0 | 0 | 0 | 0 | 0 | 0 | 0 | 0 | 0 | 0 | 0 | 0 | 0 | 0 | 0 | 0 | 0 | 0 | 0 | 0 | 0 | 0 | 0 | 0 | 0 | 0 | 0 | 0 | 0 | 0 | 0
CO2 | CO2/Petrochemical Production | 1 | disaggByST_subsource(Petrochemical Production,CO2) | HI | 12 | 0 | 0 | 0 | 0 | 0 | 0 | 0 | 0 | 0 | 0 | 0 | 0 | 0 | 0 | 0 | 0 | 0 | 0 | 0 | 0 | 0 | 0 | 0 | 0 | 0 | 0 | 0 | 0 | 0 | 0 | 0 | 0 | 0
CO2 | CO2/Petrochemical Production | 1 | disaggByST_subsource(Petrochemical Production,CO2) | IA | 12 | 0.29777 | 0.32625 | 0.33417 | 0.32358 | 0.33584 | 0.32959 | 0.33179 | 0.3323 | 0.33532 | 0.35357 | 0.3376 | 0.30661 | 0.29613 | 0.25498 | 0.32219 | 0.31829 | 0.3324 | 0.33348 | 0.29615 | 0.29857 | 0.34656 | 0.33148 | 0.32824 | 0.33007 | 0.32014 | 0.33658 | 0.32821 | 0.32606 | 0.2995 | 0.29562 | 0.27576 | 0 | 0
CO2 | CO2/Petrochemical Production | 1 | disaggByST_subsource(Petrochemical Production,CO2) | ID | 12 | 0 | 0 | 0 | 0 | 0 | 0 | 0 | 0 | 0 | 0 | 0 | 0 | 0 | 0 | 0 | 0 | 0 | 0 | 0 | 0 | 0 | 0 | 0 | 0 | 0 | 0 | 0 | 0 | 0 | 0 | 0 | 0 | 0
CO2 | CO2/Petrochemical Production | 1 | disaggByST_subsource(Petrochemical Production,CO2) | IL | 12 | 0.35673 | 0.38669 | 0.39912 | 0.38681 | 0.40748 | 0.40643 | 0.35769 | 0.35833 | 0.36167 | 0.38145 | 0.36431 | 0.33095 | 0.31973 | 0.27538 | 0.34954 | 0.34594 | 0.37395 | 0.38532 | 0.34219 | 0.34499 | 0.40043 | 0.38302 | 0.37927 | 0.38139 | 0.36991 | 0.3889 | 0.37923 | 0.37675 | 0.34606 | 0.34157 | 0.31863 | 0 | 0
CO2 | CO2/Petrochemical Production | 1 | disaggByST_subsource(Petrochemical Production,CO2) | IN | 12 | 0 | 0 | 0 | 0 | 0 | 0 | 0 | 0 | 0 | 0 | 0 | 0 | 0 | 0 | 0 | 0 | 0 | 0 | 0 | 0 | 0 | 0 | 0 | 0 | 0 | 0 | 0 | 0 | 0 | 0 | 0 | 0 | 0
CO2 | CO2/Petrochemical Production | 1 | disaggByST_subsource(Petrochemical Production,CO2) | KS | 12 | 0.080269 | 0.082424 | 0.087527 | 0.091364 | 0.094292 | 0.094936 | 0.094637 | 0.097833 | 0.10546 | 0.11097 | 0.11293 | 0.10801 | 0.11384 | 0.1133 | 0.12101 | 0.12014 | 0.11228 | 0.11717 | 0.10477 | 0.08766 | 0.1079 | 0.1105 | 0.11148 | 0.10368 | 0.10627 | 0.10595 | 0.1027 | 0.10758 | 0.1118 | 0.10725 | 0.084825 | 0 | 0
CO2 | CO2/Petrochemical Production | 1 | disaggByST_subsource(Petrochemical Production,CO2) | KY | 12 | 0.16077 | 0.17246 | 0.17938 | 0.18188 | 0.19689 | 0.20046 | 0.20616 | 0.21522 | 0.22259 | 0.2343 | 0.23044 | 0.16416 | 0.16508 | 0.15167 | 0.17652 | 0.16295 | 0.16284 | 0.15828 | 0.14169 | 0.14143 | 0.16257 | 0.15985 | 0.15932 | 0.16248 | 0.1956 | 0.22299 | 0.22051 | 0.2174 | 0.2029 | 0.20385 | 0.18947 | 0 | 0
CO2 | CO2/Petrochemical Production | 1 | disaggByST_subsource(Petrochemical Production,CO2) | LA | 12 | 6.2467 | 6.6391 | 6.8147 | 6.8553 | 7.6359 | 8.1808 | 8.5125 | 8.9088 | 9.0886 | 9.0618 | 8.7321 | 7.6291 | 7.4531 | 7.2428 | 8.1425 | 7.4974 | 7.423 | 7.5117 | 6.6905 | 6.3899 | 7.5481 | 7.3733 | 7.3226 | 7.2277 | 7.2743 | 8.0166 | 8.2548 | 8.366 | 8.1343 | 8.7051 | 9.4772 | 0 | 0
CO2 | CO2/Petrochemical Production | 1 | disaggByST_subsource(Petrochemical Production,CO2) | MA | 12 | 0 | 0 | 0 | 0 | 0 | 0 | 0 | 0 | 0 | 0 | 0 | 0 | 0 | 0 | 0 | 0 | 0 | 0 | 0 | 0 | 0 | 0 | 0 | 0 | 0 | 0 | 0 | 0 | 0 | 0 | 0 | 0 | 0
CO2 | CO2/Petrochemical Production | 1 | disaggByST_subsource(Petrochemical Production,CO2) | MD | 12 | 0 | 0 | 0 | 0 | 0 | 0 | 0 | 0 | 0 | 0 | 0 | 0 | 0 | 0 | 0 | 0 | 0 | 0 | 0 | 0 | 0 | 0 | 0 | 0 | 0 | 0 | 0 | 0 | 0 | 0 | 0 | 0 | 0
CO2 | CO2/Petrochemical Production | 1 | disaggByST_subsource(Petrochemical Production,CO2) | ME | 12 | 0 | 0 | 0 | 0 | 0 | 0 | 0 | 0 | 0 | 0 | 0 | 0 | 0 | 0 | 0 | 0 | 0 | 0 | 0 | 0 | 0 | 0 | 0 | 0 | 0 | 0 | 0 | 0 | 0 | 0 | 0 | 0 | 0
CO2 | CO2/Petrochemical Production | 1 | disaggByST_subsource(Petrochemical Production,CO2) | MI | 12 | 0 | 0 | 0 | 0 | 0 | 0 | 0 | 0 | 0 | 0 | 0 | 0 | 0 | 0 | 0 | 0 | 0 | 0 | 0 | 0 | 0 | 0 | 0 | 0 | 0 | 0 | 0 | 0 | 0 | 0 | 0 | 0 | 0
CO2 | CO2/Petrochemical Production | 1 | disaggByST_subsource(Petrochemical Production,CO2) | MN | 12 | 0 | 0 | 0 | 0 | 0 | 0 | 0 | 0 | 0 | 0 | 0 | 0 | 0 | 0 | 0 | 0 | 0 | 0 | 0 | 0 | 0 | 0 | 0 | 0 | 0 | 0 | 0 | 0 | 0 | 0 | 0 | 0 | 0
CO2 | CO2/Petrochemical Production | 1 | disaggByST_subsource(Petrochemical Production,CO2) | MO | 12 | 0 | 0 | 0 | 0 | 0 | 0 | 0 | 0 | 0 | 0 | 0 | 0 | 0 | 0 | 0 | 0 | 0 | 0 | 0 | 0 | 0 | 0 | 0 | 0 | 0 | 0 | 0 | 0 | 0 | 0 | 0 | 0 | 0
CO2 | CO2/Petrochemical Production | 1 | disaggByST_subsource(Petrochemical Production,CO2) | MP | 12 | 0 | 0 | 0 | 0 | 0 | 0 | 0 | 0 | 0 | 0 | 0 | 0 | 0 | 0 | 0 | 0 | 0 | 0 | 0 | 0 | 0 | 0 | 0 | 0 | 0 | 0 | 0 | 0 | 0 | 0 | 0 | 0 | 0
CO2 | CO2/Petrochemical Production | 1 | disaggByST_subsource(Petrochemical Production,CO2) | MS | 12 | 0 | 0 | 0 | 0 | 0 | 0 | 0 | 0 | 0 | 0 | 0 | 0 | 0 | 0 | 0 | 0 | 0 | 0 | 0 | 0 | 0 | 0 | 0 | 0 | 0 | 0 | 0 | 0 | 0 | 0 | 0 | 0 | 0
CO2 | CO2/Petrochemical Production | 1 | disaggByST_subsource(Petrochemical Production,CO2) | MT | 12 | 0 | 0 | 0 | 0 | 0 | 0 | 0 | 0 | 0 | 0 | 0 | 0 | 0 | 0 | 0 | 0 | 0 | 0 | 0 | 0 | 0 | 0 | 0 | 0 | 0 | 0 | 0 | 0 | 0 | 0 | 0 | 0 | 0
CO2 | CO2/Petrochemical Production | 1 | disaggByST_subsource(Petrochemical Production,CO2) | NC | 12 | 0 | 0 | 0 | 0 | 0 | 0 | 0 | 0 | 0 | 0 | 0 | 0 | 0 | 0 | 0 | 0 | 0 | 0 | 0 | 0 | 0 | 0 | 0 | 0 | 0 | 0 | 0 | 0 | 0 | 0 | 0 | 0 | 0
CO2 | CO2/Petrochemical Production | 1 | disaggByST_subsource(Petrochemical Production,CO2) | ND | 12 | 0 | 0 | 0 | 0 | 0 | 0 | 0 | 0 | 0 | 0 | 0 | 0 | 0 | 0 | 0 | 0 | 0 | 0 | 0 | 0 | 0 | 0 | 0 | 0 | 0 | 0 | 0 | 0 | 0 | 0 | 0 | 0 | 0
CO2 | CO2/Petrochemical Production | 1 | disaggByST_subsource(Petrochemical Production,CO2) | NE | 12 | 0 | 0 | 0 | 0 | 0 | 0 | 0 | 0 | 0 | 0 | 0 | 0 | 0 | 0 | 0 | 0 | 0 | 0 | 0 | 0 | 0 | 0 | 0 | 0 | 0 | 0 | 0 | 0 | 0 | 0 | 0 | 0 | 0
CO2 | CO2/Petrochemical Production | 1 | disaggByST_subsource(Petrochemical Production,CO2) | NH | 12 | 0 | 0 | 0 | 0 | 0 | 0 | 0 | 0 | 0 | 0 | 0 | 0 | 0 | 0 | 0 | 0 | 0 | 0 | 0 | 0 | 0 | 0 | 0 | 0 | 0 | 0 | 0 | 0 | 0 | 0 | 0 | 0 | 0
CO2 | CO2/Petrochemical Production | 1 | disaggByST_subsource(Petrochemical Production,CO2) | NJ | 12 | 0 | 0 | 0 | 0 | 0 | 0 | 0 | 0 | 0 | 0 | 0 | 0 | 0 | 0 | 0 | 0 | 0 | 0 | 0 | 0 | 0 | 0 | 0 | 0 | 0 | 0 | 0 | 0 | 0 | 0 | 0 | 0 | 0
CO2 | CO2/Petrochemical Production | 1 | disaggByST_subsource(Petrochemical Production,CO2) | NM | 12 | 0 | 0 | 0 | 0 | 0 | 0 | 0 | 0 | 0 | 0 | 0 | 0 | 0 | 0 | 0 | 0 | 0 | 0 | 0 | 0 | 0 | 0 | 0 | 0 | 0 | 0 | 0 | 0 | 0 | 0 | 0 | 0 | 0
CO2 | CO2/Petrochemical Production | 1 | disaggByST_subsource(Petrochemical Production,CO2) | NV | 12 | 0 | 0 | 0 | 0 | 0 | 0 | 0 | 0 | 0 | 0 | 0 | 0 | 0 | 0 | 0 | 0 | 0 | 0 | 0 | 0 | 0 | 0 | 0 | 0 | 0 | 0 | 0 | 0 | 0 | 0 | 0 | 0 | 0
CO2 | CO2/Petrochemical Production | 1 | disaggByST_subsource(Petrochemical Production,CO2) | NY | 12 | 0 | 0 | 0 | 0 | 0 | 0 | 0 | 0 | 0 | 0 | 0 | 0 | 0 | 0 | 0 | 0 | 0 | 0 | 0 | 0 | 0 | 0 | 0 | 0 | 0 | 0 | 0 | 0 | 0 | 0 | 0 | 0 | 0
CO2 | CO2/Petrochemical Production | 1 | disaggByST_subsource(Petrochemical Production,CO2) | OH | 12 | 0.29148 | 0.29363 | 0.31276 | 0.29572 | 0.32631 | 0.32854 | 0.33097 | 0.31735 | 0.31784 | 0.33012 | 0.35181 | 0.3234 | 0.33001 | 0.34473 | 0.35366 | 0.35503 | 0.3481 | 0.35752 | 0.31174 | 0.26619 | 0.33281 | 0.31561 | 0.33862 | 0.29799 | 0.30461 | 0.29863 | 0.28184 | 0.30004 | 0.33236 | 0.29344 | 0.26183 | 0 | 0
CO2 | CO2/Petrochemical Production | 1 | disaggByST_subsource(Petrochemical Production,CO2) | OK | 12 | 0.25084 | 0.25757 | 0.27352 | 0.28894 | 0.36204 | 0.36997 | 0.37516 | 0.39141 | 0.3894 | 0.39714 | 0.37816 | 0.33932 | 0.35224 | 0.35044 | 0.35689 | 0.35778 | 0.33661 | 0.35318 | 0.31995 | 0.28073 | 0.26353 | 0.26987 | 0.27226 | 0.25321 | 0.25956 | 0.25876 | 0.25083 | 0.26273 | 0.27305 | 0.26194 | 0.20717 | 0 | 0
CO2 | CO2/Petrochemical Production | 1 | disaggByST_subsource(Petrochemical Production,CO2) | OR | 12 | 0 | 0 | 0 | 0 | 0 | 0 | 0 | 0 | 0 | 0 | 0 | 0 | 0 | 0 | 0 | 0 | 0 | 0 | 0 | 0 | 0 | 0 | 0 | 0 | 0 | 0 | 0 | 0 | 0 | 0 | 0 | 0 | 0
CO2 | CO2/Petrochemical Production | 1 | disaggByST_subsource(Petrochemical Production,CO2) | PA | 12 | 0 | 0 | 0 | 0 | 0 | 0 | 0 | 0 | 0 | 0 | 0 | 0 | 0 | 0 | 0 | 0 | 0 | 0 | 0 | 0 | 0 | 0 | 0 | 0 | 0 | 0 | 0 | 0 | 0 | 0 | 0 | 0 | 0
CO2 | CO2/Petrochemical Production | 1 | disaggByST_subsource(Petrochemical Production,CO2) | PR | 12 | 0 | 0 | 0 | 0 | 0 | 0 | 0 | 0 | 0 | 0 | 0 | 0 | 0 | 0 | 0 | 0 | 0 | 0 | 0 | 0 | 0 | 0 | 0 | 0 | 0 | 0 | 0 | 0 | 0 | 0 | 0 | 0 | 0
CO2 | CO2/Petrochemical Production | 1 | disaggByST_subsource(Petrochemical Production,CO2) | RI | 12 | 0 | 0 | 0 | 0 | 0 | 0 | 0 | 0 | 0 | 0 | 0 | 0 | 0 | 0 | 0 | 0 | 0 | 0 | 0 | 0 | 0 | 0 | 0 | 0 | 0 | 0 | 0 | 0 | 0 | 0 | 0 | 0 | 0
CO2 | CO2/Petrochemical Production | 1 | disaggByST_subsource(Petrochemical Production,CO2) | SC | 12 | 0 | 0 | 0 | 0 | 0 | 0 | 0 | 0 | 0 | 0 | 0 | 0 | 0 | 0 | 0 | 0 | 0 | 0 | 0 | 0 | 0 | 0 | 0 | 0 | 0 | 0 | 0 | 0 | 0 | 0 | 0 | 0 | 0
CO2 | CO2/Petrochemical Production | 1 | disaggByST_subsource(Petrochemical Production,CO2) | SD | 12 | 0 | 0 | 0 | 0 | 0 | 0 | 0 | 0 | 0 | 0 | 0 | 0 | 0 | 0 | 0 | 0 | 0 | 0 | 0 | 0 | 0 | 0 | 0 | 0 | 0 | 0 | 0 | 0 | 0 | 0 | 0 | 0 | 0
CO2 | CO2/Petrochemical Production | 1 | disaggByST_subsource(Petrochemical Production,CO2) | TN | 12 | 0.098005 | 0.10323 | 0.095915 | 0.086926 | 0.082913 | 0.086093 | 0.089687 | 0.092589 | 0.088741 | 0.10617 | 0.12566 | 0.109 | 0.13136 | 0.13002 | 0.10791 | 0.11265 | 0.10919 | 0.11725 | 0.11478 | 0.1194 | 0.12903 | 0.12372 | 0.09277 | 0.11515 | 0.13207 | 0.11808 | 0.10541 | 0.10649 | 0.11163 | 0.10846 | 0.10235 | 0 | 0
CO2 | CO2/Petrochemical Production | 1 | disaggByST_subsource(Petrochemical Production,CO2) | TX | 12 | 13.2193 | 14.1624 | 14.4963 | 15.2772 | 16.3775 | 17.0939 | 17.9207 | 18.8524 | 18.8766 | 20.2477 | 19.8866 | 17.3545 | 18.631 | 18.7991 | 19.9247 | 17.3698 | 17.7963 | 18.0957 | 15.916 | 15.6709 | 17.7824 | 17.0773 | 17.301 | 17.3424 | 17.3479 | 18.1296 | 18.0063 | 18.6384 | 19.3067 | 20.1971 | 18.9451 | 0 | 0
CO2 | CO2/Petrochemical Production | 1 | disaggByST_subsource(Petrochemical Production,CO2) | UM | 12 | 0 | 0 | 0 | 0 | 0 | 0 | 0 | 0 | 0 | 0 | 0 | 0 | 0 | 0 | 0 | 0 | 0 | 0 | 0 | 0 | 0 | 0 | 0 | 0 | 0 | 0 | 0 | 0 | 0 | 0 | 0 | 0 | 0
CO2 | CO2/Petrochemical Production | 1 | disaggByST_subsource(Petrochemical Production,CO2) | UT | 12 | 0 | 0 | 0 | 0 | 0 | 0 | 0 | 0 | 0 | 0 | 0 | 0 | 0 | 0 | 0 | 0 | 0 | 0 | 0 | 0 | 0 | 0 | 0 | 0 | 0 | 0 | 0 | 0 | 0 | 0 | 0 | 0 | 0
CO2 | CO2/Petrochemical Production | 1 | disaggByST_subsource(Petrochemical Production,CO2) | VA | 12 | 0 | 0 | 0 | 0 | 0 | 0 | 0 | 0 | 0 | 0 | 0 | 0 | 0 | 0 | 0 | 0 | 0 | 0 | 0 | 0 | 0 | 0 | 0 | 0 | 0 | 0 | 0 | 0 | 0 | 0 | 0 | 0 | 0
CO2 | CO2/Petrochemical Production | 1 | disaggByST_subsource(Petrochemical Production,CO2) | VI | 12 | 0 | 0 | 0 | 0 | 0 | 0 | 0 | 0 | 0 | 0 | 0 | 0 | 0 | 0 | 0 | 0 | 0 | 0 | 0 | 0 | 0 | 0 | 0 | 0 | 0 | 0 | 0 | 0 | 0 | 0 | 0 | 0 | 0
CO2 | CO2/Petrochemical Production | 1 | disaggByST_subsource(Petrochemical Production,CO2) | VT | 12 | 0 | 0 | 0 | 0 | 0 | 0 | 0 | 0 | 0 | 0 | 0 | 0 | 0 | 0 | 0 | 0 | 0 | 0 | 0 | 0 | 0 | 0 | 0 | 0 | 0 | 0 | 0 | 0 | 0 | 0 | 0 | 0 | 0
CO2 | CO2/Petrochemical Production | 1 | disaggByST_subsource(Petrochemical Production,CO2) | WA | 12 | 0 | 0 | 0 | 0 | 0 | 0 | 0 | 0 | 0 | 0 | 0 | 0 | 0 | 0 | 0 | 0 | 0 | 0 | 0 | 0 | 0 | 0 | 0 | 0 | 0 | 0 | 0 | 0 | 0 | 0 | 0 | 0 | 0
CO2 | CO2/Petrochemical Production | 1 | disaggByST_subsource(Petrochemical Production,CO2) | WI | 12 | 0 | 0 | 0 | 0 | 0 | 0 | 0 | 0 | 0 | 0 | 0 | 0 | 0 | 0 | 0 | 0 | 0 | 0 | 0 | 0 | 0 | 0 | 0 | 0 | 0 | 0 | 0 | 0 | 0 | 0 | 0 | 0 | 0
CO2 | CO2/Petrochemical Production | 1 | disaggByST_subsource(Petrochemical Production,CO2) | WV | 12 | 0.35118 | 0.3606 | 0.38293 | 0.41 | 0.43374 | 0.44738 | 0.45662 | 0.48305 | 0.48486 | 0.47813 | 0.45841 | 0.41506 | 0.41577 | 0.41457 | 0.44362 | 0.44127 | 0.34043 | 0.28017 | 0.18335 | 0 | 0 | 0 | 0 | 0 | 0 | 0 | 0 | 0 | 0 | 0 | 0 | 0 | 0
CO2 | CO2/Petrochemical Production | 1 | disaggByST_subsource(Petrochemical Production,CO2) | WY | 12 | 0 | 0 | 0 | 0 | 0 | 0.039133 | 0.040767 | 0.042086 | 0.040337 | 0.048257 | 0.044877 | 0.038929 | 0.046913 | 0 | 0 | 0 | 0 | 0 | 0 | 0 | 0 | 0 | 0 | 0 | 0 | 0 | 0 | 0 | 0 | 0 | 0 | 0 | 0
CO2 | CO2/Ammonia Production | 1 | disaggByST_subsource(Ammonia Production,CO2) | AK | 13 | 0.89947 | 0.89965 | 0.96136 | 0.94348 | 0.99493 | 0.92919 | 0.97732 | 0.94796 | 0.94289 | 0.90758 | 0.83035 | 0.66704 | 0.79309 | 0.7159 | 0.80073 | 0.89746 | 0.20776 | 0.24097 | 0 | 0 | 0 | 0 | 0 | 0 | 0 | 0 | 0 | 0 | 0 | 0 | 0 | 0 | 0
CO2 | CO2/Ammonia Production | 1 | disaggByST_subsource(Ammonia Production,CO2) | AL | 13 | 0.13117 | 0.1312 | 0.13479 | 0.13229 | 0.13999 | 0.1296 | 0.13169 | 0.12773 | 0.12705 | 0.12229 | 0.10911 | 0.093386 | 0.11103 | 0.10023 | 0.1121 | 0.12564 | 0.12985 | 0.13684 | 0.1303 | 0.12532 | 0.13208 | 0.11433 | 0.10584 | 0.087644 | 0.098385 | 0.14654 | 0.12656 | 0.11714 | 0.096457 | 0.11406 | 0.12183 | 0 | 0
CO2 | CO2/Ammonia Production | 1 | disaggByST_subsource(Ammonia Production,CO2) | AR | 13 | 0.44974 | 0.45732 | 0.46966 | 0.30201 | 0.31961 | 0.29669 | 0.30148 | 0.31331 | 0.31163 | 0.29996 | 0.26146 | 0.20331 | 0.24173 | 0.21821 | 0.24855 | 0 | 0 | 0 | 0 | 0 | 0 | 0 | 0 | 0 | 0 | 0 | 0.15507 | 0.26689 | 0.29719 | 0.2541 | 0.32536 | 0 | 0
CO2 | CO2/Ammonia Production | 1 | disaggByST_subsource(Ammonia Production,CO2) | AS | 13 | 0 | 0 | 0 | 0 | 0 | 0 | 0 | 0 | 0 | 0 | 0 | 0 | 0 | 0 | 0 | 0 | 0 | 0 | 0 | 0 | 0 | 0 | 0 | 0 | 0 | 0 | 0 | 0 | 0 | 0 | 0 | 0 | 0
CO2 | CO2/Ammonia Production | 1 | disaggByST_subsource(Ammonia Production,CO2) | AZ | 13 | 0 | 0 | 0 | 0 | 0 | 0 | 0 | 0 | 0 | 0 | 0 | 0 | 0 | 0 | 0 | 0 | 0 | 0 | 0 | 0 | 0 | 0 | 0 | 0 | 0 | 0 | 0 | 0 | 0 | 0 | 0 | 0 | 0
CO2 | CO2/Ammonia Production | 1 | disaggByST_subsource(Ammonia Production,CO2) | CA | 13 | 0.014991 | 0.014994 | 0.01526 | 0.014976 | 0.015848 | 0.015487 | 0 | 0 | 0 | 0 | 0 | 0 | 0 | 0 | 0 | 0 | 0 | 0 | 0 | 0 | 0 | 0 | 0 | 0 | 0 | 0 | 0 | 0 | 0 | 0 | 0 | 0 | 0
CO2 | CO2/Ammonia Production | 1 | disaggByST_subsource(Ammonia Production,CO2) | CO | 13 | 0 | 0 | 0 | 0 | 0 | 0 | 0 | 0 | 0 | 0 | 0 | 0 | 0 | 0 | 0 | 0 | 0 | 0 | 0 | 0 | 0 | 0 | 0 | 0 | 0 | 0 | 0 | 0 | 0 | 0 | 0 | 0 | 0
CO2 | CO2/Ammonia Production | 1 | disaggByST_subsource(Ammonia Production,CO2) | CT | 13 | 0 | 0 | 0 | 0 | 0 | 0 | 0 | 0 | 0 | 0 | 0 | 0 | 0 | 0 | 0 | 0 | 0 | 0 | 0 | 0 | 0 | 0 | 0 | 0 | 0 | 0 | 0 | 0 | 0 | 0 | 0 | 0 | 0
CO2 | CO2/Ammonia Production | 1 | disaggByST_subsource(Ammonia Production,CO2) | DC | 13 | 0 | 0 | 0 | 0 | 0 | 0 | 0 | 0 | 0 | 0 | 0 | 0 | 0 | 0 | 0 | 0 | 0 | 0 | 0 | 0 | 0 | 0 | 0 | 0 | 0 | 0 | 0 | 0 | 0 | 0 | 0 | 0 | 0
CO2 | CO2/Ammonia Production | 1 | disaggByST_subsource(Ammonia Production,CO2) | DE | 13 | 0 | 0 | 0 | 0 | 0 | 0 | 0 | 0 | 0 | 0 | 0 | 0 | 0 | 0 | 0 | 0 | 0 | 0 | 0 | 0 | 0 | 0 | 0 | 0 | 0 | 0 | 0 | 0 | 0 | 0 | 0 | 0 | 0
CO2 | CO2/Ammonia Production | 1 | disaggByST_subsource(Ammonia Production,CO2) | FL | 13 | 0.074956 | 0.074971 | 0.077146 | 0.075711 | 0.039621 | 0.037494 | 0.038099 | 0.036954 | 0.056733 | 0.054609 | 0.048723 | 0.037888 | 0.045047 | 0.044672 | 0.049965 | 0 | 0 | 0 | 0 | 0 | 0 | 0 | 0 | 0 | 0 | 0 | 0 | 0 | 0 | 0 | 0 | 0 | 0
CO2 | CO2/Ammonia Production | 1 | disaggByST_subsource(Ammonia Production,CO2) | GA | 13 | 0.40851 | 0.40859 | 0.41879 | 0.41516 | 0.45961 | 0.45645 | 0.50274 | 0.52459 | 0.52178 | 0.50225 | 0.46939 | 0.36394 | 0.49552 | 0.40721 | 0.46058 | 0.51622 | 0.53349 | 0.5921 | 0.56381 | 0.54225 | 0.69075 | 0.63447 | 0.59218 | 0.70423 | 0.75858 | 0.84897 | 0.67433 | 0.50804 | 0.61813 | 0.60154 | 0.57433 | 0 | 0
CO2 | CO2/Ammonia Production | 1 | disaggByST_subsource(Ammonia Production,CO2) | GU | 13 | 0 | 0 | 0 | 0 | 0 | 0 | 0 | 0 | 0 | 0 | 0 | 0 | 0 | 0 | 0 | 0 | 0 | 0 | 0 | 0 | 0 | 0 | 0 | 0 | 0 | 0 | 0 | 0 | 0 | 0 | 0 | 0 | 0
CO2 | CO2/Ammonia Production | 1 | disaggByST_subsource(Ammonia Production,CO2) | HI | 13 | 0 | 0 | 0 | 0 | 0 | 0 | 0 | 0 | 0 | 0 | 0 | 0 | 0 | 0 | 0 | 0 | 0 | 0 | 0 | 0 | 0 | 0 | 0 | 0 | 0 | 0 | 0 | 0 | 0 | 0 | 0 | 0 | 0
CO2 | CO2/Ammonia Production | 1 | disaggByST_subsource(Ammonia Production,CO2) | IA | 13 | 0.54793 | 0.55104 | 0.60021 | 0.64562 | 0.70086 | 0.6757 | 0.68661 | 0.74953 | 0.74073 | 0.53071 | 0.48517 | 0.37728 | 0.44857 | 0.40492 | 0.48364 | 0.5155 | 0.53274 | 0.61792 | 0.5884 | 0.5659 | 0.54895 | 0.44088 | 0.5319 | 0.57434 | 0.55169 | 0.59921 | 0.60662 | 1.5117 | 1.9299 | 1.8593 | 1.9924 | 0 | 0
CO2 | CO2/Ammonia Production | 1 | disaggByST_subsource(Ammonia Production,CO2) | ID | 13 | 0.080952 | 0.080969 | 0.08308 | 0.077375 | 0.081884 | 0.075803 | 0.077026 | 0.074712 | 0.074312 | 0.07153 | 0.063821 | 0.049628 | 0.059006 | 0 | 0 | 0 | 0 | 0 | 0 | 0 | 0 | 0 | 0 | 0 | 0 | 0 | 0 | 0 | 0 | 0 | 0 | 0 | 0
CO2 | CO2/Ammonia Production | 1 | disaggByST_subsource(Ammonia Production,CO2) | IL | 13 | 0.1784 | 0.17843 | 0.18312 | 0.20384 | 0.22892 | 0.21926 | 0.2228 | 0.2161 | 0.23332 | 0.22459 | 0.20038 | 0.14835 | 0.17638 | 0.15922 | 0.17808 | 0.1996 | 0.20627 | 0.23925 | 0.22782 | 0.21911 | 0.22796 | 0.17657 | 0.20634 | 0.1823 | 0.23636 | 0.29058 | 0.25439 | 0.23263 | 0.2455 | 0.21148 | 0.26955 | 0 | 0
CO2 | CO2/Ammonia Production | 1 | disaggByST_subsource(Ammonia Production,CO2) | IN | 13 | 0 | 0 | 0 | 0 | 0 | 0 | 0 | 0 | 0 | 0 | 0 | 0 | 0 | 0 | 0 | 0 | 0 | 0 | 0 | 0 | 0 | 0 | 0 | 0 | 0 | 0 | 0 | 0 | 0 | 0 | 0 | 0 | 0
CO2 | CO2/Ammonia Production | 1 | disaggByST_subsource(Ammonia Production,CO2) | KS | 13 | 0.45723 | 0.49481 | 0.50781 | 0.51334 | 0.56614 | 0.54121 | 0.54995 | 0.53343 | 0.53697 | 0.51686 | 0.71301 | 0.56085 | 0.66683 | 0.36139 | 0.40357 | 0.47027 | 0.486 | 0.5637 | 0.53677 | 0.51624 | 0.91689 | 0.96227 | 0.99037 | 1.0396 | 1.0439 | 1.1075 | 1.0602 | 0.92495 | 0.9005 | 1.0075 | 1.0203 | 0 | 0
CO2 | CO2/Ammonia Production | 1 | disaggByST_subsource(Ammonia Production,CO2) | KY | 13 | 0 | 0 | 0 | 0 | 0 | 0 | 0 | 0 | 0 | 0 | 0 | 0 | 0 | 0 | 0 | 0 | 0 | 0 | 0 | 0 | 0 | 0 | 0 | 0 | 0 | 0 | 0 | 0 | 0 | 0 | 0 | 0 | 0
CO2 | CO2/Ammonia Production | 1 | disaggByST_subsource(Ammonia Production,CO2) | LA | 13 | 5.2447 | 5.3642 | 5.5189 | 5.2166 | 5.6658 | 5.2614 | 5.309 | 5.1712 | 5.1284 | 4.5933 | 4.103 | 3.1196 | 3.4369 | 2.8688 | 3.2292 | 2.6263 | 2.7142 | 2.1928 | 2.0881 | 2.3661 | 2.5338 | 1.9806 | 2.528 | 2.8327 | 2.8369 | 3.3603 | 3.4596 | 3.7906 | 3.7333 | 3.9319 | 3.8606 | 0 | 0
CO2 | CO2/Ammonia Production | 1 | disaggByST_subsource(Ammonia Production,CO2) | MA | 13 | 0 | 0 | 0 | 0 | 0 | 0 | 0 | 0 | 0 | 0 | 0 | 0 | 0 | 0 | 0 | 0 | 0 | 0 | 0 | 0 | 0 | 0 | 0 | 0 | 0 | 0 | 0 | 0 | 0 | 0 | 0 | 0 | 0
CO2 | CO2/Ammonia Production | 1 | disaggByST_subsource(Ammonia Production,CO2) | MD | 13 | 0 | 0 | 0 | 0 | 0 | 0 | 0 | 0 | 0 | 0 | 0 | 0 | 0 | 0 | 0 | 0 | 0 | 0 | 0 | 0 | 0 | 0 | 0 | 0 | 0 | 0 | 0 | 0 | 0 | 0 | 0 | 0 | 0
CO2 | CO2/Ammonia Production | 1 | disaggByST_subsource(Ammonia Production,CO2) | ME | 13 | 0 | 0 | 0 | 0 | 0 | 0 | 0 | 0 | 0 | 0 | 0 | 0 | 0 | 0 | 0 | 0 | 0 | 0 | 0 | 0 | 0 | 0 | 0 | 0 | 0 | 0 | 0 | 0 | 0 | 0 | 0 | 0 | 0
CO2 | CO2/Ammonia Production | 1 | disaggByST_subsource(Ammonia Production,CO2) | MI | 13 | 0 | 0 | 0 | 0 | 0 | 0 | 0 | 0 | 0 | 0 | 0 | 0 | 0 | 0 | 0 | 0 | 0 | 0 | 0 | 0 | 0 | 0 | 0 | 0 | 0 | 0 | 0 | 0 | 0 | 0 | 0 | 0 | 0
CO2 | CO2/Ammonia Production | 1 | disaggByST_subsource(Ammonia Production,CO2) | MN | 13 | 0 | 0 | 0 | 0 | 0 | 0 | 0 | 0 | 0 | 0 | 0 | 0 | 0 | 0 | 0 | 0 | 0 | 0 | 0 | 0 | 0 | 0 | 0 | 0 | 0 | 0 | 0 | 0 | 0 | 0 | 0 | 0 | 0
CO2 | CO2/Ammonia Production | 1 | disaggByST_subsource(Ammonia Production,CO2) | MO | 13 | 0 | 0 | 0 | 0 | 0 | 0 | 0 | 0 | 0 | 0 | 0 | 0 | 0 | 0 | 0 | 0 | 0 | 0 | 0 | 0 | 0 | 0 | 0 | 0 | 0 | 0 | 0 | 0 | 0 | 0 | 0 | 0 | 0
CO2 | CO2/Ammonia Production | 1 | disaggByST_subsource(Ammonia Production,CO2) | MP | 13 | 0 | 0 | 0 | 0 | 0 | 0 | 0 | 0 | 0 | 0 | 0 | 0 | 0 | 0 | 0 | 0 | 0 | 0 | 0 | 0 | 0 | 0 | 0 | 0 | 0 | 0 | 0 | 0 | 0 | 0 | 0 | 0 | 0
CO2 | CO2/Ammonia Production | 1 | disaggByST_subsource(Ammonia Production,CO2) | MS | 13 | 0.37478 | 0.37486 | 0.38488 | 0.37772 | 0.39973 | 0.37086 | 0.37685 | 0.38641 | 0.51459 | 0.49533 | 0.42616 | 0.33139 | 0.394 | 0.35566 | 0.29659 | 0.32596 | 0.33686 | 0.39072 | 0.37205 | 0.35782 | 0.43281 | 0.35615 | 0.33582 | 0.39137 | 0.40991 | 0.48898 | 0.38484 | 0.37159 | 0.37805 | 0.36948 | 0.39921 | 0 | 0
CO2 | CO2/Ammonia Production | 1 | disaggByST_subsource(Ammonia Production,CO2) | MT | 13 | 0 | 0 | 0 | 0 | 0 | 0 | 0 | 0 | 0 | 0 | 0 | 0 | 0 | 0 | 0 | 0 | 0 | 0 | 0 | 0 | 0 | 0 | 0 | 0 | 0 | 0 | 0 | 0 | 0 | 0 | 0 | 0 | 0
CO2 | CO2/Ammonia Production | 1 | disaggByST_subsource(Ammonia Production,CO2) | NC | 13 | 0 | 0 | 0 | 0 | 0 | 0 | 0 | 0 | 0 | 0 | 0 | 0 | 0 | 0 | 0 | 0 | 0 | 0 | 0 | 0 | 0 | 0 | 0 | 0 | 0 | 0 | 0 | 0 | 0 | 0 | 0 | 0 | 0
CO2 | CO2/Ammonia Production | 1 | disaggByST_subsource(Ammonia Production,CO2) | ND | 13 | 0 | 0.017993 | 0.018651 | 0.018304 | 0.01937 | 0.017932 | 0.07537 | 0.25788 | 0.26689 | 0.25689 | 0.24911 | 0.19371 | 0.23031 | 0.2079 | 0.23253 | 0.26062 | 0.26934 | 0.3124 | 0.29748 | 0.2861 | 0.10706 | 0.18079 | 0.16512 | 0.20046 | 0.15939 | 0.26782 | 0.1728 | 0.17854 | 0.22965 | 0.21208 | 0.24159 | 0 | 0
CO2 | CO2/Ammonia Production | 1 | disaggByST_subsource(Ammonia Production,CO2) | NE | 13 | 0.425 | 0.32987 | 0.33826 | 0.33945 | 0.36363 | 0.35619 | 0.36194 | 0.35107 | 0.34919 | 0.19613 | 0.18666 | 0.14515 | 0.17258 | 0.15578 | 0.16975 | 0.19026 | 0.19663 | 0.22806 | 0.21717 | 0.20886 | 0.21972 | 0.21333 | 0.20445 | 0.24098 | 0.22922 | 0.22072 | 0.24394 | 0.21477 | 0.22444 | 0.2534 | 0.25256 | 0 | 0
CO2 | CO2/Ammonia Production | 1 | disaggByST_subsource(Ammonia Production,CO2) | NH | 13 | 0 | 0 | 0 | 0 | 0 | 0 | 0 | 0 | 0 | 0 | 0 | 0 | 0 | 0 | 0 | 0 | 0 | 0 | 0 | 0 | 0 | 0 | 0 | 0 | 0 | 0 | 0 | 0 | 0 | 0 | 0 | 0 | 0
CO2 | CO2/Ammonia Production | 1 | disaggByST_subsource(Ammonia Production,CO2) | NJ | 13 | 0 | 0 | 0 | 0 | 0 | 0 | 0 | 0 | 0 | 0 | 0 | 0 | 0 | 0 | 0 | 0 | 0 | 0 | 0 | 0 | 0 | 0 | 0 | 0 | 0 | 0 | 0 | 0 | 0 | 0 | 0 | 0 | 0
CO2 | CO2/Ammonia Production | 1 | disaggByST_subsource(Ammonia Production,CO2) | NM | 13 | 0 | 0 | 0 | 0 | 0 | 0 | 0 | 0 | 0 | 0 | 0 | 0 | 0 | 0 | 0 | 0 | 0 | 0 | 0 | 0 | 0 | 0 | 0 | 0 | 0 | 0 | 0 | 0 | 0 | 0 | 0 | 0 | 0
CO2 | CO2/Ammonia Production | 1 | disaggByST_subsource(Ammonia Production,CO2) | NV | 13 | 0 | 0 | 0 | 0 | 0 | 0 | 0 | 0 | 0 | 0 | 0 | 0 | 0 | 0 | 0 | 0 | 0 | 0 | 0 | 0 | 0 | 0 | 0 | 0 | 0 | 0 | 0 | 0 | 0 | 0 | 0 | 0 | 0
CO2 | CO2/Ammonia Production | 1 | disaggByST_subsource(Ammonia Production,CO2) | NY | 13 | 0 | 0 | 0 | 0 | 0 | 0 | 0 | 0 | 0 | 0 | 0 | 0 | 0 | 0 | 0 | 0 | 0 | 0 | 0 | 0 | 0 | 0 | 0 | 0 | 0 | 0 | 0 | 0 | 0 | 0 | 0 | 0 | 0
CO2 | CO2/Ammonia Production | 1 | disaggByST_subsource(Ammonia Production,CO2) | OH | 13 | 0.39727 | 0.39735 | 0.40777 | 0.40019 | 0.43495 | 0.42629 | 0.43317 | 0.44265 | 0.44028 | 0.4238 | 0.37194 | 0.28923 | 0.36736 | 0.30068 | 0.34719 | 0.38914 | 0.40215 | 0.46645 | 0.44417 | 0.42718 | 0.41901 | 0.43372 | 0.42924 | 0.47327 | 0.40996 | 0.43606 | 0.51687 | 0.44585 | 0.47632 | 0.48382 | 0.43894 | 0 | 0
CO2 | CO2/Ammonia Production | 1 | disaggByST_subsource(Ammonia Production,CO2) | OK | 13 | 1.7495 | 1.8323 | 1.8786 | 1.8969 | 2.0453 | 1.9611 | 1.9927 | 2.1313 | 2.1375 | 2.0574 | 1.7787 | 1.2055 | 1.4333 | 1.2938 | 1.5592 | 1.6384 | 1.6932 | 1.9639 | 1.8701 | 1.7986 | 1.9743 | 1.8149 | 1.8697 | 1.7785 | 1.645 | 1.8111 | 1.7785 | 1.7014 | 1.8098 | 1.8562 | 2.0742 | 0 | 0
CO2 | CO2/Ammonia Production | 1 | disaggByST_subsource(Ammonia Production,CO2) | OR | 13 | 0.065961 | 0.065975 | 0.067821 | 0.064063 | 0.067796 | 0.069282 | 0.0704 | 0.070695 | 0.070317 | 0.067684 | 0.063821 | 0.04856 | 0.064081 | 0.057845 | 0.064699 | 0.072515 | 0.07494 | 0.086921 | 0.082769 | 0.079604 | 0.076101 | 0.076125 | 0.071945 | 0.084727 | 0.082899 | 0.082614 | 0.070073 | 0.065314 | 0.056303 | 0.062821 | 0.056108 | 0 | 0
CO2 | CO2/Ammonia Production | 1 | disaggByST_subsource(Ammonia Production,CO2) | PA | 13 | 0.026235 | 0.02624 | 0.027128 | 0.026624 | 0 | 0 | 0 | 0 | 0 | 0 | 0 | 0 | 0 | 0 | 0 | 0 | 0 | 0 | 0 | 0 | 0 | 0 | 0 | 0 | 0 | 0 | 0 | 0 | 0 | 0 | 0 | 0 | 0
CO2 | CO2/Ammonia Production | 1 | disaggByST_subsource(Ammonia Production,CO2) | PR | 13 | 0 | 0 | 0 | 0 | 0 | 0 | 0 | 0 | 0 | 0 | 0 | 0 | 0 | 0 | 0 | 0 | 0 | 0 | 0 | 0 | 0 | 0 | 0 | 0 | 0 | 0 | 0 | 0 | 0 | 0 | 0 | 0 | 0
CO2 | CO2/Ammonia Production | 1 | disaggByST_subsource(Ammonia Production,CO2) | RI | 13 | 0 | 0 | 0 | 0 | 0 | 0 | 0 | 0 | 0 | 0 | 0 | 0 | 0 | 0 | 0 | 0 | 0 | 0 | 0 | 0 | 0 | 0 | 0 | 0 | 0 | 0 | 0 | 0 | 0 | 0 | 0 | 0 | 0
CO2 | CO2/Ammonia Production | 1 | disaggByST_subsource(Ammonia Production,CO2) | SC | 13 | 0 | 0 | 0 | 0 | 0 | 0 | 0 | 0 | 0 | 0 | 0 | 0 | 0 | 0 | 0 | 0 | 0 | 0 | 0 | 0 | 0 | 0 | 0 | 0 | 0 | 0 | 0 | 0 | 0 | 0 | 0 | 0 | 0
CO2 | CO2/Ammonia Production | 1 | disaggByST_subsource(Ammonia Production,CO2) | SD | 13 | 0 | 0 | 0 | 0 | 0 | 0 | 0 | 0 | 0 | 0 | 0 | 0 | 0 | 0 | 0 | 0 | 0 | 0 | 0 | 0 | 0 | 0 | 0 | 0 | 0 | 0 | 0 | 0 | 0 | 0 | 0 | 0 | 0
CO2 | CO2/Ammonia Production | 1 | disaggByST_subsource(Ammonia Production,CO2) | TN | 13 | 0.25485 | 0.2549 | 0.26111 | 0.25625 | 0.27119 | 0.29017 | 0.29485 | 0.286 | 0.28446 | 0.27381 | 0.2546 | 0.21826 | 0.2595 | 0.21305 | 0 | 0 | 0 | 0 | 0 | 0 | 0 | 0 | 0 | 0 | 0 | 0 | 0.0081519 | 0.033452 | 0.037164 | 0.037061 | 0.038205 | 0 | 0
CO2 | CO2/Ammonia Production | 1 | disaggByST_subsource(Ammonia Production,CO2) | TX | 13 | 0.66711 | 0.72497 | 0.80791 | 0.79289 | 0.84349 | 0.81508 | 0.82824 | 0.81782 | 0.82063 | 0.78991 | 1.0321 | 0.8266 | 0.6681 | 0.60308 | 0.54385 | 0.44371 | 0.45855 | 0.4217 | 0.40155 | 0.3862 | 0.33119 | 0.3207 | 0.35673 | 0.31988 | 0.33331 | 0.34081 | 0.19118 | 0.23414 | 0.45982 | 0.29232 | 0.30971 | 0 | 0
CO2 | CO2/Ammonia Production | 1 | disaggByST_subsource(Ammonia Production,CO2) | UM | 13 | 0 | 0 | 0 | 0 | 0 | 0 | 0 | 0 | 0 | 0 | 0 | 0 | 0 | 0 | 0 | 0 | 0 | 0 | 0 | 0 | 0 | 0 | 0 | 0 | 0 | 0 | 0 | 0 | 0 | 0 | 0 | 0 | 0
CO2 | CO2/Ammonia Production | 1 | disaggByST_subsource(Ammonia Production,CO2) | UT | 13 | 0 | 0 | 0 | 0 | 0 | 0 | 0 | 0 | 0 | 0 | 0 | 0 | 0 | 0 | 0 | 0 | 0 | 0 | 0 | 0 | 0 | 0 | 0 | 0 | 0 | 0 | 0 | 0 | 0 | 0 | 0 | 0 | 0
CO2 | CO2/Ammonia Production | 1 | disaggByST_subsource(Ammonia Production,CO2) | VA | 13 | 0.30732 | 0.30738 | 0.33063 | 0.32614 | 0.34514 | 0.33337 | 0.33875 | 0.32857 | 0.32681 | 0.31458 | 0.28067 | 0.21826 | 0.2595 | 0.23424 | 0.262 | 0.38052 | 0.39325 | 0.45612 | 0.43433 | 0.41772 | 0.43727 | 0.38625 | 0.40757 | 0.42234 | 0.42755 | 0.45293 | 0.39143 | 0.36323 | 0.36176 | 0.41465 | 0.37502 | 0 | 0
CO2 | CO2/Ammonia Production | 1 | disaggByST_subsource(Ammonia Production,CO2) | VI | 13 | 0 | 0 | 0 | 0 | 0 | 0 | 0 | 0 | 0 | 0 | 0 | 0 | 0 | 0 | 0 | 0 | 0 | 0 | 0 | 0 | 0 | 0 | 0 | 0 | 0 | 0 | 0 | 0 | 0 | 0 | 0 | 0 | 0
CO2 | CO2/Ammonia Production | 1 | disaggByST_subsource(Ammonia Production,CO2) | VT | 13 | 0 | 0 | 0 | 0 | 0 | 0 | 0 | 0 | 0 | 0 | 0 | 0 | 0 | 0 | 0 | 0 | 0 | 0 | 0 | 0 | 0 | 0 | 0 | 0 | 0 | 0 | 0 | 0 | 0 | 0 | 0 | 0 | 0
CO2 | CO2/Ammonia Production | 1 | disaggByST_subsource(Ammonia Production,CO2) | WA | 13 | 0.12593 | 0.12595 | 0.021194 | 0 | 0 | 0.12226 | 0.12424 | 0.1205 | 0.11986 | 0.11537 | 0.12352 | 0 | 0 | 0 | 0 | 0 | 0 | 0 | 0 | 0 | 0 | 0 | 0 | 0 | 0 | 0 | 0 | 0 | 0 | 0 | 0 | 0 | 0
CO2 | CO2/Ammonia Production | 1 | disaggByST_subsource(Ammonia Production,CO2) | WI | 13 | 0 | 0 | 0 | 0 | 0 | 0 | 0 | 0 | 0 | 0 | 0 | 0 | 0 | 0 | 0 | 0 | 0 | 0 | 0 | 0 | 0 | 0 | 0 | 0 | 0 | 0 | 0 | 0 | 0 | 0 | 0 | 0 | 0
CO2 | CO2/Ammonia Production | 1 | disaggByST_subsource(Ammonia Production,CO2) | WV | 13 | 0.037478 | 0.037486 | 0.038149 | 0.03744 | 0 | 0 | 0 | 0 | 0 | 0 | 0 | 0 | 0 | 0 | 0 | 0 | 0 | 0 | 0 | 0 | 0 | 0 | 0 | 0 | 0 | 0 | 0 | 0 | 0 | 0 | 0 | 0 | 0
CO2 | CO2/Ammonia Production | 1 | disaggByST_subsource(Ammonia Production,CO2) | WY | 13 | 0.12743 | 0.12745 | 0.13055 | 0.12813 | 0.14704 | 0.14019 | 0.14246 | 0.13978 | 0.13904 | 0.13383 | 0.11941 | 0.1254 | 0.16433 | 0.099654 | 0.11146 | 0.12493 | 0.12911 | 0.14975 | 0.14259 | 0.13714 | 0.12246 | 0.11949 | 0.13621 | 0.12898 | 0.13595 | 0.16218 | 0.15032 | 0.15205 | 0.30841 | 0.31045 | 0.36738 | 0 | 0
CO2 | CO2/Lime Production | 1 | disaggByST_subsource(Lime Manufacture,CO2) | AK | 14 | 0 | 0 | 0 | 0 | 0 | 0 | 0 | 0 | 0 | 0 | 0 | 0 | 0 | 0 | 0 | 0 | 0 | 0 | 0 | 0 | 0 | 0 | 0 | 0 | 0 | 0 | 0 | 0 | 0 | 0 | 0 | 0 | 0
CO2 | CO2/Lime Production | 1 | disaggByST_subsource(Lime Manufacture,CO2) | AL | 14 | 0.41221 | 0.41033 | 0.42427 | 0.44114 | 0.4702 | 0.50915 | 0.53009 | 0.69127 | 0.69903 | 0.67615 | 0.6764 | 0.67454 | 0.67317 | 0.73361 | 0.81226 | 0.7838 | 0.84758 | 0.83725 | 0.98171 | 0.86096 | 1.6778 | 1.7323 | 1.7579 | 1.7847 | 1.7327 | 1.7141 | 1.6353 | 1.5946 | 1.7762 | 1.6823 | 1.6048 | 0 | 0
CO2 | CO2/Lime Production | 1 | disaggByST_subsource(Lime Manufacture,CO2) | AR | 14 | 0.1049 | 0.10453 | 0.10824 | 0.1129 | 0.1204 | 0.13054 | 0.13546 | 0.14092 | 0.14269 | 0.13838 | 0.1386 | 0.13795 | 0.13748 | 0.15002 | 0.16593 | 0.16036 | 0.17325 | 0.17102 | 0.16645 | 0.14657 | 0.26211 | 0.25595 | 0.23861 | 0.21534 | 0.26225 | 0.20833 | 0.21953 | 0.21595 | 0.23329 | 0.22972 | 0.20139 | 0 | 0
CO2 | CO2/Lime Production | 1 | disaggByST_subsource(Lime Manufacture,CO2) | AS | 14 | 0 | 0 | 0 | 0 | 0 | 0 | 0 | 0 | 0 | 0 | 0 | 0 | 0 | 0 | 0 | 0 | 0 | 0 | 0 | 0 | 0 | 0 | 0 | 0 | 0 | 0 | 0 | 0 | 0 | 0 | 0 | 0 | 0
CO2 | CO2/Lime Production | 1 | disaggByST_subsource(Lime Manufacture,CO2) | AZ | 14 | 0.31471 | 0.3136 | 0.32473 | 0.33871 | 0.36119 | 0.39163 | 0.40637 | 0.28183 | 0.28537 | 0.27677 | 0.2772 | 0.27589 | 0.27496 | 0.30005 | 0.33185 | 0.32072 | 0.34651 | 0.34205 | 0.3329 | 0.14657 | 0.40652 | 0.40259 | 0.41551 | 0.4164 | 0.38063 | 0.38083 | 0.39379 | 0.41198 | 0.41312 | 0.39662 | 0.40275 | 0 | 0
CO2 | CO2/Lime Production | 1 | disaggByST_subsource(Lime Manufacture,CO2) | CA | 14 | 1.0342 | 1.0297 | 1.065 | 0.99518 | 0.82 | 0.75721 | 0.92472 | 0.81887 | 0.82733 | 0.66037 | 0.65981 | 0.52139 | 0.52146 | 0.56707 | 0.64634 | 0.62344 | 0.50107 | 0.66622 | 0.48236 | 0.42126 | 0.02977 | 0.035007 | 0.034806 | 0.038047 | 0.047405 | 0.065653 | 0.052565 | 0.064485 | 0.051759 | 0.048014 | 0.038559 | 0 | 0
CO2 | CO2/Lime Production | 1 | disaggByST_subsource(Lime Manufacture,CO2) | CO | 14 | 0.097495 | 0.096732 | 0.099539 | 0.10243 | 0.10901 | 0.11752 | 0.12371 | 0.1276 | 0.12829 | 0.12261 | 0.12201 | 0.12275 | 0.12325 | 0.13351 | 0.14856 | 0.14236 | 0.32782 | 0.32418 | 0.31591 | 0.12813 | 0 | 0 | 0 | 0 | 0 | 0 | 0.013175 | 0.010979 | 0 | 0 | 0 | 0 | 0
CO2 | CO2/Lime Production | 1 | disaggByST_subsource(Lime Manufacture,CO2) | CT | 14 | 0 | 0 | 0 | 0 | 0 | 0 | 0 | 0 | 0 | 0 | 0 | 0 | 0 | 0 | 0 | 0 | 0 | 0 | 0 | 0 | 0 | 0 | 0 | 0 | 0 | 0 | 0 | 0 | 0 | 0 | 0 | 0 | 0
CO2 | CO2/Lime Production | 1 | disaggByST_subsource(Lime Manufacture,CO2) | DC | 14 | 0 | 0 | 0 | 0 | 0 | 0 | 0 | 0 | 0 | 0 | 0 | 0 | 0 | 0 | 0 | 0 | 0 | 0 | 0 | 0 | 0 | 0 | 0 | 0 | 0 | 0 | 0 | 0 | 0 | 0 | 0 | 0 | 0
CO2 | CO2/Lime Production | 1 | disaggByST_subsource(Lime Manufacture,CO2) | DE | 14 | 0 | 0 | 0 | 0 | 0 | 0 | 0 | 0 | 0 | 0 | 0 | 0 | 0 | 0 | 0 | 0 | 0 | 0 | 0 | 0 | 0 | 0 | 0 | 0 | 0 | 0 | 0 | 0 | 0 | 0 | 0 | 0 | 0
CO2 | CO2/Lime Production | 1 | disaggByST_subsource(Lime Manufacture,CO2) | FL | 14 | 0 | 0 | 0 | 0 | 0 | 0 | 0 | 0 | 0 | 0 | 0 | 0 | 0 | 0.15002 | 0.16593 | 0.16036 | 0.17325 | 0.17102 | 0.16645 | 0.14657 | 0 | 0 | 0 | 0 | 0 | 0 | 0 | 0 | 0 | 0 | 0 | 0 | 0
CO2 | CO2/Lime Production | 1 | disaggByST_subsource(Lime Manufacture,CO2) | GA | 14 | 0 | 0 | 0 | 0 | 0 | 0 | 0 | 0.14092 | 0.14269 | 0.13838 | 0.1386 | 0.13795 | 0.13748 | 0.15002 | 0.16593 | 0.16036 | 0.17325 | 0.17102 | 0.16645 | 0.14657 | 0 | 0 | 0 | 0 | 0 | 0 | 0 | 0 | 0 | 0 | 0 | 0 | 0
CO2 | CO2/Lime Production | 1 | disaggByST_subsource(Lime Manufacture,CO2) | GU | 14 | 0 | 0 | 0 | 0 | 0 | 0 | 0 | 0 | 0 | 0 | 0 | 0 | 0 | 0 | 0 | 0 | 0 | 0 | 0 | 0 | 0 | 0 | 0 | 0 | 0 | 0 | 0 | 0 | 0 | 0 | 0 | 0 | 0
CO2 | CO2/Lime Production | 1 | disaggByST_subsource(Lime Manufacture,CO2) | HI | 14 | 0 | 0 | 0 | 0 | 0 | 0 | 0 | 0 | 0 | 0 | 0 | 0 | 0 | 0 | 0 | 0 | 0 | 0 | 0 | 0 | 0 | 0 | 0 | 0 | 0 | 0 | 0 | 0 | 0 | 0 | 0 | 0 | 0
CO2 | CO2/Lime Production | 1 | disaggByST_subsource(Lime Manufacture,CO2) | IA | 14 | 0.1049 | 0.10453 | 0.10824 | 0.1129 | 0.1204 | 0.13054 | 0.13546 | 0.14092 | 0.14269 | 0.13838 | 0.1386 | 0.13795 | 0.13748 | 0.15002 | 0.16593 | 0.16036 | 0.17325 | 0.17102 | 0.16645 | 0.14657 | 0.17086 | 0.16381 | 0.16303 | 0.14771 | 0.1494 | 0.1091 | 0.1315 | 0.15567 | 0.14206 | 0.14049 | 0.15411 | 0 | 0
CO2 | CO2/Lime Production | 1 | disaggByST_subsource(Lime Manufacture,CO2) | ID | 14 | 0.29989 | 0.298 | 0.30732 | 0.31777 | 0.33841 | 0.36558 | 0.38289 | 0.39612 | 0.39927 | 0.3836 | 0.38261 | 0.38345 | 0.38398 | 0.41705 | 0.29713 | 0.28473 | 0.30913 | 0.13528 | 0.13247 | 0.12813 | 0 | 0 | 0 | 0 | 0 | 0.047592 | 0 | 0 | 0.010826 | 0 | 0 | 0 | 0
CO2 | CO2/Lime Production | 1 | disaggByST_subsource(Lime Manufacture,CO2) | IL | 14 | 0.1049 | 0.10453 | 0.10824 | 0.1129 | 0.1204 | 0.13054 | 0.27091 | 0.14092 | 0.14269 | 0.13838 | 0.1386 | 0.13795 | 0.13748 | 0.15002 | 0.16593 | 0.16036 | 0.17325 | 0.17102 | 0.16645 | 0 | 0 | 0 | 0 | 0 | 0 | 0 | 0 | 0 | 0 | 0 | 0 | 0 | 0
CO2 | CO2/Lime Production | 1 | disaggByST_subsource(Lime Manufacture,CO2) | IN | 14 | 0.31471 | 0.3136 | 0.32473 | 0.33871 | 0.36119 | 0.39163 | 0.40637 | 0.42275 | 0.42806 | 0.55354 | 0.55439 | 0.55179 | 0.54993 | 0.45007 | 0.33185 | 0.48108 | 0.51976 | 0.34205 | 0.3329 | 0.29313 | 0.74163 | 0.76145 | 0.75915 | 0.55655 | 0.6802 | 0.69104 | 0.63627 | 0.64961 | 0.66131 | 0.60073 | 0.61587 | 0 | 0
CO2 | CO2/Lime Production | 1 | disaggByST_subsource(Lime Manufacture,CO2) | KS | 14 | 0 | 0 | 0 | 0 | 0 | 0 | 0 | 0 | 0 | 0 | 0 | 0 | 0 | 0 | 0 | 0 | 0 | 0 | 0 | 0 | 0 | 0 | 0 | 0 | 0 | 0 | 0 | 0 | 0 | 0 | 0 | 0 | 0
CO2 | CO2/Lime Production | 1 | disaggByST_subsource(Lime Manufacture,CO2) | KY | 14 | 0.29248 | 0.2902 | 0.29862 | 0.3073 | 0.32702 | 0.35255 | 0.37114 | 0.3828 | 0.38488 | 0.36783 | 0.36602 | 0.36825 | 0.38398 | 0.41705 | 0.46305 | 0.44509 | 0.48239 | 0.47733 | 0.46537 | 0.40282 | 1.5518 | 1.6819 | 1.5699 | 1.5532 | 1.5101 | 1.3435 | 1.1306 | 1.2689 | 1.2057 | 0.80726 | 0.65503 | 0 | 0
CO2 | CO2/Lime Production | 1 | disaggByST_subsource(Lime Manufacture,CO2) | LA | 14 | 0.1049 | 0.10453 | 0.10824 | 0.1129 | 0.1204 | 0.13054 | 0.13546 | 0.14092 | 0.14269 | 0.13838 | 0.1386 | 0.13795 | 0.13748 | 0.15002 | 0.16593 | 0.16036 | 0.17325 | 0.17102 | 0.16645 | 0.14657 | 0 | 0 | 0 | 0 | 0 | 0 | 0 | 0 | 0 | 0 | 0 | 0 | 0
CO2 | CO2/Lime Production | 1 | disaggByST_subsource(Lime Manufacture,CO2) | MA | 14 | 0.2024 | 0.20127 | 0.20778 | 0.21534 | 0.2294 | 0.24806 | 0.25917 | 0.26852 | 0.41366 | 0.39938 | 0.3992 | 0.39864 | 0.39821 | 0.43356 | 0.31449 | 0.30272 | 0.32782 | 0.32418 | 0.31591 | 0.27469 | 0.081665 | 0.078017 | 0.061967 | 0.055205 | 0.047045 | 0.054228 | 0.061649 | 0.068205 | 0.082641 | 0.057569 | 0.062808 | 0 | 0
CO2 | CO2/Lime Production | 1 | disaggByST_subsource(Lime Manufacture,CO2) | MD | 14 | 0 | 0 | 0 | 0 | 0 | 0 | 0 | 0 | 0 | 0 | 0 | 0 | 0 | 0 | 0 | 0 | 0 | 0 | 0 | 0 | 0 | 0 | 0 | 0 | 0 | 0 | 0 | 0 | 0 | 0 | 0 | 0 | 0
CO2 | CO2/Lime Production | 1 | disaggByST_subsource(Lime Manufacture,CO2) | ME | 14 | 0 | 0 | 0 | 0 | 0 | 0 | 0 | 0 | 0 | 0 | 0 | 0 | 0 | 0 | 0 | 0 | 0 | 0 | 0 | 0 | 0 | 0 | 0 | 0 | 0 | 0 | 0 | 0 | 0 | 0 | 0 | 0 | 0
CO2 | CO2/Lime Production | 1 | disaggByST_subsource(Lime Manufacture,CO2) | MI | 14 | 0.80219 | 0.79726 | 0.82243 | 0.85087 | 1.0266 | 1.1098 | 1.1604 | 1.0608 | 1.0695 | 1.0282 | 0.88723 | 0.75169 | 0.75372 | 0.81759 | 0.90874 | 0.87218 | 0.59958 | 0.76576 | 0.91375 | 0.65908 | 0.28665 | 0.33794 | 0.31593 | 0.33192 | 0.33222 | 0.286 | 0.31941 | 0.32374 | 0.34792 | 0.29829 | 0.2268 | 0 | 0
CO2 | CO2/Lime Production | 1 | disaggByST_subsource(Lime Manufacture,CO2) | MN | 14 | 0.49488 | 0.38693 | 0.39816 | 0.40973 | 0.43603 | 0.47007 | 0.49486 | 0.5104 | 0.51317 | 0.49044 | 0.48803 | 0.491 | 0.49299 | 0.53406 | 0.59425 | 0.56946 | 0.61826 | 0.61261 | 0.59784 | 0.53095 | 0.03161 | 0.032048 | 0.026159 | 0.032146 | 0.03425 | 0.0043441 | 0.044452 | 0.037527 | 0 | 0 | 0 | 0 | 0
CO2 | CO2/Lime Production | 1 | disaggByST_subsource(Lime Manufacture,CO2) | MO | 14 | 0.4048 | 0.40253 | 0.41557 | 0.43067 | 0.45881 | 0.49612 | 0.51834 | 0.53703 | 0.54196 | 0.52199 | 0.52121 | 0.52139 | 0.52146 | 0.58358 | 0.48041 | 0.46308 | 0.50107 | 0.4952 | 0.48236 | 0.27469 | 1.8415 | 1.9107 | 1.9362 | 2.2858 | 2.3549 | 2.2072 | 2.0959 | 2.0949 | 2.2909 | 2.0965 | 2.0243 | 0 | 0
CO2 | CO2/Lime Production | 1 | disaggByST_subsource(Lime Manufacture,CO2) | MP | 14 | 0 | 0 | 0 | 0 | 0 | 0 | 0 | 0 | 0 | 0 | 0 | 0 | 0 | 0 | 0 | 0 | 0 | 0 | 0 | 0 | 0 | 0 | 0 | 0 | 0 | 0 | 0 | 0 | 0 | 0 | 0 | 0 | 0
CO2 | CO2/Lime Production | 1 | disaggByST_subsource(Lime Manufacture,CO2) | MS | 14 | 0 | 0 | 0 | 0 | 0 | 0 | 0 | 0 | 0 | 0 | 0 | 0 | 0 | 0 | 0 | 0 | 0.17325 | 0.17102 | 0.16645 | 0 | 0 | 0 | 0 | 0 | 0 | 0 | 0 | 0 | 0 | 0 | 0 | 0 | 0
CO2 | CO2/Lime Production | 1 | disaggByST_subsource(Lime Manufacture,CO2) | MT | 14 | 0.19499 | 0.19346 | 0.19908 | 0.31777 | 0.33841 | 0.36558 | 0.38289 | 0.39612 | 0.39927 | 0.3836 | 0.38261 | 0.39864 | 0.39821 | 0.43356 | 0.48041 | 0.46308 | 0.50107 | 0.32418 | 0.31591 | 0.42126 | 0.13901 | 0.13362 | 0.13203 | 0.11108 | 0.14526 | 0.19825 | 0.17998 | 0.17653 | 0.13886 | 0.16473 | 0.15806 | 0 | 0
CO2 | CO2/Lime Production | 1 | disaggByST_subsource(Lime Manufacture,CO2) | NC | 14 | 0 | 0 | 0 | 0 | 0 | 0 | 0 | 0 | 0 | 0 | 0 | 0 | 0 | 0 | 0 | 0 | 0 | 0 | 0 | 0 | 0 | 0 | 0 | 0 | 0 | 0 | 0 | 0 | 0 | 0 | 0 | 0 | 0
CO2 | CO2/Lime Production | 1 | disaggByST_subsource(Lime Manufacture,CO2) | ND | 14 | 0.29248 | 0.2902 | 0.29862 | 0.3073 | 0.32702 | 0.35255 | 0.37114 | 0.3828 | 0.38488 | 0.36783 | 0.36602 | 0.36825 | 0.36974 | 0.40054 | 0.44569 | 0.4091 | 0.4637 | 0.45945 | 0.44838 | 0.38438 | 0 | 0 | 0 | 0 | 0 | 0.072679 | 0 | 0 | 0 | 0 | 0 | 0 | 0
CO2 | CO2/Lime Production | 1 | disaggByST_subsource(Lime Manufacture,CO2) | NE | 14 | 0.19499 | 0.19346 | 0.19908 | 0.20487 | 0.21801 | 0.24806 | 0.12371 | 0.1276 | 0.12829 | 0.12261 | 0.12201 | 0.12275 | 0.12325 | 0.13351 | 0.14856 | 0.14236 | 0.15457 | 0.15315 | 0.14946 | 0.12813 | 0 | 0 | 0 | 0 | 0 | 0 | 0 | 0.018006 | 0 | 0 | 0 | 0 | 0
CO2 | CO2/Lime Production | 1 | disaggByST_subsource(Lime Manufacture,CO2) | NH | 14 | 0 | 0 | 0 | 0 | 0 | 0 | 0 | 0 | 0 | 0 | 0 | 0 | 0 | 0 | 0 | 0 | 0 | 0 | 0 | 0 | 0 | 0 | 0 | 0 | 0 | 0 | 0 | 0 | 0 | 0 | 0 | 0 | 0
CO2 | CO2/Lime Production | 1 | disaggByST_subsource(Lime Manufacture,CO2) | NJ | 14 | 0 | 0 | 0 | 0 | 0 | 0 | 0 | 0 | 0 | 0 | 0 | 0 | 0 | 0 | 0 | 0 | 0 | 0 | 0 | 0 | 0 | 0 | 0 | 0 | 0 | 0 | 0 | 0 | 0 | 0 | 0 | 0 | 0
CO2 | CO2/Lime Production | 1 | disaggByST_subsource(Lime Manufacture,CO2) | NM | 14 | 0 | 0 | 0 | 0 | 0 | 0 | 0 | 0 | 0 | 0.13838 | 0.1386 | 0.13795 | 0.13748 | 0.15002 | 0.16593 | 0.16036 | 0.17325 | 0.17102 | 0.16645 | 0 | 0 | 0 | 0 | 0 | 0 | 0 | 0 | 0 | 0 | 0 | 0 | 0 | 0
CO2 | CO2/Lime Production | 1 | disaggByST_subsource(Lime Manufacture,CO2) | NV | 14 | 0.20981 | 0.3136 | 0.32473 | 0.2258 | 0.24079 | 0.26109 | 0.27091 | 0.28183 | 0.42806 | 0.41515 | 0.41579 | 0.41384 | 0.41244 | 0.45007 | 0.49778 | 0.48108 | 0.51976 | 0.34205 | 0.3329 | 0.29313 | 0.78358 | 0.86589 | 0.869 | 0.8619 | 0.84678 | 0.77428 | 0.68612 | 0.67767 | 0.68973 | 0.69232 | 0.72984 | 0 | 0
CO2 | CO2/Lime Production | 1 | disaggByST_subsource(Lime Manufacture,CO2) | NY | 14 | 0 | 0 | 0 | 0 | 0 | 0 | 0 | 0 | 0 | 0 | 0 | 0 | 0 | 0 | 0 | 0 | 0 | 0 | 0 | 0 | 0 | 0 | 0 | 0 | 0 | 0 | 0 | 0 | 0 | 0 | 0 | 0 | 0
CO2 | CO2/Lime Production | 1 | disaggByST_subsource(Lime Manufacture,CO2) | OH | 14 | 0.94414 | 0.9408 | 0.9742 | 1.0161 | 1.0836 | 1.1749 | 1.0837 | 1.1273 | 1.1415 | 1.1071 | 1.1088 | 1.1036 | 1.0999 | 1.2002 | 1.1615 | 1.1225 | 1.2128 | 1.0261 | 0.9987 | 0.73283 | 1.4333 | 1.4576 | 1.4006 | 1.533 | 1.5719 | 1.3362 | 1.3498 | 1.3857 | 1.3086 | 1.1595 | 1.0544 | 0 | 0
CO2 | CO2/Lime Production | 1 | disaggByST_subsource(Lime Manufacture,CO2) | OK | 14 | 0.1049 | 0.10453 | 0.10824 | 0.1129 | 0.1204 | 0.13054 | 0.13546 | 0.14092 | 0.14269 | 0.13838 | 0.1386 | 0.13795 | 0.13748 | 0.15002 | 0.16593 | 0.16036 | 0.17325 | 0.17102 | 0.16645 | 0.14657 | 0.098069 | 0.090581 | 0.090257 | 0.091127 | 0.10411 | 0.093622 | 0.097951 | 0.093693 | 0.086412 | 0.088834 | 0.092645 | 0 | 0
CO2 | CO2/Lime Production | 1 | disaggByST_subsource(Lime Manufacture,CO2) | OR | 14 | 0.20981 | 0.20907 | 0.21649 | 0.2258 | 0.24079 | 0.26109 | 0.27091 | 0.28183 | 0.28537 | 0.27677 | 0.2772 | 0.13795 | 0.13748 | 0.15002 | 0.16593 | 0.16036 | 0.17325 | 0.34205 | 0.3329 | 0.29313 | 0 | 0 | 0 | 0 | 0 | 0 | 0 | 0 | 0 | 0 | 0 | 0 | 0
CO2 | CO2/Lime Production | 1 | disaggByST_subsource(Lime Manufacture,CO2) | PA | 14 | 1.049 | 1.0453 | 0.9742 | 1.0161 | 0.96317 | 1.0443 | 1.0837 | 1.1273 | 0.9988 | 0.96869 | 0.97018 | 0.96563 | 0.82489 | 0.90014 | 0.99555 | 1.1225 | 1.0395 | 0.6841 | 0.6658 | 0.58626 | 0.83182 | 0.8721 | 0.82388 | 0.78135 | 0.77125 | 0.71621 | 0.64924 | 0.60647 | 0.60907 | 0.63132 | 0.54451 | 0 | 0
CO2 | CO2/Lime Production | 1 | disaggByST_subsource(Lime Manufacture,CO2) | PR | 14 | 0.1049 | 0.10453 | 0.10824 | 0.1129 | 0.1204 | 0.13054 | 0.13546 | 0.14092 | 0.14269 | 0.13838 | 0.1386 | 0.13795 | 0.13748 | 0.15002 | 0.16593 | 0.16036 | 0.17325 | 0.17102 | 0.16645 | 0.14657 | 0.006228 | 0.010968 | 0.0042409 | 0.0034647 | 0.003132 | 0.0022564 | 0.0020239 | 0.00242 | 0 | 0 | 0 | 0 | 0
CO2 | CO2/Lime Production | 1 | disaggByST_subsource(Lime Manufacture,CO2) | RI | 14 | 0 | 0 | 0 | 0 | 0 | 0 | 0 | 0 | 0 | 0 | 0 | 0 | 0 | 0 | 0 | 0 | 0 | 0 | 0 | 0 | 0 | 0 | 0 | 0 | 0 | 0 | 0 | 0 | 0 | 0 | 0 | 0 | 0
CO2 | CO2/Lime Production | 1 | disaggByST_subsource(Lime Manufacture,CO2) | SC | 14 | 0 | 0 | 0 | 0 | 0 | 0 | 0 | 0 | 0 | 0.13838 | 0.1386 | 0.13795 | 0 | 0 | 0 | 0 | 0 | 0 | 0 | 0 | 0 | 0 | 0 | 0 | 0 | 0 | 0 | 0 | 0 | 0 | 0 | 0 | 0
CO2 | CO2/Lime Production | 1 | disaggByST_subsource(Lime Manufacture,CO2) | SD | 14 | 0.20981 | 0.20907 | 0.21649 | 0.2258 | 0.24079 | 0.26109 | 0.27091 | 0.28183 | 0.28537 | 0.27677 | 0.2772 | 0.27589 | 0.13748 | 0.15002 | 0.16593 | 0.16036 | 0.17325 | 0.17102 | 0.16645 | 0.14657 | 0.11492 | 0.15291 | 0.15648 | 0.17532 | 0.18543 | 0.17336 | 0.14018 | 0.17028 | 0.1748 | 0.16257 | 0.12385 | 0 | 0
CO2 | CO2/Lime Production | 1 | disaggByST_subsource(Lime Manufacture,CO2) | TN | 14 | 0.1049 | 0.10453 | 0.10824 | 0.1129 | 0.1204 | 0.13054 | 0.13546 | 0.14092 | 0.14269 | 0.13838 | 0.1386 | 0.13795 | 0.13748 | 0.15002 | 0.16593 | 0.16036 | 0.17325 | 0.17102 | 0.3329 | 0.29313 | 0.13298 | 0.1261 | 0.11802 | 0.12229 | 0.11689 | 0.083766 | 0.1135 | 0.11359 | 0.094806 | 0.093484 | 0.10019 | 0 | 0
CO2 | CO2/Lime Production | 1 | disaggByST_subsource(Lime Manufacture,CO2) | TX | 14 | 0.83924 | 0.73174 | 0.75771 | 0.79032 | 0.72238 | 0.78326 | 0.9482 | 0.98642 | 0.9988 | 0.96869 | 0.97018 | 0.82768 | 0.68741 | 0.75011 | 0.82963 | 0.8018 | 0.86627 | 0.85512 | 0.83225 | 0.73283 | 0.92216 | 0.93386 | 0.96731 | 0.93359 | 1.0327 | 0.99655 | 0.92448 | 0.91468 | 0.89825 | 0.99115 | 0.96783 | 0 | 0
CO2 | CO2/Lime Production | 1 | disaggByST_subsource(Lime Manufacture,CO2) | UM | 14 | 0 | 0 | 0 | 0 | 0 | 0 | 0 | 0 | 0 | 0 | 0 | 0 | 0 | 0 | 0 | 0 | 0 | 0 | 0 | 0 | 0 | 0 | 0 | 0 | 0 | 0 | 0 | 0 | 0 | 0 | 0 | 0 | 0
CO2 | CO2/Lime Production | 1 | disaggByST_subsource(Lime Manufacture,CO2) | UT | 14 | 0.31471 | 0.3136 | 0.32473 | 0.33871 | 0.36119 | 0.39163 | 0.40637 | 0.42275 | 0.42806 | 0.41515 | 0.41579 | 0.41384 | 0.41244 | 0.30005 | 0.33185 | 0.32072 | 0.34651 | 0.34205 | 0.3329 | 0.14657 | 0.42197 | 0.49961 | 0.50069 | 0.6093 | 0.51567 | 0.4657 | 0.39891 | 0.44566 | 0.42466 | 0.44123 | 0.35024 | 0 | 0
CO2 | CO2/Lime Production | 1 | disaggByST_subsource(Lime Manufacture,CO2) | VA | 14 | 0.52452 | 0.52267 | 0.54122 | 0.56451 | 0.60198 | 0.65272 | 0.67729 | 0.70458 | 0.71343 | 0.69192 | 0.69299 | 0.68974 | 0.68741 | 0.45007 | 0.49778 | 0.48108 | 0.51976 | 0.51307 | 0.49935 | 0.29313 | 0.42041 | 0.4271 | 0.42992 | 0.38232 | 0.36928 | 0.36058 | 0.43768 | 0.44116 | 0.4963 | 0.43614 | 0.33963 | 0 | 0
CO2 | CO2/Lime Production | 1 | disaggByST_subsource(Lime Manufacture,CO2) | VI | 14 | 0 | 0 | 0 | 0 | 0 | 0 | 0 | 0 | 0 | 0 | 0 | 0 | 0 | 0 | 0 | 0 | 0 | 0 | 0 | 0 | 0 | 0 | 0 | 0 | 0 | 0 | 0 | 0 | 0 | 0 | 0 | 0 | 0
CO2 | CO2/Lime Production | 1 | disaggByST_subsource(Lime Manufacture,CO2) | VT | 14 | 0 | 0 | 0 | 0 | 0 | 0 | 0 | 0 | 0 | 0 | 0 | 0 | 0 | 0 | 0 | 0 | 0 | 0 | 0 | 0 | 0 | 0 | 0 | 0 | 0 | 0 | 0 | 0 | 0 | 0 | 0 | 0 | 0
CO2 | CO2/Lime Production | 1 | disaggByST_subsource(Lime Manufacture,CO2) | WA | 14 | 0.19499 | 0.19346 | 0.30732 | 0.31777 | 0.3498 | 0.24806 | 0.25917 | 0.26852 | 0.41366 | 0.39938 | 0.3992 | 0.39864 | 0.39821 | 0.43356 | 0.48041 | 0.46308 | 0.32782 | 0.4952 | 0.48236 | 0.42126 | 0.038359 | 0.038292 | 0.030161 | 0.02432 | 0.016589 | 0.0096336 | 0.0043772 | 0 | 0 | 0 | 0 | 0 | 0
CO2 | CO2/Lime Production | 1 | disaggByST_subsource(Lime Manufacture,CO2) | WI | 14 | 0.4048 | 0.40253 | 0.41557 | 0.43067 | 0.45881 | 0.49612 | 0.51834 | 0.53703 | 0.54196 | 0.52199 | 0.52121 | 0.52139 | 0.52146 | 0.56707 | 0.64634 | 0.62344 | 0.67433 | 0.83725 | 0.64881 | 0.56783 | 0.62265 | 0.67666 | 0.65944 | 0.6554 | 0.66523 | 0.61754 | 0.58637 | 0.55926 | 0.59657 | 0.5354 | 0.49885 | 0 | 0
CO2 | CO2/Lime Production | 1 | disaggByST_subsource(Lime Manufacture,CO2) | WV | 14 | 0.1049 | 0.10453 | 0.10824 | 0.1129 | 0.1204 | 0.13054 | 0.13546 | 0.14092 | 0.14269 | 0.13838 | 0.1386 | 0.13795 | 0.13748 | 0.15002 | 0.16593 | 0.16036 | 0.17325 | 0.17102 | 0.16645 | 0.14657 | 0.20871 | 0.18903 | 0.19457 | 0.19818 | 0.19297 | 0.18895 | 0.19386 | 0.19223 | 0.17703 | 0.16628 | 0.16642 | 0 | 0
CO2 | CO2/Lime Production | 1 | disaggByST_subsource(Lime Manufacture,CO2) | WY | 14 | 0.6072 | 0.6038 | 0.62335 | 0.64601 | 0.68821 | 0.74418 | 0.77751 | 0.80555 | 0.67025 | 0.50621 | 0.50462 | 0.5062 | 0.50722 | 0.55057 | 0.61162 | 0.74781 | 0.81021 | 0.8015 | 0.78128 | 0.67752 | 0.12497 | 0.11554 | 0.12875 | 0.12828 | 0.14203 | 0.14073 | 0.13175 | 0.18808 | 0.19485 | 0.19135 | 0.1859 | 0 | 0
CO2 | CO2/Incineration of Waste | 1 | disaggByST_source(Incineration of Waste,CO2) | AK | 15 | 0.021835 | 0.030478 | 0.030981 | 0.030899 | 0.033369 | 0.034589 | 0.036535 | 0.04267 | 0.046281 | 0.034317 | 0.032321 | 0.030089 | 0.02897 | 0.018357 | 0.0078676 | 0.0084252 | 0.0022289 | 0.0019901 | 0.0016941 | 0.0016007 | 0.0014909 | 0.0011984 | 0.0012076 | 0.0011132 | 0.00092174 | 0.0010921 | 0.00092551 | 0.0010077 | 0.00083803 | 0.00088559 | 0.00086652 | 0 | 0
CO2 | CO2/Incineration of Waste | 1 | disaggByST_source(Incineration of Waste,CO2) | AL | 15 | 0.04178 | 0.054861 | 0.17184 | 0.10773 | 0.11813 | 0.12434 | 0.13326 | 0.14094 | 0.12867 | 0.13195 | 0.12721 | 0.12693 | 0.13009 | 0.099966 | 0.065635 | 0.073711 | 0.11016 | 0.10695 | 0.1022 | 0.060129 | 0.057578 | 0.095801 | 0.10242 | 0.1078 | 0.109 | 0.1089 | 0.10508 | 0.099878 | 0.10238 | 0.10249 | 0.10376 | 0 | 0
CO2 | CO2/Incineration of Waste | 1 | disaggByST_source(Incineration of Waste,CO2) | AR | 15 | 0.028487 | 0.056893 | 0.044489 | 0.044371 | 0.047918 | 0.0099341 | 0.010493 | 0.021777 | 0.0075787 | 0.018779 | 0.0096869 | 0.016452 | 0.02477 | 0.021653 | 0.018613 | 0.018811 | 0.0046903 | 0.0053558 | 0.0057424 | 0.0054257 | 0.0050536 | 0 | 0 | 0 | 0 | 0 | 0 | 0 | 0 | 0 | 0 | 0 | 0
CO2 | CO2/Incineration of Waste | 1 | disaggByST_source(Incineration of Waste,CO2) | AZ | 15 | 0 | 0 | 0 | 0 | 0 | 0 | 0 | 0 | 0 | 0.011987 | 0 | 0 | 0 | 0 | 0 | 0 | 0 | 0 | 0 | 0 | 0 | 0 | 0 | 0 | 0 | 0 | 0 | 0 | 0 | 0 | 0 | 0 | 0
CO2 | CO2/Incineration of Waste | 1 | disaggByST_source(Incineration of Waste,CO2) | CA | 15 | 0.47478 | 0.36574 | 0.36793 | 0.36677 | 0.40043 | 0.40585 | 0.42868 | 0 | 0 | 0 | 0.31143 | 0.38627 | 0.46843 | 0.45917 | 0.44435 | 0.38354 | 0.36262 | 0.37079 | 0.37806 | 0.4548 | 0.43449 | 0.36357 | 0.38888 | 0.41744 | 0.41531 | 0.42054 | 0.40297 | 0.37177 | 0.33553 | 0.31528 | 0.3242 | 0 | 0
CO2 | CO2/Incineration of Waste | 1 | disaggByST_source(Incineration of Waste,CO2) | CO | 15 | 0 | 0 | 0.014458 | 0.018127 | 0.012458 | 0 | 0 | 0 | 0.011622 | 0.014917 | 0 | 0 | 0 | 0 | 0 | 0 | 0 | 0 | 0 | 0 | 0 | 0 | 0 | 0 | 0 | 0 | 0 | 0 | 0 | 0 | 0 | 0 | 0
CO2 | CO2/Incineration of Waste | 1 | disaggByST_source(Incineration of Waste,CO2) | CT | 15 | 0.81234 | 0.76602 | 0.68282 | 0.54034 | 0.81427 | 0.84149 | 0.86252 | 0.89912 | 0.89138 | 0.95174 | 0.99041 | 0.79392 | 0.63585 | 0.7498 | 0.84643 | 0.88155 | 1.1211 | 1.1171 | 1.0946 | 0.99854 | 0.94745 | 0.96902 | 1.0302 | 1.0605 | 1.0646 | 1.0051 | 1.0107 | 0.91708 | 0.82565 | 0.86743 | 0.91094 | 0 | 0
CO2 | CO2/Incineration of Waste | 1 | disaggByST_source(Incineration of Waste,CO2) | DC | 15 | 0.10395 | 0.03312 | 0.22398 | 0.22338 | 0.20021 | 0.082645 | 0.10621 | 0.11497 | 0.10513 | 0.071177 | 0.1861 | 0.20006 | 0.21748 | 0.23904 | 0.25657 | 0.2979 | 0.088348 | 0.085821 | 0.080183 | 0.072392 | 0.067427 | 0 | 0 | 0 | 0 | 0 | 0 | 0 | 0 | 0 | 0 | 0 | 0
CO2 | CO2/Incineration of Waste | 1 | disaggByST_source(Incineration of Waste,CO2) | DE | 15 | 0.17863 | 0.060956 | 0.062003 | 0.056236 | 0.063623 | 0.099617 | 0.11058 | 0.1208 | 0.11313 | 0.083194 | 0 | 0 | 0 | 0 | 0 | 0 | 0 | 0 | 0 | 0 | 0 | 0 | 0 | 0 | 0 | 0 | 0 | 0 | 0 | 0 | 0 | 0 | 0
CO2 | CO2/Incineration of Waste | 1 | disaggByST_source(Incineration of Waste,CO2) | FL | 15 | 1.8246 | 1.2919 | 1.8432 | 1.8383 | 2.411 | 2.4667 | 2.6055 | 2.0395 | 1.7384 | 1.8382 | 1.8695 | 2.4025 | 2.9499 | 2.9093 | 2.8208 | 2.6845 | 2.3944 | 2.3978 | 2.2961 | 2.3168 | 2.2253 | 2.4456 | 2.4736 | 2.5785 | 2.5709 | 2.6746 | 2.8395 | 2.7113 | 2.6915 | 2.6659 | 2.7616 | 0 | 0
CO2 | CO2/Incineration of Waste | 1 | disaggByST_source(Incineration of Waste,CO2) | GA | 15 | 0.10445 | 0.071522 | 0.074354 | 0.09764 | 0.11345 | 0.1176 | 0.04809 | 0.074393 | 0.049115 | 0.052782 | 0.048227 | 0.03637 | 0.025012 | 0.038305 | 0.049888 | 0.051656 | 0.042575 | 0.040722 | 0.023456 | 0.011271 | 0.010498 | 0 | 0 | 0 | 0 | 0 | 0 | 0 | 0 | 0 | 0 | 0 | 0
CO2 | CO2/Incineration of Waste | 1 | disaggByST_source(Incineration of Waste,CO2) | HI | 15 | 0.074065 | 0.22188 | 0.22554 | 0.32959 | 0.27585 | 0.27671 | 0.29053 | 0.29145 | 0.2674 | 0.30477 | 0.28405 | 0.19173 | 0.12659 | 0.1407 | 0.15349 | 0.17178 | 0.27889 | 0.30097 | 0.32443 | 0.28823 | 0.27291 | 0.22548 | 0.24503 | 0.35165 | 0.29349 | 0.292 | 0.29957 | 0.28333 | 0.34227 | 0.32349 | 0.29581 | 0 | 0
CO2 | CO2/Incineration of Waste | 1 | disaggByST_source(Incineration of Waste,CO2) | IA | 15 | 0.02184 | 0.018693 | 0.01725 | 0 | 0 | 0.014587 | 0 | 0.017586 | 0.0057549 | 0.0087816 | 0.0067516 | 0.010803 | 0.015569 | 0.017294 | 0.018689 | 0.021121 | 0.029362 | 0.02966 | 0.024148 | 0.0090583 | 0.0085897 | 0.015948 | 0.015664 | 0.014929 | 0.014979 | 0.015425 | 0.014606 | 0.012065 | 0.0096144 | 0.0074267 | 0.014178 | 0 | 0
CO2 | CO2/Incineration of Waste | 1 | disaggByST_source(Incineration of Waste,CO2) | ID | 15 | 0.0080712 | 0.0069084 | 0 | 0 | 0 | 0 | 0 | 0 | 0 | 0 | 0 | 0 | 0 | 0 | 0 | 0 | 0 | 0 | 0 | 0 | 0 | 0 | 0 | 0 | 0 | 0 | 0 | 0 | 0 | 0 | 0 | 0 | 0
CO2 | CO2/Incineration of Waste | 1 | disaggByST_source(Incineration of Waste,CO2) | IL | 15 | 0.12439 | 0.11866 | 0.11682 | 0.12125 | 0.13348 | 0.065577 | 0.065276 | 0 | 0.060794 | 0.12493 | 0.071153 | 0.032844 | 0 | 0 | 0 | 0 | 0 | 0 | 0 | 0 | 0 | 0 | 5.5253e-06 | 0 | 0 | 0 | 0 | 0 | 0 | 0 | 0 | 0 | 0
CO2 | CO2/Incineration of Waste | 1 | disaggByST_source(Incineration of Waste,CO2) | IN | 15 | 0.52225 | 0.39378 | 0.58988 | 0.30816 | 0.29899 | 0.29424 | 0.22603 | 0.36427 | 0.26859 | 0.1571 | 0.25576 | 0.35264 | 0.46193 | 0.3691 | 0.2833 | 0.28474 | 0.31745 | 0.24141 | 0.30405 | 0.2913 | 0.28093 | 0.37431 | 0.36142 | 0.40536 | 0.35829 | 0.36158 | 0.33887 | 0.34059 | 0.34434 | 0.34907 | 0.3903 | 0 | 0
CO2 | CO2/Incineration of Waste | 1 | disaggByST_source(Incineration of Waste,CO2) | KS | 15 | 0 | 0 | 0 | 0 | 0 | 0 | 0 | 0 | 0.0054395 | 0.0069328 | 0.0070673 | 0.005834 | 0 | 0.0010953 | 0.0012317 | 0.001466 | 0.00042536 | 0.00038161 | 0.0003267 | 0.00030869 | 0.00028752 | 0 | 0 | 0 | 0 | 0 | 0 | 0 | 0 | 0 | 0 | 0 | 0
CO2 | CO2/Incineration of Waste | 1 | disaggByST_source(Incineration of Waste,CO2) | KY | 15 | 0.065519 | 0 | 0 | 0 | 0 | 0 | 0 | 0 | 0 | 0.0094217 | 0 | 0 | 0 | 0.0025182 | 0.0047251 | 0.0056411 | 0.019702 | 0.019459 | 0.01895 | 0.0011261 | 0.0010489 | 0 | 0 | 0 | 0 | 0 | 0 | 0 | 0 | 0 | 0 | 0 | 0
CO2 | CO2/Incineration of Waste | 1 | disaggByST_source(Incineration of Waste,CO2) | LA | 15 | 0 | 0 | 0 | 0.22966 | 0 | 0 | 0 | 0 | 0 | 0 | 0 | 0 | 0 | 0.032927 | 0.074455 | 0.090003 | 0.099869 | 0.098475 | 0.095258 | 0.021782 | 0.020288 | 0 | 0 | 0 | 0 | 0 | 0 | 0 | 0 | 0 | 0 | 0 | 0
CO2 | CO2/Incineration of Waste | 1 | disaggByST_source(Incineration of Waste,CO2) | MA | 15 | 2.2314 | 1.2988 | 1.2814 | 1.3348 | 1.4415 | 1.5282 | 1.5695 | 1.6367 | 1.5139 | 1.6181 | 1.3808 | 1.3019 | 1.2691 | 1.2356 | 1.1905 | 1.3042 | 1.6289 | 1.5926 | 1.5677 | 1.5372 | 1.4734 | 1.2889 | 1.3643 | 1.5541 | 1.5483 | 1.542 | 1.5147 | 1.4388 | 1.4378 | 1.4132 | 1.3784 | 0 | 0
CO2 | CO2/Incineration of Waste | 1 | disaggByST_source(Incineration of Waste,CO2) | MD | 15 | 0.58113 | 0.35233 | 0.35112 | 0.47378 | 0.53212 | 0.46354 | 0.47425 | 0.62261 | 0.65136 | 0.63782 | 0.62017 | 0.69422 | 0.7269 | 0.67846 | 0.60478 | 0.59296 | 0.5588 | 0.54764 | 0.53013 | 0.62027 | 0.59605 | 0.64008 | 0.66242 | 0.69638 | 0.71099 | 0.62456 | 0.66105 | 0.62861 | 0.61425 | 0.62616 | 0.6119 | 0 | 0
CO2 | CO2/Incineration of Waste | 1 | disaggByST_source(Incineration of Waste,CO2) | ME | 15 | 0.19698 | 0.17373 | 0.19044 | 0.18993 | 0.22436 | 0.23256 | 0.24565 | 0.27207 | 0.29894 | 0.30227 | 0.31164 | 0.28884 | 0.25344 | 0.20198 | 0.14672 | 0.1604 | 0.30207 | 0.29045 | 0.27753 | 0.28948 | 0.2759 | 0.26708 | 0.27604 | 0.18766 | 0.19223 | 0.18839 | 0.19483 | 0.18594 | 0.15511 | 0.13529 | 0.12575 | 0 | 0
CO2 | CO2/Incineration of Waste | 1 | disaggByST_source(Incineration of Waste,CO2) | MI | 15 | 0.2222 | 0.90337 | 0.9129 | 0.9455 | 0.60954 | 0.62261 | 0.65763 | 0.68577 | 0.44567 | 0.45063 | 0.79367 | 0.64993 | 0.54199 | 0.47999 | 0.41733 | 0.39575 | 0.52338 | 0.53097 | 0.50173 | 0.40118 | 0.36584 | 0.3496 | 0.41453 | 0.39253 | 0.41265 | 0.49804 | 0.49654 | 0.37636 | 0.37759 | 0.15901 | 0.088744 | 0 | 0
CO2 | CO2/Incineration of Waste | 1 | disaggByST_source(Incineration of Waste,CO2) | MN | 15 | 0.49852 | 0.44701 | 0.61735 | 0.52569 | 0.47072 | 0.66412 | 0.64984 | 0.72844 | 0.64122 | 0.62915 | 0.61053 | 0.59588 | 0.60028 | 0.53677 | 0.47066 | 0.49167 | 0.59455 | 0.64859 | 0.66893 | 0.57593 | 0.54043 | 0.49013 | 0.58504 | 0.63513 | 0.62789 | 0.64172 | 0.67827 | 0.63334 | 0.65365 | 0.49386 | 0.51788 | 0 | 0
CO2 | CO2/Incineration of Waste | 1 | disaggByST_source(Incineration of Waste,CO2) | MO | 15 | 0 | 0 | 0 | 0 | 0 | 0 | 0 | 0 | 0.01817 | 0.022093 | 0 | 0.0068498 | 0.01334 | 0.017896 | 0.022253 | 0.021646 | 0.0051688 | 0.0037316 | 0.0022818 | 0.002156 | 0.0020081 | 0 | 0 | 0 | 0 | 0 | 0 | 0 | 0 | 0 | 0 | 0 | 0
CO2 | CO2/Incineration of Waste | 1 | disaggByST_source(Incineration of Waste,CO2) | MS | 15 | 0.034184 | 0.017068 | 0.017349 | 0.022247 | 0.029365 | 0.033206 | 0.035074 | 0.047953 | 0.070164 | 0.020928 | 0 | 0 | 0 | 0 | 0 | 0 | 0 | 0 | 0 | 0 | 0 | 0 | 0 | 0 | 0 | 0 | 0 | 0 | 0 | 0 | 0 | 0 | 0
CO2 | CO2/Incineration of Waste | 1 | disaggByST_source(Incineration of Waste,CO2) | MT | 15 | 0.011395 | 0.0024383 | 0.0061466 | 0.0061303 | 0.0070297 | 0.006798 | 0.0087684 | 0.010556 | 0.0091511 | 0 | 0 | 0 | 0 | 0.0020327 | 0.0044477 | 0.004628 | 0.0011899 | 0.0011578 | 0.0010821 | 0.0010225 | 0.00095233 | 0 | 0 | 0 | 0 | 0 | 0 | 0 | 0 | 0 | 0 | 0 | 0
CO2 | CO2/Incineration of Waste | 1 | disaggByST_source(Incineration of Waste,CO2) | NC | 15 | 0.028487 | 0.09753 | 0.032171 | 0.05678 | 0.034499 | 0.092238 | 0.096735 | 0.05 | 0.05748 | 0.083194 | 0.063605 | 0.066806 | 0.071362 | 0.047023 | 0.027828 | 0.02941 | 0.049768 | 0.050231 | 0.048343 | 0.02104 | 0.018092 | 0.0078382 | 0 | 0 | 0 | 0 | 0 | 0 | 0 | 0 | 0 | 0 | 0
CO2 | CO2/Incineration of Waste | 1 | disaggByST_source(Incineration of Waste,CO2) | ND | 15 | 0 | 0 | 0 | 0 | 0 | 0 | 0 | 0 | 0 | 0 | 0 | 0 | 0 | 0 | 0 | 0 | 0 | 0 | 0 | 0 | 0 | 0 | 0 | 0 | 0 | 0 | 0 | 0 | 0 | 0 | 0 | 0 | 0
CO2 | CO2/Incineration of Waste | 1 | disaggByST_source(Incineration of Waste,CO2) | NE | 15 | 0 | 0 | 0 | 0 | 0 | 0 | 0 | 0 | 0 | 0 | 0 | 0 | 0 | 0 | 0 | 0 | 0 | 0 | 0 | 0 | 0 | 0 | 0 | 0 | 0 | 0 | 0 | 0 | 0 | 0 | 0 | 0 | 0
CO2 | CO2/Incineration of Waste | 1 | disaggByST_source(Incineration of Waste,CO2) | NH | 15 | 0.11395 | 0.10281 | 0.12222 | 0.11422 | 0.11938 | 0.12106 | 0.18194 | 0.08534 | 0.080449 | 0.13056 | 0.085542 | 0.087623 | 0.091771 | 0.11501 | 0.13503 | 0.11344 | 0.12684 | 0.12575 | 0.12375 | 0.11199 | 0.107 | 0.10634 | 0.11258 | 0.11028 | 0.085625 | 0.086208 | 0.085438 | 0.081425 | 0.080867 | 0.081245 | 0.084166 | 0 | 0
CO2 | CO2/Incineration of Waste | 1 | disaggByST_source(Incineration of Waste,CO2) | NJ | 15 | 0.59822 | 0.4905 | 0.65173 | 0.69172 | 0.75725 | 0.90163 | 1.0442 | 0.74977 | 0.71307 | 0.75706 | 0.73688 | 0.50726 | 0.32806 | 0.42634 | 0.60009 | 0.71626 | 0.87333 | 0.87577 | 0.85782 | 0.95164 | 0.90679 | 0.90222 | 0.94697 | 1.0173 | 1.0128 | 1.0005 | 1.0269 | 0.97501 | 0.96507 | 0.91628 | 0.89183 | 0 | 0
CO2 | CO2/Incineration of Waste | 1 | disaggByST_source(Incineration of Waste,CO2) | NM | 15 | 0 | 0 | 0 | 0 | 0 | 0 | 0 | 0 | 0 | 0 | 0 | 0 | 0 | 0 | 0 | 0 | 0 | 0 | 0 | 0 | 0 | 0 | 0 | 0 | 0 | 0 | 0 | 0 | 0 | 0 | 0 | 0 | 0
CO2 | CO2/Incineration of Waste | 1 | disaggByST_source(Incineration of Waste,CO2) | NV | 15 | 0 | 0 | 0 | 0 | 0 | 0 | 0 | 0 | 0 | 0 | 0 | 0 | 0 | 0 | 0 | 0 | 0 | 0 | 0 | 0 | 0 | 0 | 0 | 0 | 0 | 0 | 0 | 0 | 0 | 0 | 0 | 0 | 0
CO2 | CO2/Incineration of Waste | 1 | disaggByST_source(Incineration of Waste,CO2) | NY | 15 | 1.5668 | 1.1622 | 1.6011 | 1.8688 | 2.1472 | 1.9993 | 2.0888 | 1.7556 | 1.5185 | 1.6445 | 1.7583 | 1.7495 | 1.7233 | 2.2163 | 2.7066 | 2.2696 | 1.9613 | 1.9126 | 1.8264 | 1.6621 | 1.5877 | 1.6863 | 1.7606 | 1.8217 | 1.8404 | 1.9001 | 1.8799 | 1.8363 | 1.7936 | 1.8245 | 1.8738 | 0 | 0
CO2 | CO2/Incineration of Waste | 1 | disaggByST_source(Incineration of Waste,CO2) | OH | 15 | 0.66469 | 0.51041 | 0.40647 | 0.43187 | 0.40119 | 0.44835 | 0.11154 | 0.062679 | 0 | 0.027766 | 0 | 0 | 0 | 0 | 0 | 0 | 0 | 0 | 0 | 0 | 0 | 0 | 0.0002887 | 0.00041027 | 4.5997e-05 | 0 | 0 | 0.021101 | 0 | 0 | 0 | 0 | 0
CO2 | CO2/Incineration of Waste | 1 | disaggByST_source(Incineration of Waste,CO2) | OK | 15 | 0.2222 | 0.12191 | 0.099139 | 0.11948 | 0.11123 | 0.1153 | 0.12178 | 0.12699 | 0.16204 | 0.16385 | 0.17842 | 0.089032 | 0 | 0.077359 | 0.16115 | 0.15509 | 0.073978 | 0.057476 | 0.034398 | 0.11284 | 0.11025 | 0.11672 | 0.15519 | 0.15494 | 0.15606 | 0.17572 | 0.1801 | 0.165 | 0.15126 | 0.14709 | 0.1652 | 0 | 0
CO2 | CO2/Incineration of Waste | 1 | disaggByST_source(Incineration of Waste,CO2) | OR | 15 | 0.10445 | 0.080462 | 0.083029 | 0.076703 | 0.086893 | 0.095107 | 0.19419 | 0.1364 | 0.20615 | 0.22446 | 0.10705 | 0.099224 | 0.09509 | 0.08504 | 0.073274 | 0.070419 | 0.090862 | 0.091582 | 0.089324 | 0.084478 | 0.081375 | 0.081107 | 0.084497 | 0.088954 | 0.088308 | 0.088691 | 0.085208 | 0.081137 | 0.080854 | 0.082443 | 0.083047 | 0 | 0
CO2 | CO2/Incineration of Waste | 1 | disaggByST_source(Incineration of Waste,CO2) | PA | 15 | 0.28392 | 0.96514 | 1.1133 | 0.54794 | 0.80308 | 0.70562 | 0.653 | 1.007 | 0.92516 | 0.77 | 0.93071 | 0.81094 | 0.73009 | 0.75483 | 0.76968 | 1.0183 | 1.2461 | 1.2555 | 1.2535 | 1.431 | 1.3686 | 1.2428 | 1.257 | 1.3417 | 1.3745 | 1.4073 | 1.4044 | 1.3585 | 1.3118 | 1.3271 | 1.3668 | 0 | 0
CO2 | CO2/Incineration of Waste | 1 | disaggByST_source(Incineration of Waste,CO2) | RI | 15 | 0 | 0 | 0 | 0 | 0 | 0 | 0 | 0 | 0 | 0 | 0 | 0 | 0 | 0.00061493 | 0.0012278 | 0.0011865 | 0.00028113 | 0.0002388 | 0.00019091 | 0.00018039 | 0.00016801 | 0 | 0 | 0 | 0 | 0 | 0 | 0 | 0 | 0 | 0 | 0 | 0
CO2 | CO2/Incineration of Waste | 1 | disaggByST_source(Incineration of Waste,CO2) | SC | 15 | 0.071216 | 0.11379 | 0.10327 | 0.11742 | 0.11345 | 0.096338 | 0.076938 | 0.12742 | 0.091511 | 0.086974 | 0.12673 | 0.16985 | 0.18181 | 0.14024 | 0.083498 | 0.094671 | 0.11481 | 0.11245 | 0.1061 | 0.047906 | 0.026637 | 0 | 0 | 0 | 0 | 0 | 0 | 0 | 0 | 0 | 0 | 0 | 0
CO2 | CO2/Incineration of Waste | 1 | disaggByST_source(Incineration of Waste,CO2) | SD | 15 | 0 | 0 | 0 | 0.010407 | 0 | 0 | 0 | 0 | 0 | 0 | 0 | 0 | 0 | 0 | 0 | 0 | 0 | 0 | 0 | 0 | 0 | 0 | 0 | 0 | 0 | 0 | 0 | 0 | 0 | 0 | 0 | 0 | 0
CO2 | CO2/Incineration of Waste | 1 | disaggByST_source(Incineration of Waste,CO2) | TN | 15 | 0.15383 | 0.18287 | 0.19167 | 0.18127 | 0.18687 | 0.1937 | 0.044412 | 0.19295 | 0.43484 | 0.42581 | 0.2695 | 0.21051 | 0.080122 | 0.045021 | 0 | 0 | 0.021074 | 0.021031 | 0.020721 | 0 | 0 | 1.7474e-05 | 0 | 0 | 0 | 0 | 0 | 0 | 0 | 0 | 0 | 0 | 0
CO2 | CO2/Incineration of Waste | 1 | disaggByST_source(Incineration of Waste,CO2) | TX | 15 | 0.08546 | 0.073148 | 0.059768 | 0.10095 | 0.11135 | 0.10164 | 0.10648 | 0.11042 | 0.077135 | 0.078625 | 0.10552 | 0.048459 | 0 | 0.0090115 | 0.017454 | 0.015425 | 0.0032464 | 0.0030465 | 0.0027433 | 0.002592 | 0.0024142 | 5.2422e-05 | 0 | 0.00011576 | 0 | 0.00017977 | 0 | 0 | 0 | 0 | 0 | 0 | 0
CO2 | CO2/Incineration of Waste | 1 | disaggByST_source(Incineration of Waste,CO2) | UT | 15 | 0.06267 | 0.048765 | 0.043373 | 0.056149 | 0.062289 | 0.094461 | 0.11676 | 0.1528 | 0.047858 | 0.043667 | 0.057316 | 0.052233 | 0.049241 | 0.047779 | 0.045644 | 0.049221 | 0.065083 | 0.063861 | 0.062202 | 0.053523 | 0.052531 | 0.039995 | 0.044764 | 0.043036 | 0.039652 | 0.030591 | 0.040491 | 0.017121 | 0 | 0 | 0 | 0 | 0
CO2 | CO2/Incineration of Waste | 1 | disaggByST_source(Incineration of Waste,CO2) | VA | 15 | 0.4273 | 0.36574 | 0.56509 | 0.56359 | 0.64068 | 0.71791 | 0.75838 | 0.82292 | 0.82278 | 0.33843 | 0.45206 | 0.66733 | 0.87578 | 0.73211 | 0.57449 | 0.60996 | 1.0499 | 1.0633 | 1.0187 | 0.88259 | 0.84248 | 0.8848 | 0.95526 | 0.9948 | 0.98803 | 0.9544 | 0.94135 | 0.48216 | 0.92379 | 0.96472 | 0.99594 | 0 | 0
CO2 | CO2/Incineration of Waste | 1 | disaggByST_source(Incineration of Waste,CO2) | VT | 15 | 0.024926 | 0.012679 | 0.0068158 | 0.011536 | 0.012458 | 0.027671 | 0.087684 | 0.045718 | 0.017598 | 0.010177 | 0.027233 | 0.026397 | 0.026186 | 0.02391 | 0.021562 | 0.022682 | 0.015323 | 0.014863 | 0.014106 | 0.004571 | 0.0042575 | 0 | 0 | 0 | 0 | 0 | 0 | 0 | 0 | 0 | 0 | 0 | 0
CO2 | CO2/Incineration of Waste | 1 | disaggByST_source(Incineration of Waste,CO2) | WA | 15 | 0.2127 | 0.14508 | 0.047157 | 0.20092 | 0.17387 | 0.19586 | 0.19416 | 0.13262 | 0.23915 | 0 | 0.1666 | 0.2388 | 0.23843 | 0.16432 | 0.10386 | 0.11284 | 0.15892 | 0.15658 | 0.14873 | 0.12097 | 0.11716 | 0.11839 | 0.12424 | 0.1288 | 0.1274 | 0.11904 | 0.12408 | 0.11591 | 0.11466 | 0.11544 | 0.1201 | 0 | 0
CO2 | CO2/Incineration of Waste | 1 | disaggByST_source(Incineration of Waste,CO2) | WI | 15 | 0.13294 | 0.04145 | 0.055386 | 0.041198 | 0.072531 | 0.075183 | 0.10588 | 0.073596 | 0.076792 | 0.055462 | 0.069919 | 0.074058 | 0.077322 | 0.064838 | 0.05283 | 0.058376 | 0.037054 | 0.035753 | 0.033266 | 0.041064 | 0.039663 | 0.027712 | 0.030488 | 0.030248 | 0.025298 | 0.030769 | 0.030232 | 0.026891 | 0.027011 | 0.02949 | 0.027983 | 0 | 0
CO2 | CO2/Incineration of Waste | 1 | disaggByST_source(Incineration of Waste,CO2) | WV | 15 | 0 | 0 | 0 | 0 | 0 | 0 | 0 | 0 | 0 | 0 | 0 | 0 | 0 | 0 | 0 | 0 | 0 | 0 | 0 | 0 | 0 | 0 | 0 | 0 | 0 | 0 | 0 | 0 | 0 | 0 | 0 | 0 | 0
CO2 | CO2/Incineration of Waste | 1 | disaggByST_source(Incineration of Waste,CO2) | WY | 15 | 0 | 0 | 0 | 0 | 0 | 0 | 0 | 0 | 0 | 0 | 0.0026761 | 0.0013447 | 0 | 0 | 0 | 0 | 0 | 0 | 0 | 0 | 0 | 0 | 0 | 0 | 0 | 0 | 0 | 0 | 0 | 0 | 0 | 0 | 0
CO2 | CO2/Other Process Uses of Carbonates | 1 | disaggByST_subsource(Other Process Uses of Carbonates,CO2) | AK | 16 | 0.022558 | 0.022032 | 0.021169 | 0.021152 | 0.020574 | 0.03186 | 0.026909 | 0.032255 | 0.032133 | 0.032173 | 0.02079 | 0.027958 | 0.02717 | 0.020119 | 0.019854 | 0.019889 | 0.024759 | 0.01934 | 0.01878 | 0.016808 | 0.017535 | 0.016802 | 0.016628 | 0.01675 | 0.017173 | 0.016085 | 0.016112 | 0.015696 | 0.015824 | 0.015321 | 0.014165 | 0 | 0
CO2 | CO2/Other Process Uses of Carbonates | 1 | disaggByST_subsource(Other Process Uses of Carbonates,CO2) | AL | 16 | 0.1679 | 0.14774 | 0.14761 | 0.13492 | 0.14508 | 0.19274 | 0.2464 | 0.24202 | 0.27271 | 0.28285 | 0.15914 | 0.17092 | 0.15951 | 0.12149 | 0.17077 | 0.19508 | 0.25867 | 0.27772 | 0.24381 | 0.25779 | 0.35223 | 0.31984 | 0.27818 | 0.3636 | 0.37052 | 0.39049 | 0.32863 | 0.30598 | 0.21359 | 0.29112 | 0.28334 | 0 | 0
CO2 | CO2/Other Process Uses of Carbonates | 1 | disaggByST_subsource(Other Process Uses of Carbonates,CO2) | AR | 16 | 0.068883 | 0.06273 | 0.062737 | 0.056388 | 0.074536 | 0.078231 | 0.085848 | 0.092231 | 0.11465 | 0.10567 | 0.06609 | 0.073153 | 0.068278 | 0.059031 | 0.082934 | 0.10086 | 0.098182 | 0.10534 | 0.086642 | 0.13447 | 0.15012 | 0.12984 | 0.12215 | 0.1706 | 0.21464 | 0.20266 | 0.18734 | 0.16286 | 0.10968 | 0.17375 | 0.14701 | 0 | 0
CO2 | CO2/Other Process Uses of Carbonates | 1 | disaggByST_subsource(Other Process Uses of Carbonates,CO2) | AS | 16 | 0.0002589 | 0.00025745 | 0.0002527 | 0.0002578 | 0.00025454 | 0.00027827 | 0.00027962 | 0.00028129 | 0.00028108 | 0.00026736 | 0.00026944 | 0.00027375 | 0.00026657 | 0.00025654 | 0.00025126 | 0.00024937 | 0.0002409 | 0.00023452 | 0.00022434 | 0.00019769 | 0.00020347 | 0.00019272 | 0.00018807 | 0.00018654 | 0.00018818 | 0.00017318 | 0.00017016 | 0.00016239 | 0.00016008 | 0.00015126 | 0.0001364 | 0 | 0
CO2 | CO2/Other Process Uses of Carbonates | 1 | disaggByST_subsource(Other Process Uses of Carbonates,CO2) | AZ | 16 | 0.038376 | 0.034991 | 0.034537 | 0.033406 | 0.023189 | 0.022761 | 0.040178 | 0.040141 | 0.039002 | 0.038373 | 0.028359 | 0.030352 | 0.031828 | 0.027279 | 0.032105 | 0.039015 | 0.039141 | 0.049428 | 0.047833 | 0.041308 | 0.047915 | 0.044709 | 0.039928 | 0.04461 | 0.053068 | 0.049821 | 0.039928 | 0.041966 | 0.034429 | 0.03589 | 0.038281 | 0 | 0
CO2 | CO2/Other Process Uses of Carbonates | 1 | disaggByST_subsource(Other Process Uses of Carbonates,CO2) | CA | 16 | 0.28783 | 0.27002 | 0.2594 | 0.24829 | 0.24993 | 0.30451 | 0.33084 | 0.301 | 0.31471 | 0.31524 | 0.2687 | 0.27345 | 0.31298 | 0.23455 | 0.26617 | 0.26619 | 0.25959 | 0.29981 | 0.30502 | 0.27199 | 0.29213 | 0.27861 | 0.27468 | 0.30276 | 0.32197 | 0.31597 | 0.28329 | 0.28071 | 0.25288 | 0.25259 | 0.26592 | 0 | 0
CO2 | CO2/Other Process Uses of Carbonates | 1 | disaggByST_subsource(Other Process Uses of Carbonates,CO2) | CO | 16 | 0.037539 | 0.034995 | 0.033751 | 0.032417 | 0.028472 | 0.035209 | 0.038672 | 0.030496 | 0.035294 | 0.034731 | 0.041421 | 0.046502 | 0.049621 | 0.035336 | 0.047222 | 0.044841 | 0.026584 | 0.026778 | 0.026168 | 0.021823 | 0.023056 | 0.022644 | 0.022875 | 0.025162 | 0.030106 | 0.028274 | 0.027091 | 0.077277 | 0.033011 | 0.17149 | 0.034175 | 0 | 0
CO2 | CO2/Other Process Uses of Carbonates | 1 | disaggByST_subsource(Other Process Uses of Carbonates,CO2) | CT | 16 | 0.032412 | 0.030006 | 0.031297 | 0.027502 | 0.025295 | 0.041249 | 0.035842 | 0.046196 | 0.037022 | 0.033066 | 0.032472 | 0.029674 | 0.031842 | 0.029205 | 0.041782 | 0.041473 | 0.038391 | 0.021735 | 0.021791 | 0.022325 | 0.02634 | 0.024739 | 0.025649 | 0.026628 | 0.028207 | 0.023997 | 0.041009 | 0.021252 | 0.016651 | 0.020664 | 0.017446 | 0 | 0
CO2 | CO2/Other Process Uses of Carbonates | 1 | disaggByST_subsource(Other Process Uses of Carbonates,CO2) | DC | 16 | 0.0036727 | 0.0036213 | 0.0035163 | 0.0035454 | 0.0034653 | 0.0037694 | 0.0037727 | 0.0037803 | 0.0037726 | 0.003586 | 0.0036722 | 0.0037767 | 0.0037338 | 0.0036544 | 0.0036407 | 0.0036783 | 0.0036233 | 0.0036016 | 0.0035181 | 0.0031502 | 0.0032966 | 0.0031771 | 0.0031606 | 0.0032036 | 0.0033083 | 0.0031214 | 0.0031451 | 0.0030823 | 0.0031281 | 0.0030488 | 0.0028402 | 0 | 0
CO2 | CO2/Other Process Uses of Carbonates | 1 | disaggByST_subsource(Other Process Uses of Carbonates,CO2) | DE | 16 | 0.0033203 | 0.0031854 | 0.0030236 | 0.0029879 | 0.0028457 | 0.0029986 | 0.0029143 | 0.0028559 | 0.0027935 | 0.0026384 | 0.0026713 | 0.0027268 | 0.0026546 | 0.0025397 | 0.002488 | 0.010533 | 0.0076464 | 0.0023731 | 0.0023096 | 0.0020921 | 0.0022179 | 0.0021714 | 0.0021948 | 0.0022588 | 0.0023527 | 0.0022432 | 0.0022763 | 0.002243 | 0.0022778 | 0.0022109 | 0.0020516 | 0 | 0
CO2 | CO2/Other Process Uses of Carbonates | 1 | disaggByST_subsource(Other Process Uses of Carbonates,CO2) | FL | 16 | 0.42667 | 0.38282 | 0.39783 | 0.39205 | 0.35856 | 0.47349 | 0.55747 | 0.50819 | 0.55501 | 0.62395 | 0.42171 | 0.44878 | 0.49052 | 0.3506 | 0.46231 | 0.56058 | 0.60911 | 0.6102 | 0.43582 | 0.45955 | 0.51286 | 0.45849 | 0.51061 | 0.63985 | 0.7355 | 0.73649 | 0.76402 | 0.7198 | 0.53039 | 0.60145 | 0.61533 | 0 | 0
CO2 | CO2/Other Process Uses of Carbonates | 1 | disaggByST_subsource(Other Process Uses of Carbonates,CO2) | GA | 16 | 0.066633 | 0.062408 | 0.066775 | 0.065314 | 0.055497 | 0.081568 | 0.10474 | 0.1328 | 0.1554 | 0.10627 | 0.081262 | 0.080081 | 0.079259 | 0.062306 | 0.068528 | 0.075734 | 0.088019 | 0.10043 | 0.075793 | 0.07682 | 0.087254 | 0.083662 | 0.079606 | 0.086772 | 0.1015 | 0.099694 | 0.076853 | 0.072117 | 0.059319 | 0.064796 | 0.061108 | 0 | 0
CO2 | CO2/Other Process Uses of Carbonates | 1 | disaggByST_subsource(Other Process Uses of Carbonates,CO2) | GU | 16 | 0.00073571 | 0.00073244 | 0.00072016 | 0.00072188 | 0.00069136 | 0.00074481 | 0.00073992 | 0.00073846 | 0.00073998 | 0.00070605 | 0.00072532 | 0.0007427 | 0.00072879 | 0.00070613 | 0.00069607 | 0.00069453 | 0.00067593 | 0.00066564 | 0.00064449 | 0.00057462 | 0.0005985 | 0.00057392 | 0.0005684 | 0.00057311 | 0.00058806 | 0.00055135 | 0.00055254 | 0.0005385 | 0.00054273 | 0.00052489 | 0.00048493 | 0 | 0
CO2 | CO2/Other Process Uses of Carbonates | 1 | disaggByST_subsource(Other Process Uses of Carbonates,CO2) | HI | 16 | 0.023237 | 0.021074 | 0.017176 | 0.013059 | 0.010969 | 0.01325 | 0.012916 | 0.0085059 | 0.0081665 | 0.007236 | 0.0065852 | 0.0068914 | 0.0064644 | 0.0093863 | 0.01128 | 0.013691 | 0.010763 | 0.0055166 | 0.0058597 | 0.0047575 | 0.0049981 | 0.0050714 | 0.0048167 | 0.0048841 | 0.0050179 | 0.0047148 | 0.0047305 | 0.0045876 | 0.0046036 | 0.004419 | 0.0040495 | 0 | 0
CO2 | CO2/Other Process Uses of Carbonates | 1 | disaggByST_subsource(Other Process Uses of Carbonates,CO2) | IA | 16 | 0.20391 | 0.17966 | 0.17912 | 0.16464 | 0.15637 | 0.22956 | 0.23321 | 0.22584 | 0.259 | 0.25471 | 0.16449 | 0.15186 | 0.15712 | 0.10733 | 0.15082 | 0.16274 | 0.26624 | 0.20087 | 0.21051 | 0.27929 | 0.36215 | 0.34623 | 0.33454 | 0.35211 | 0.39368 | 0.40967 | 0.37623 | 0.33363 | 0.27763 | 0.28817 | 0.43952 | 0 | 0
CO2 | CO2/Other Process Uses of Carbonates | 1 | disaggByST_subsource(Other Process Uses of Carbonates,CO2) | ID | 16 | 0.069098 | 0.066843 | 0.064725 | 0.064572 | 0.062765 | 0.067214 | 0.070645 | 0.068078 | 0.066945 | 0.06321 | 0.060312 | 0.061483 | 0.064433 | 0.05989 | 0.06087 | 0.062946 | 0.057614 | 0.058344 | 0.057065 | 0.047197 | 0.049848 | 0.047768 | 0.045973 | 0.046331 | 0.047549 | 0.044376 | 0.043844 | 0.041121 | 0.041163 | 0.039541 | 0.036228 | 0 | 0
CO2 | CO2/Other Process Uses of Carbonates | 1 | disaggByST_subsource(Other Process Uses of Carbonates,CO2) | IL | 16 | 0.45656 | 0.40325 | 0.34578 | 0.27221 | 0.24951 | 0.48431 | 0.49602 | 0.44676 | 0.47014 | 0.62173 | 0.37086 | 0.37879 | 0.4142 | 0.34285 | 0.60232 | 0.58563 | 0.85758 | 0.54228 | 0.4034 | 0.71004 | 0.72638 | 0.60213 | 0.42453 | 0.72935 | 0.95485 | 0.61947 | 0.5214 | 0.4641 | 0.3139 | 0.38364 | 0.36936 | 0 | 0
CO2 | CO2/Other Process Uses of Carbonates | 1 | disaggByST_subsource(Other Process Uses of Carbonates,CO2) | IN | 16 | 0.2495 | 0.22039 | 0.21531 | 0.19425 | 0.23617 | 0.35189 | 0.39093 | 0.38642 | 0.37906 | 0.47405 | 0.25701 | 0.26221 | 0.28495 | 0.20323 | 0.33358 | 0.3744 | 0.45267 | 0.37381 | 0.30186 | 0.45592 | 0.5537 | 0.47219 | 0.40138 | 0.46794 | 0.53712 | 0.5559 | 0.46072 | 0.44199 | 0.3127 | 0.36364 | 0.37134 | 0 | 0
CO2 | CO2/Other Process Uses of Carbonates | 1 | disaggByST_subsource(Other Process Uses of Carbonates,CO2) | KS | 16 | 0.11437 | 0.10176 | 0.1075 | 0.1083 | 0.097176 | 0.1346 | 0.15432 | 0.14471 | 0.14145 | 0.14704 | 0.096275 | 0.095816 | 0.10001 | 0.066677 | 0.080732 | 0.10321 | 0.10348 | 0.13106 | 0.12852 | 0.15194 | 0.18755 | 0.15935 | 0.15761 | 0.1695 | 0.18645 | 0.19334 | 0.1665 | 0.14073 | 0.094731 | 0.1167 | 0.11054 | 0 | 0
CO2 | CO2/Other Process Uses of Carbonates | 1 | disaggByST_subsource(Other Process Uses of Carbonates,CO2) | KY | 16 | 0.30289 | 0.26802 | 0.27435 | 0.26744 | 0.24929 | 0.34971 | 0.40543 | 0.38947 | 0.37978 | 0.38391 | 0.22881 | 0.25729 | 0.23685 | 0.1717 | 0.23343 | 0.28339 | 0.27578 | 0.33815 | 0.29285 | 0.38731 | 0.56621 | 0.52251 | 0.48661 | 0.52936 | 0.62924 | 0.61556 | 0.48718 | 0.4705 | 0.32361 | 0.38764 | 0.38309 | 0 | 0
CO2 | CO2/Other Process Uses of Carbonates | 1 | disaggByST_subsource(Other Process Uses of Carbonates,CO2) | LA | 16 | 0.023156 | 0.022548 | 0.024519 | 0.026962 | 0.020996 | 0.022618 | 0.022397 | 0.02224 | 0.021946 | 0.032315 | 0.027502 | 0.028006 | 0.02725 | 0.023994 | 0.025648 | 0.027983 | 0.023383 | 0.018078 | 0.017655 | 0.015867 | 0.016653 | 0.016019 | 0.015888 | 0.016038 | 0.016472 | 0.015463 | 0.015498 | 0.015038 | 0.015089 | 0.014541 | 0.01337 | 0 | 0
CO2 | CO2/Other Process Uses of Carbonates | 1 | disaggByST_subsource(Other Process Uses of Carbonates,CO2) | MA | 16 | 0.0067563 | 0.0065583 | 0.014752 | 0.017128 | 0.038816 | 0.033131 | 0.020461 | 0.018396 | 0.019355 | 0.010669 | 0.022503 | 0.01688 | 0.019511 | 0.018527 | 0.03002 | 0.03195 | 0.013972 | 0.010952 | 0.0094488 | 0.017799 | 0.013744 | 0.015345 | 0.013981 | 0.0385 | 0.021986 | 0.057961 | 0.050174 | 0.032063 | 0.034386 | 0.080929 | 0.089236 | 0 | 0
CO2 | CO2/Other Process Uses of Carbonates | 1 | disaggByST_subsource(Other Process Uses of Carbonates,CO2) | MD | 16 | 0.12551 | 0.11294 | 0.10963 | 0.10287 | 0.093757 | 0.11825 | 0.14068 | 0.13381 | 0.13647 | 0.13002 | 0.092943 | 0.092842 | 0.096242 | 0.07527 | 0.10054 | 0.11517 | 0.11643 | 0.13945 | 0.10644 | 0.13027 | 0.16018 | 0.14751 | 0.15169 | 0.1577 | 0.1901 | 0.16923 | 0.13825 | 0.15706 | 0.10364 | 0.13167 | 0.11813 | 0 | 0
CO2 | CO2/Other Process Uses of Carbonates | 1 | disaggByST_subsource(Other Process Uses of Carbonates,CO2) | ME | 16 | 0.038149 | 0.036398 | 0.036563 | 0.037637 | 0.035728 | 0.041167 | 0.040755 | 0.037391 | 0.039228 | 0.046628 | 0.034519 | 0.036003 | 0.035565 | 0.032354 | 0.034084 | 0.036103 | 0.035163 | 0.036853 | 0.034293 | 0.035958 | 0.042217 | 0.040943 | 0.039503 | 0.041346 | 0.043758 | 0.039675 | 0.036652 | 0.03846 | 0.0302 | 0.034937 | 0.029331 | 0 | 0
CO2 | CO2/Other Process Uses of Carbonates | 1 | disaggByST_subsource(Other Process Uses of Carbonates,CO2) | MI | 16 | 0.30461 | 0.27215 | 0.23582 | 0.18884 | 0.22862 | 0.32569 | 0.33051 | 0.32385 | 0.31515 | 0.38065 | 0.22987 | 0.23208 | 0.25353 | 0.17894 | 0.28915 | 0.28254 | 0.3469 | 0.22712 | 0.1541 | 0.27527 | 0.32624 | 0.26186 | 0.21028 | 0.32208 | 0.3408 | 0.33391 | 0.29662 | 0.3776 | 0.24951 | 0.31419 | 0.28877 | 0 | 0
CO2 | CO2/Other Process Uses of Carbonates | 1 | disaggByST_subsource(Other Process Uses of Carbonates,CO2) | MN | 16 | 0.074672 | 0.067873 | 0.069751 | 0.064979 | 0.07959 | 0.08303 | 0.085909 | 0.086351 | 0.077267 | 0.11236 | 0.056661 | 0.045858 | 0.051775 | 0.042806 | 0.058374 | 0.048492 | 0.16022 | 0.07114 | 0.050869 | 0.086445 | 0.085043 | 0.07572 | 0.045806 | 0.071184 | 0.078173 | 0.10069 | 0.0973 | 0.067182 | 0.060298 | 0.14113 | 0.12943 | 0 | 0
CO2 | CO2/Other Process Uses of Carbonates | 1 | disaggByST_subsource(Other Process Uses of Carbonates,CO2) | MO | 16 | 0.29908 | 0.26393 | 0.27754 | 0.2719 | 0.30717 | 0.42053 | 0.45633 | 0.41908 | 0.42104 | 0.47079 | 0.30124 | 0.33603 | 0.3347 | 0.22805 | 0.29808 | 0.47163 | 0.455 | 0.47876 | 0.40384 | 0.5955 | 0.80131 | 0.67203 | 0.62077 | 0.76749 | 0.85063 | 0.81444 | 0.7124 | 0.64953 | 0.43015 | 0.65126 | 0.5992 | 0 | 0
CO2 | CO2/Other Process Uses of Carbonates | 1 | disaggByST_subsource(Other Process Uses of Carbonates,CO2) | MP | 16 | 0.00024155 | 0.00024681 | 0.00024902 | 0.0002607 | 0.00026378 | 0.00029566 | 0.00030464 | 0.0003139 | 0.00032078 | 0.00031149 | 0.0003256 | 0.00032951 | 0.00031974 | 0.00030642 | 0.00029875 | 0.00029481 | 0.00027929 | 0.00026297 | 0.00024269 | 0.0002053 | 0.00020198 | 0.0001874 | 0.00018437 | 0.00018464 | 0.00018815 | 0.00017515 | 0.00017432 | 0.00016876 | 0.00016901 | 0.00016247 | 0.00014923 | 0 | 0
CO2 | CO2/Other Process Uses of Carbonates | 1 | disaggByST_subsource(Other Process Uses of Carbonates,CO2) | MS | 16 | 0.038103 | 0.036171 | 0.033576 | 0.031754 | 0.030948 | 0.037446 | 0.032512 | 0.058107 | 0.032065 | 0.03741 | 0.035554 | 0.035152 | 0.037297 | 0.033019 | 0.035019 | 0.040057 | 0.037974 | 0.04171 | 0.044776 | 0.046926 | 0.052343 | 0.049632 | 0.042391 | 0.042249 | 0.047008 | 0.040934 | 0.040471 | 0.019664 | 0.019817 | 0.019168 | 0.017705 | 0 | 0
CO2 | CO2/Other Process Uses of Carbonates | 1 | disaggByST_subsource(Other Process Uses of Carbonates,CO2) | MT | 16 | 0.010773 | 0.0099004 | 0.011841 | 0.013439 | 0.009958 | 0.016169 | 0.01466 | 0.016383 | 0.024805 | 0.020157 | 0.012738 | 0.011195 | 0.010108 | 0.010699 | 0.014619 | 0.014915 | 0.014905 | 0.0066022 | 0.0062441 | 0.016662 | 0.021674 | 0.019163 | 0.019861 | 0.023589 | 0.028792 | 0.025882 | 0.022696 | 0.021386 | 0.014507 | 0.018081 | 0.016368 | 0 | 0
CO2 | CO2/Other Process Uses of Carbonates | 1 | disaggByST_subsource(Other Process Uses of Carbonates,CO2) | NC | 16 | 0.03332 | 0.030094 | 0.022225 | 0.013921 | 0.015579 | 0.021566 | 0.052151 | 0.021544 | 0.020502 | 0.048902 | 0.016965 | 0.021543 | 0.023827 | 0.021407 | 0.034127 | 0.033877 | 0.05733 | 0.055216 | 0.041271 | 0.040922 | 0.053887 | 0.051776 | 0.03726 | 0.051238 | 0.054677 | 0.054245 | 0.050267 | 0.048448 | 0.035738 | 0.06043 | 0.054992 | 0 | 0
CO2 | CO2/Other Process Uses of Carbonates | 1 | disaggByST_subsource(Other Process Uses of Carbonates,CO2) | ND | 16 | 0.0066958 | 0.0068715 | 0.0068378 | 0.0070831 | 0.0072407 | 0.0081696 | 0.0084841 | 0.0088742 | 0.009159 | 0.020627 | 0.016047 | 0.016713 | 0.016488 | 0.013843 | 0.010281 | 0.010585 | 0.010637 | 0.010746 | 0.010562 | 0.009484 | 0.0099027 | 0.0094975 | 0.0094754 | 0.0096272 | 0.0099943 | 0.0095043 | 0.0096656 | 0.0095632 | 0.0098041 | 0.0096481 | 0.0090323 | 0 | 0
CO2 | CO2/Other Process Uses of Carbonates | 1 | disaggByST_subsource(Other Process Uses of Carbonates,CO2) | NE | 16 | 0.035797 | 0.031971 | 0.036793 | 0.039926 | 0.033852 | 0.045119 | 0.047955 | 0.046656 | 0.051288 | 0.047524 | 0.030195 | 0.030856 | 0.036229 | 0.024594 | 0.030232 | 0.035152 | 0.037832 | 0.049724 | 0.04801 | 0.056133 | 0.079689 | 0.082238 | 0.084814 | 0.076863 | 0.092932 | 0.08798 | 0.077293 | 0.0043451 | 0.0043835 | 0.0042478 | 0.0039323 | 0 | 0
CO2 | CO2/Other Process Uses of Carbonates | 1 | disaggByST_subsource(Other Process Uses of Carbonates,CO2) | NH | 16 | 0.042582 | 0.041429 | 0.042672 | 0.045194 | 0.043938 | 0.051418 | 0.046351 | 0.051627 | 0.040959 | 0.038681 | 0.039369 | 0.040309 | 0.039612 | 0.038426 | 0.037838 | 0.037656 | 0.036524 | 0.035853 | 0.034673 | 0.030931 | 0.032244 | 0.030905 | 0.031393 | 0.031433 | 0.032019 | 0.029769 | 0.029377 | 0.028599 | 0.028764 | 0.027755 | 0.025565 | 0 | 0
CO2 | CO2/Other Process Uses of Carbonates | 1 | disaggByST_subsource(Other Process Uses of Carbonates,CO2) | NJ | 16 | 0.011156 | 0.010714 | 0.012105 | 0.013511 | 0.013359 | 0.018551 | 0.013779 | 0.019211 | 0.019228 | 0.020041 | 0.010612 | 0.010264 | 0.015013 | 0.012185 | 0.0083427 | 0.016475 | 0.013514 | 0.0082219 | 0.0080032 | 0.0071953 | 0.0075653 | 0.0087801 | 0.00958 | 0.01077 | 0.011629 | 0.012288 | 0.012066 | 0.010925 | 0.0096288 | 0.009987 | 0.0094818 | 0 | 0
CO2 | CO2/Other Process Uses of Carbonates | 1 | disaggByST_subsource(Other Process Uses of Carbonates,CO2) | NM | 16 | 0.10671 | 0.10298 | 0.099092 | 0.098498 | 0.096879 | 0.10543 | 0.10354 | 0.1011 | 0.10601 | 0.099184 | 0.096881 | 0.099343 | 0.098475 | 0.091932 | 0.091564 | 0.092821 | 0.089129 | 0.09568 | 0.09675 | 0.099196 | 0.10224 | 0.10543 | 0.095783 | 0.095251 | 0.095085 | 0.092243 | 0.087431 | 0.081491 | 0.073993 | 0.075866 | 0.068549 | 0 | 0
CO2 | CO2/Other Process Uses of Carbonates | 1 | disaggByST_subsource(Other Process Uses of Carbonates,CO2) | NV | 16 | 0.036554 | 0.035966 | 0.038697 | 0.04163 | 0.065728 | 0.062017 | 0.066485 | 0.080511 | 0.079182 | 0.065399 | 0.065435 | 0.066148 | 0.063771 | 0.057775 | 0.073667 | 0.076026 | 0.064939 | 0.060082 | 0.056089 | 0.057654 | 0.0603 | 0.05986 | 0.058105 | 0.074728 | 0.082209 | 0.071656 | 0.07069 | 0.072292 | 0.064713 | 0.064916 | 0.067749 | 0 | 0
CO2 | CO2/Other Process Uses of Carbonates | 1 | disaggByST_subsource(Other Process Uses of Carbonates,CO2) | NY | 16 | 0.21002 | 0.18408 | 0.18682 | 0.1634 | 0.19056 | 0.24329 | 0.26196 | 0.25924 | 0.23367 | 0.29267 | 0.17264 | 0.18515 | 0.23945 | 0.19641 | 0.30982 | 0.30458 | 0.44977 | 0.25505 | 0.20315 | 0.44253 | 0.39195 | 0.33603 | 0.21051 | 0.43099 | 0.60896 | 0.58986 | 0.48669 | 0.32453 | 0.31139 | 0.58615 | 0.70052 | 0 | 0
CO2 | CO2/Other Process Uses of Carbonates | 1 | disaggByST_subsource(Other Process Uses of Carbonates,CO2) | OH | 16 | 0.3616 | 0.32293 | 0.32571 | 0.3075 | 0.36913 | 0.51899 | 0.52491 | 0.54611 | 0.50679 | 0.56088 | 0.35588 | 0.36664 | 0.40119 | 0.30315 | 0.41919 | 0.475 | 0.50498 | 0.44807 | 0.33684 | 0.42301 | 0.59052 | 0.56169 | 0.57681 | 0.64993 | 0.69547 | 0.68587 | 0.66772 | 0.58711 | 0.43469 | 0.56199 | 0.50891 | 0 | 0
CO2 | CO2/Other Process Uses of Carbonates | 1 | disaggByST_subsource(Other Process Uses of Carbonates,CO2) | OK | 16 | 0.16288 | 0.14475 | 0.14282 | 0.13478 | 0.12683 | 0.19373 | 0.18452 | 0.18734 | 0.19308 | 0.20607 | 0.1416 | 0.15188 | 0.1748 | 0.11581 | 0.13478 | 0.17886 | 0.18132 | 0.24374 | 0.23414 | 0.27601 | 0.3937 | 0.37012 | 0.3482 | 0.39309 | 0.39844 | 0.35932 | 0.30939 | 0.28528 | 0.1985 | 0.23569 | 0.23387 | 0 | 0
CO2 | CO2/Other Process Uses of Carbonates | 1 | disaggByST_subsource(Other Process Uses of Carbonates,CO2) | OR | 16 | 0.024132 | 0.022942 | 0.021645 | 0.020658 | 0.020308 | 0.026114 | 0.02139 | 0.026905 | 0.026932 | 0.027379 | 0.022636 | 0.021667 | 0.022693 | 0.019645 | 0.021341 | 0.02379 | 0.020901 | 0.015379 | 0.015001 | 0.013454 | 0.014062 | 0.013557 | 0.026193 | 0.027655 | 0.030717 | 0.013315 | 0.030103 | 0.023062 | 0.020431 | 0.021121 | 0.020467 | 0 | 0
CO2 | CO2/Other Process Uses of Carbonates | 1 | disaggByST_subsource(Other Process Uses of Carbonates,CO2) | PA | 16 | 0.40783 | 0.36328 | 0.3514 | 0.30017 | 0.38547 | 0.53801 | 0.53119 | 0.48972 | 0.49932 | 0.55977 | 0.36572 | 0.36719 | 0.42393 | 0.36398 | 0.58431 | 0.52003 | 0.68095 | 0.51975 | 0.44748 | 0.71928 | 0.81932 | 0.73043 | 0.55928 | 0.80996 | 0.98287 | 1.0694 | 0.8646 | 0.69875 | 0.54998 | 1.0521 | 1.0415 | 0 | 0
CO2 | CO2/Other Process Uses of Carbonates | 1 | disaggByST_subsource(Other Process Uses of Carbonates,CO2) | PR | 16 | 0.031506 | 0.029387 | 0.025707 | 0.022756 | 0.023767 | 0.028087 | 0.029436 | 0.028974 | 0.038914 | 0.034897 | 0.025683 | 0.023997 | 0.025319 | 0.021947 | 0.0271 | 0.027243 | 0.03135 | 0.032726 | 0.044494 | 0.041937 | 0.046586 | 0.048562 | 0.05002 | 0.047138 | 0.044769 | 0.044042 | 0.040339 | 0.040481 | 0.029691 | 0.034365 | 0.032276 | 0 | 0
CO2 | CO2/Other Process Uses of Carbonates | 1 | disaggByST_subsource(Other Process Uses of Carbonates,CO2) | RI | 16 | 0.0055181 | 0.0053579 | 0.0051236 | 0.005095 | 0.0049065 | 0.0052533 | 0.0051979 | 0.005158 | 0.0050963 | 0.0048141 | 0.0049045 | 0.0050176 | 0.0049372 | 0.0047861 | 0.004709 | 0.0046479 | 0.0044828 | 0.0043683 | 0.0041993 | 0.0037222 | 0.0038621 | 0.003689 | 0.0036418 | 0.0036594 | 0.0037458 | 0.0035018 | 0.0035021 | 0.0033996 | 0.0034268 | 0.0033031 | 0.0030425 | 0 | 0
CO2 | CO2/Other Process Uses of Carbonates | 1 | disaggByST_subsource(Other Process Uses of Carbonates,CO2) | SC | 16 | 0.019205 | 0.018928 | 0.021116 | 0.023684 | 0.023129 | 0.029028 | 0.024186 | 0.029699 | 0.029734 | 0.030066 | 0.025412 | 0.026047 | 0.025446 | 0.022338 | 0.024152 | 0.02665 | 0.023616 | 0.018361 | 0.018027 | 0.016214 | 0.016987 | 0.016357 | 0.016292 | 0.016524 | 0.017113 | 0.016222 | 0.016431 | 0.016175 | 0.016471 | 0.0161 | 0.015018 | 0 | 0
CO2 | CO2/Other Process Uses of Carbonates | 1 | disaggByST_subsource(Other Process Uses of Carbonates,CO2) | SD | 16 | 0.028032 | 0.024883 | 0.022532 | 0.014517 | 0.0087632 | 0.013477 | 0.028423 | 0.03021 | 0.014051 | 0.015147 | 0.010149 | 0.01035 | 0.0099404 | 0.0072088 | 0.02621 | 0.01144 | 0.021274 | 0.022678 | 0.018484 | 0.02074 | 0.031345 | 0.052439 | 0.049618 | 0.05946 | 0.062692 | 0.060375 | 0.058576 | 0.060124 | 0.031765 | 0.049719 | 0.037199 | 0 | 0
CO2 | CO2/Other Process Uses of Carbonates | 1 | disaggByST_subsource(Other Process Uses of Carbonates,CO2) | TN | 16 | 0.042846 | 0.040385 | 0.039482 | 0.038855 | 0.036985 | 0.043433 | 0.046359 | 0.045996 | 0.0452 | 0.044929 | 0.037671 | 0.039666 | 0.033265 | 0.034396 | 0.032848 | 0.039657 | 0.039842 | 0.043998 | 0.04017 | 0.043022 | 0.053436 | 0.052795 | 0.051207 | 0.057205 | 0.052444 | 0.048079 | 0.04627 | 0.04212 | 0.034027 | 0.038126 | 0.034311 | 0 | 0
CO2 | CO2/Other Process Uses of Carbonates | 1 | disaggByST_subsource(Other Process Uses of Carbonates,CO2) | TX | 16 | 0.33791 | 0.30678 | 0.30638 | 0.29306 | 0.29432 | 0.38793 | 0.43864 | 0.43844 | 0.45339 | 0.5152 | 0.31993 | 0.32195 | 0.32636 | 0.25227 | 0.31695 | 0.38427 | 0.38199 | 0.44848 | 0.33793 | 0.4118 | 0.5363 | 0.48728 | 0.45867 | 0.50757 | 0.57107 | 0.52701 | 0.50235 | 0.48421 | 0.35457 | 0.41257 | 0.3982 | 0 | 0
CO2 | CO2/Other Process Uses of Carbonates | 1 | disaggByST_subsource(Other Process Uses of Carbonates,CO2) | UM | 16 | 0 | 0 | 0 | 0 | 0 | 0 | 0 | 0 | 0 | 0 | 0 | 0 | 0 | 0 | 0 | 0 | 0 | 0 | 0 | 0 | 0 | 0 | 0 | 0 | 0 | 0 | 0 | 0 | 0 | 0 | 0 | 0 | 0
CO2 | CO2/Other Process Uses of Carbonates | 1 | disaggByST_subsource(Other Process Uses of Carbonates,CO2) | UT | 16 | 0.38673 | 0.34072 | 0.35511 | 0.34572 | 0.33134 | 0.4768 | 0.56815 | 0.48597 | 0.58052 | 0.63416 | 0.44629 | 0.50288 | 0.47418 | 0.34855 | 0.4445 | 0.5764 | 0.58799 | 0.80203 | 0.75141 | 0.84696 | 1.1645 | 1.1217 | 1.242 | 1.3817 | 1.6642 | 1.6366 | 1.4246 | 1.3596 | 0.9843 | 1.1156 | 1.1758 | 0 | 0
CO2 | CO2/Other Process Uses of Carbonates | 1 | disaggByST_subsource(Other Process Uses of Carbonates,CO2) | VA | 16 | 0.03038 | 0.026866 | 0.028901 | 0.024639 | 0.036745 | 0.02981 | 0.026771 | 0.036805 | 0.031754 | 0.073199 | 0.030691 | 0.030125 | 0.031211 | 0.023695 | 0.03705 | 0.035918 | 0.12953 | 0.039253 | 0.043313 | 0.031015 | 0.0497 | 0.076942 | 0.045038 | 0.088781 | 0.14406 | 0.15155 | 0.14135 | 0.1193 | 0.12143 | 0.32385 | 0.33924 | 0 | 0
CO2 | CO2/Other Process Uses of Carbonates | 1 | disaggByST_subsource(Other Process Uses of Carbonates,CO2) | VI | 16 | 0.00057026 | 0.00055562 | 0.00053489 | 0.00053493 | 0.00051828 | 0.00055693 | 0.00055037 | 0.00054508 | 0.00053642 | 0.0005025 | 0.00050733 | 0.00051521 | 0.00050257 | 0.00048474 | 0.00047531 | 0.00047202 | 0.00045696 | 0.00044759 | 0.00043146 | 0.00038295 | 0.00039705 | 0.00037908 | 0.0003735 | 0.00037456 | 0.00038249 | 0.00035688 | 0.00035595 | 0.00034519 | 0.00034614 | 0.00033298 | 0.00030592 | 0 | 0
CO2 | CO2/Other Process Uses of Carbonates | 1 | disaggByST_subsource(Other Process Uses of Carbonates,CO2) | VT | 16 | 0.14826 | 0.13343 | 0.1305 | 0.11599 | 0.13507 | 0.17433 | 0.18675 | 0.17178 | 0.16999 | 0.2047 | 0.13981 | 0.1273 | 0.11209 | 0.1224 | 0.16457 | 0.21153 | 0.21177 | 0.1675 | 0.14358 | 0.1565 | 0.20536 | 0.19823 | 0.16879 | 0.17917 | 0.19606 | 0.19039 | 0.22802 | 0.19371 | 0.13946 | 0.16306 | 0.15875 | 0 | 0
CO2 | CO2/Other Process Uses of Carbonates | 1 | disaggByST_subsource(Other Process Uses of Carbonates,CO2) | WA | 16 | 0.036638 | 0.035183 | 0.034977 | 0.035238 | 0.035681 | 0.055911 | 0.057246 | 0.067652 | 0.054154 | 0.054333 | 0.045705 | 0.041791 | 0.044496 | 0.040909 | 0.053537 | 0.053444 | 0.039647 | 0.035568 | 0.034772 | 0.038671 | 0.047123 | 0.044962 | 0.041399 | 0.049465 | 0.051626 | 0.049421 | 0.04553 | 0.043515 | 0.035904 | 0.039836 | 0.035981 | 0 | 0
CO2 | CO2/Other Process Uses of Carbonates | 1 | disaggByST_subsource(Other Process Uses of Carbonates,CO2) | WI | 16 | 0.019189 | 0.017754 | 0.020356 | 0.017402 | 0.043375 | 0.031139 | 0.037378 | 0.036821 | 0.025172 | 0.02578 | 0.025913 | 0.023086 | 0.025835 | 0.022387 | 0.035846 | 0.035067 | 0.021737 | 0.0198 | 0.014625 | 0.017691 | 0.022181 | 0.021339 | 0.018309 | 0.017297 | 0.028636 | 0.025927 | 0.027793 | 0.012958 | 0.010377 | 0.011819 | 0.010867 | 0 | 0
CO2 | CO2/Other Process Uses of Carbonates | 1 | disaggByST_subsource(Other Process Uses of Carbonates,CO2) | WV | 16 | 0.15335 | 0.13739 | 0.13949 | 0.13119 | 0.14064 | 0.16058 | 0.16625 | 0.16345 | 0.17714 | 0.21856 | 0.13791 | 0.15488 | 0.16862 | 0.11868 | 0.16033 | 0.17543 | 0.17321 | 0.14592 | 0.14253 | 0.18373 | 0.24095 | 0.23353 | 0.20826 | 0.20612 | 0.22652 | 0.24359 | 0.20833 | 0.21488 | 0.16248 | 0.20363 | 0.20661 | 0 | 0
CO2 | CO2/Other Process Uses of Carbonates | 1 | disaggByST_subsource(Other Process Uses of Carbonates,CO2) | WY | 16 | 0.056264 | 0.049561 | 0.056493 | 0.055342 | 0.070048 | 0.081064 | 0.094895 | 0.092261 | 0.080836 | 0.019672 | 0.052595 | 0.056761 | 0.053602 | 0.036421 | 0.049964 | 0.058267 | 0.062111 | 0.089426 | 0.078958 | 0.097722 | 0.15449 | 0.16294 | 0.14455 | 0.15814 | 0.17224 | 0.16019 | 0.13281 | 0.12513 | 0.087182 | 0.10279 | 0.10383 | 0 | 0
CO2 | CO2/Urea Fertilization | 1 | disaggByST_source(Urea Fertilization,CO2) | AK | 17 | 0.0040001 | 0.0038723 | 0.0037927 | 0.0041211 | 0.0040899 | 0.0038629 | 0.0034095 | 0.0034095 | 0.0034458 | 0.0034498 | 0.0034543 | 0.0036438 | 0.0035965 | 0.0035965 | 0.0035965 | 0.0035965 | 0.0035965 | 0.0035965 | 0.0035075 | 0.0034112 | 0.0035892 | 0.0037633 | 0.0038868 | 0.0038589 | 0.0037929 | 0.0037603 | 0.0037695 | 0.0037022 | 0.0036692 | 0.0036362 | 0.0036033 | 0 | 0
CO2 | CO2/Urea Fertilization | 1 | disaggByST_source(Urea Fertilization,CO2) | AL | 17 | 0.0057451 | 0.0035142 | 0.0040857 | 0.0045544 | 0.0042264 | 0.0083298 | 0.012888 | 0.010701 | 0.0094366 | 0.010153 | 0.0099926 | 0.0098437 | 0.0087732 | 0.0083718 | 0.0091353 | 0.0099505 | 0.0092242 | 0.0095856 | 0.0078763 | 0.005697 | 0.0060745 | 0.0061677 | 0.0063354 | 0.0069165 | 0.0067101 | 0.0068524 | 0.0072595 | 0.0074092 | 0.0076238 | 0.0078384 | 0.0080531 | 0 | 0
CO2 | CO2/Urea Fertilization | 1 | disaggByST_source(Urea Fertilization,CO2) | AR | 17 | 0.22991 | 0.22437 | 0.24299 | 0.25453 | 0.27037 | 0.26212 | 0.25592 | 0.25699 | 0.29283 | 0.26775 | 0.29031 | 0.29247 | 0.27124 | 0.27288 | 0.26518 | 0.24106 | 0.26686 | 0.27544 | 0.24279 | 0.24806 | 0.2546 | 0.23297 | 0.24636 | 0.22178 | 0.23869 | 0.25233 | 0.26873 | 0.25493 | 0.25942 | 0.26391 | 0.2684 | 0 | 0
CO2 | CO2/Urea Fertilization | 1 | disaggByST_source(Urea Fertilization,CO2) | AS | 17 | 0 | 0 | 0 | 0 | 0 | 0 | 0 | 0 | 0 | 0 | 0 | 0 | 0 | 0 | 0 | 0 | 0 | 0 | 0 | 0 | 0 | 0 | 0 | 0 | 0 | 0 | 0 | 0 | 0 | 0 | 0 | 0 | 0
CO2 | CO2/Urea Fertilization | 1 | disaggByST_source(Urea Fertilization,CO2) | AZ | 17 | 0.013263 | 0.011917 | 0.013082 | 0.014083 | 0.016309 | 0.017834 | 0.017748 | 0.015979 | 0.012465 | 0.0092572 | 0.0098815 | 0.0091624 | 0.0094635 | 0.011503 | 0.011381 | 0.010705 | 0.0098238 | 0.011135 | 0.01144 | 0.011944 | 0.010255 | 0.012307 | 0.0080991 | 0.0044309 | 0.0052629 | 0.0076805 | 0.0068597 | 0.0057389 | 0.0055357 | 0.0053326 | 0.0051295 | 0 | 0
CO2 | CO2/Urea Fertilization | 1 | disaggByST_source(Urea Fertilization,CO2) | CA | 17 | 0.042583 | 0.041193 | 0.050819 | 0.055144 | 0.055556 | 0.068044 | 0.050318 | 0.049721 | 0.07188 | 0.075153 | 0.088426 | 0.10058 | 0.12069 | 0.13216 | 0.12091 | 0.092769 | 0.09582 | 0.12106 | 0.10196 | 0.075799 | 0.091294 | 0.086249 | 0.072981 | 0.094641 | 0.089774 | 0.085754 | 0.079324 | 0.096049 | 0.098562 | 0.10108 | 0.10359 | 0 | 0
CO2 | CO2/Urea Fertilization | 1 | disaggByST_source(Urea Fertilization,CO2) | CO | 17 | 0.023727 | 0.020736 | 0.019884 | 0.024439 | 0.022186 | 0.02042 | 0.019726 | 0.023528 | 0.026074 | 0.02544 | 0.017453 | 0.0072681 | 0.019459 | 0.022654 | 0.026777 | 0.032816 | 0.030219 | 0.028188 | 0.030498 | 0.030598 | 0.031926 | 0.035691 | 0.040527 | 0.046263 | 0.039108 | 0.039341 | 0.038106 | 0.039336 | 0.038829 | 0.038321 | 0.037814 | 0 | 0
CO2 | CO2/Urea Fertilization | 1 | disaggByST_source(Urea Fertilization,CO2) | CT | 17 | 0.00095801 | 0.0010169 | 0.0011513 | 0.0020578 | 0.0025081 | 0.0019751 | 0.0011231 | 0.0014448 | 0.0019336 | 0.0018564 | 0.003145 | 0.0041126 | 0.0048709 | 0.0038322 | 0.0018672 | 0.00063373 | 0.0012999 | 0.0015577 | 0.0013784 | 0.00072497 | 0.0010744 | 0.0015287 | 0.0015729 | 0.0011448 | 0.0010365 | 0.0013116 | 0.001648 | 0.0012231 | 0.0012149 | 0.0012067 | 0.0011985 | 0 | 0
CO2 | CO2/Urea Fertilization | 1 | disaggByST_source(Urea Fertilization,CO2) | DC | 17 | 0 | 0 | 0 | 0 | 0 | 0 | 0 | 0 | 0 | 0 | 0 | 0 | 0 | 0 | 0 | 0 | 0 | 0 | 0 | 0 | 0 | 0 | 0 | 0 | 0 | 0 | 0 | 0 | 0 | 0 | 0 | 0 | 0
CO2 | CO2/Urea Fertilization | 1 | disaggByST_source(Urea Fertilization,CO2) | DE | 17 | 0.00030765 | 0.0001464 | 0.00019456 | 0.00016128 | 0.00026998 | 0.00023078 | 0.00036307 | 0.00028076 | 0.0013127 | 0.0022469 | 0.0001929 | 0.00016307 | 0.00020771 | 0.00022774 | 0.00027559 | 0.00038829 | 0.00037472 | 0.00065057 | 0.0010288 | 0.0010449 | 0.0010353 | 0.0010089 | 0.0011913 | 0.0024048 | 0.0022404 | 0.0025806 | 0.0027314 | 0.003645 | 0.004104 | 0.004563 | 0.005022 | 0 | 0
CO2 | CO2/Urea Fertilization | 1 | disaggByST_source(Urea Fertilization,CO2) | FL | 17 | 0.0048192 | 0.0051002 | 0.0052695 | 0.0066568 | 0.0070116 | 0.008064 | 0.011251 | 0.010908 | 0.0088821 | 0.010542 | 0.012953 | 0.00668 | 0.007136 | 0.0058496 | 0.0066311 | 0.0054163 | 0.0045962 | 0.0064252 | 0.0023651 | 0.004757 | 0.0055873 | 0.0031955 | 0.0041177 | 0.0064211 | 0.0055691 | 0.0036551 | 0.0044185 | 0.0047732 | 0.0047469 | 0.0047205 | 0.0046942 | 0 | 0
CO2 | CO2/Urea Fertilization | 1 | disaggByST_source(Urea Fertilization,CO2) | GA | 17 | 0.0058778 | 0.0045682 | 0.011366 | 0.017444 | 0.0077894 | 0.012418 | 0.016279 | 0.016394 | 0.013266 | 0.008967 | 0.0078361 | 0.0087402 | 0.0081215 | 0.0095971 | 0.01041 | 0.010436 | 0.012471 | 0.016194 | 0.024716 | 0.035966 | 0.037732 | 0.030158 | 0.031886 | 0.03294 | 0.03428 | 0.042023 | 0.045946 | 0.047483 | 0.051077 | 0.054672 | 0.058267 | 0 | 0
CO2 | CO2/Urea Fertilization | 1 | disaggByST_source(Urea Fertilization,CO2) | GU | 17 | 0 | 0 | 0 | 0 | 0 | 0 | 0 | 0 | 0 | 0 | 0 | 0 | 0 | 0 | 0 | 0 | 0 | 0 | 0 | 0 | 0 | 0 | 0 | 0 | 0 | 0 | 0 | 0 | 0 | 0 | 0 | 0 | 0
CO2 | CO2/Urea Fertilization | 1 | disaggByST_source(Urea Fertilization,CO2) | HI | 17 | 0.0017489 | 0.0017316 | 0.001714 | 0.0017145 | 0.0017058 | 0.0016499 | 0.0016499 | 0.0016673 | 0.0016209 | 0.0014349 | 0.0013558 | 0.0013558 | 0.0013558 | 0.0013558 | 0.0013558 | 0.0013558 | 0.0013558 | 0.0013558 | 0.0013224 | 0.0012863 | 0.0013535 | 0.0014192 | 0.0014655 | 0.0014549 | 0.00143 | 0.0014179 | 0.0014213 | 0.0013959 | 0.0013835 | 0.0013711 | 0.0013586 | 0 | 0
CO2 | CO2/Urea Fertilization | 1 | disaggByST_source(Urea Fertilization,CO2) | IA | 17 | 0.12516 | 0.11953 | 0.12923 | 0.13974 | 0.13041 | 0.13593 | 0.12039 | 0.11861 | 0.1217 | 0.11885 | 0.14487 | 0.181 | 0.17399 | 0.15823 | 0.1587 | 0.15412 | 0.15174 | 0.1492 | 0.15048 | 0.12194 | 0.095536 | 0.12141 | 0.12385 | 0.13667 | 0.1452 | 0.16029 | 0.18032 | 0.18797 | 0.20172 | 0.21548 | 0.22923 | 0 | 0
CO2 | CO2/Urea Fertilization | 1 | disaggByST_source(Urea Fertilization,CO2) | ID | 17 | 0.055145 | 0.059086 | 0.066086 | 0.068674 | 0.069079 | 0.07578 | 0.093717 | 0.10608 | 0.090063 | 0.087261 | 0.085042 | 0.085488 | 0.089431 | 0.099558 | 0.11833 | 0.12861 | 0.13016 | 0.12385 | 0.11826 | 0.092112 | 0.084995 | 0.12241 | 0.11475 | 0.10996 | 0.064948 | 0.064393 | 0.056853 | 0.036809 | 0.023825 | 0.01084 | 0.01084 | 0 | 0
CO2 | CO2/Urea Fertilization | 1 | disaggByST_source(Urea Fertilization,CO2) | IL | 17 | 0.11828 | 0.10216 | 0.09676 | 0.096922 | 0.082462 | 0.078108 | 0.069255 | 0.062082 | 0.070329 | 0.055292 | 0.057245 | 0.065115 | 0.059683 | 0.05579 | 0.050466 | 0.056408 | 0.062394 | 0.055064 | 0.0612 | 0.058466 | 0.045862 | 0.061174 | 0.064678 | 0.065229 | 0.063405 | 0.066723 | 0.072923 | 0.070139 | 0.071789 | 0.073438 | 0.075088 | 0 | 0
CO2 | CO2/Urea Fertilization | 1 | disaggByST_source(Urea Fertilization,CO2) | IN | 17 | 0.076308 | 0.062567 | 0.060054 | 0.054829 | 0.057428 | 0.051659 | 0.042915 | 0.037449 | 0.043148 | 0.041313 | 0.045035 | 0.051664 | 0.047526 | 0.049757 | 0.057718 | 0.064636 | 0.060088 | 0.061146 | 0.067047 | 0.067009 | 0.061828 | 0.07305 | 0.079468 | 0.079464 | 0.080337 | 0.069983 | 0.069287 | 0.067342 | 0.064491 | 0.061639 | 0.058788 | 0 | 0
CO2 | CO2/Urea Fertilization | 1 | disaggByST_source(Urea Fertilization,CO2) | KS | 17 | 0.10475 | 0.089909 | 0.088564 | 0.095489 | 0.095016 | 0.080004 | 0.07346 | 0.10314 | 0.13386 | 0.13597 | 0.15994 | 0.19146 | 0.2087 | 0.20831 | 0.21197 | 0.20164 | 0.22296 | 0.24551 | 0.2206 | 0.21472 | 0.18846 | 0.20524 | 0.22788 | 0.21642 | 0.22813 | 0.26469 | 0.27659 | 0.2779 | 0.29054 | 0.30318 | 0.31582 | 0 | 0
CO2 | CO2/Urea Fertilization | 1 | disaggByST_source(Urea Fertilization,CO2) | KY | 17 | 0.086228 | 0.077731 | 0.079535 | 0.080784 | 0.079599 | 0.070193 | 0.068076 | 0.070038 | 0.078721 | 0.077955 | 0.07483 | 0.068357 | 0.069081 | 0.067423 | 0.064999 | 0.057721 | 0.062125 | 0.063564 | 0.068846 | 0.066688 | 0.060869 | 0.066411 | 0.065941 | 0.069973 | 0.072002 | 0.078338 | 0.085735 | 0.087646 | 0.092414 | 0.097183 | 0.10195 | 0 | 0
CO2 | CO2/Urea Fertilization | 1 | disaggByST_source(Urea Fertilization,CO2) | LA | 17 | 0.05251 | 0.038566 | 0.043823 | 0.042845 | 0.046751 | 0.042939 | 0.046384 | 0.050066 | 0.064201 | 0.06431 | 0.063556 | 0.062888 | 0.073697 | 0.075509 | 0.075203 | 0.068732 | 0.061218 | 0.085926 | 0.10815 | 0.10158 | 0.12761 | 0.11723 | 0.11022 | 0.11474 | 0.12677 | 0.17977 | 0.18579 | 0.20719 | 0.22886 | 0.25053 | 0.27219 | 0 | 0
CO2 | CO2/Urea Fertilization | 1 | disaggByST_source(Urea Fertilization,CO2) | MA | 17 | 0.0026404 | 0.0025487 | 0.0026618 | 0.0020781 | 0.0021794 | 0.0027871 | 0.0018001 | 0.0019694 | 0.002554 | 0.0038575 | 0.0032552 | 0.0032328 | 0.0022285 | 0.0020116 | 0.0029026 | 0.0029862 | 0.002676 | 0.0028428 | 0.0021178 | 0.0019815 | 0.0017761 | 0.0011739 | 0.00083594 | 0.00085555 | 0.00071971 | 0.00071876 | 0.00055656 | 0.00058446 | 0.00052447 | 0.00046448 | 0.00040449 | 0 | 0
CO2 | CO2/Urea Fertilization | 1 | disaggByST_source(Urea Fertilization,CO2) | MD | 17 | 0.0045533 | 0.0062815 | 0.0066705 | 0.0062737 | 0.0069905 | 0.0057744 | 0.0066635 | 0.008195 | 0.0076812 | 0.007988 | 0.0095536 | 0.0082132 | 0.0082134 | 0.0075342 | 0.010194 | 0.0066942 | 0.0051483 | 0.0055232 | 0.0070509 | 0.0058857 | 0.0042371 | 0.0058734 | 0.0068348 | 0.0079344 | 0.0069279 | 0.0048407 | 0.0031867 | 0.0038031 | 0.0028893 | 0.0019754 | 0.0010616 | 0 | 0
CO2 | CO2/Urea Fertilization | 1 | disaggByST_source(Urea Fertilization,CO2) | ME | 17 | 0.0020621 | 0.0029029 | 0.0044037 | 0.0032852 | 0.002431 | 0.0025595 | 0.0032126 | 0.0040538 | 0.0044754 | 0.0045398 | 0.0035113 | 0.0039691 | 0.004493 | 0.0049349 | 0.0059258 | 0.0071428 | 0.0081243 | 0.0081243 | 0.0077216 | 0.0065094 | 0.0041983 | 0.0018135 | 0.0022543 | 0.0016666 | 0.00058936 | 0.00095285 | 0.0012848 | 0.00046685 | 0.00024376 | 2.0665e-05 | 2.0665e-05 | 0 | 0
CO2 | CO2/Urea Fertilization | 1 | disaggByST_source(Urea Fertilization,CO2) | MI | 17 | 0.073135 | 0.068128 | 0.064469 | 0.064748 | 0.06749 | 0.061115 | 0.056948 | 0.058228 | 0.061164 | 0.07225 | 0.080251 | 0.072546 | 0.071517 | 0.077555 | 0.082397 | 0.071875 | 0.074285 | 0.083269 | 0.081056 | 0.057823 | 0.05438 | 0.061424 | 0.06733 | 0.07838 | 0.069768 | 0.072524 | 0.086119 | 0.08358 | 0.087341 | 0.091102 | 0.094863 | 0 | 0
CO2 | CO2/Urea Fertilization | 1 | disaggByST_source(Urea Fertilization,CO2) | MN | 17 | 0.21518 | 0.20605 | 0.22633 | 0.25133 | 0.29235 | 0.32732 | 0.30586 | 0.30305 | 0.31532 | 0.30148 | 0.31141 | 0.31692 | 0.33496 | 0.37174 | 0.39406 | 0.3536 | 0.35772 | 0.39185 | 0.38211 | 0.39197 | 0.41537 | 0.45694 | 0.4729 | 0.46737 | 0.48451 | 0.51504 | 0.53406 | 0.53724 | 0.55243 | 0.56761 | 0.5828 | 0 | 0
CO2 | CO2/Urea Fertilization | 1 | disaggByST_source(Urea Fertilization,CO2) | MO | 17 | 0.17556 | 0.1517 | 0.15321 | 0.15329 | 0.14016 | 0.12104 | 0.10884 | 0.11884 | 0.12989 | 0.1234 | 0.12255 | 0.13408 | 0.13251 | 0.132 | 0.14196 | 0.13587 | 0.15691 | 0.16984 | 0.15483 | 0.15787 | 0.15888 | 0.14666 | 0.15107 | 0.16446 | 0.18053 | 0.18279 | 0.16635 | 0.19507 | 0.20125 | 0.20744 | 0.21362 | 0 | 0
CO2 | CO2/Urea Fertilization | 1 | disaggByST_source(Urea Fertilization,CO2) | MP | 17 | 0 | 0 | 0 | 0 | 0 | 0 | 0 | 0 | 0 | 0 | 0 | 0 | 0 | 0 | 0 | 0 | 0 | 0 | 0 | 0 | 0 | 0 | 0 | 0 | 0 | 0 | 0 | 0 | 0 | 0 | 0 | 0 | 0
CO2 | CO2/Urea Fertilization | 1 | disaggByST_source(Urea Fertilization,CO2) | MS | 17 | 0.057764 | 0.052346 | 0.053077 | 0.046591 | 0.037724 | 0.043658 | 0.059071 | 0.050679 | 0.051725 | 0.051995 | 0.048727 | 0.052206 | 0.056794 | 0.05055 | 0.045364 | 0.049985 | 0.054479 | 0.046593 | 0.054917 | 0.049506 | 0.037611 | 0.04416 | 0.047386 | 0.050276 | 0.049415 | 0.048992 | 0.049824 | 0.050966 | 0.051545 | 0.052124 | 0.052704 | 0 | 0
CO2 | CO2/Urea Fertilization | 1 | disaggByST_source(Urea Fertilization,CO2) | MT | 17 | 0.04727 | 0.050525 | 0.063225 | 0.06694 | 0.071732 | 0.089489 | 0.1126 | 0.1241 | 0.13847 | 0.13435 | 0.13311 | 0.11861 | 0.12515 | 0.11766 | 0.10974 | 0.10245 | 0.14194 | 0.17658 | 0.16577 | 0.16493 | 0.20473 | 0.24572 | 0.21369 | 0.23118 | 0.2442 | 0.23634 | 0.23806 | 0.25497 | 0.26141 | 0.26784 | 0.27428 | 0 | 0
CO2 | CO2/Urea Fertilization | 1 | disaggByST_source(Urea Fertilization,CO2) | NC | 17 | 0.0074392 | 0.0065066 | 0.0072089 | 0.0073101 | 0.0096795 | 0.013914 | 0.010664 | 0.011092 | 0.010709 | 0.0088138 | 0.0084659 | 0.010735 | 0.011316 | 0.011584 | 0.011705 | 0.011188 | 0.012008 | 0.010666 | 0.0090241 | 0.0074048 | 0.0079488 | 0.0070208 | 0.0064067 | 0.007304 | 0.0084339 | 0.0086371 | 0.009037 | 0.010171 | 0.010876 | 0.01158 | 0.012285 | 0 | 0
CO2 | CO2/Urea Fertilization | 1 | disaggByST_source(Urea Fertilization,CO2) | ND | 17 | 0.084459 | 0.10415 | 0.11657 | 0.13409 | 0.16769 | 0.20463 | 0.20076 | 0.18735 | 0.14456 | 0.19247 | 0.2362 | 0.26037 | 0.28808 | 0.29612 | 0.3266 | 0.34228 | 0.33734 | 0.33965 | 0.32404 | 0.33776 | 0.43303 | 0.43922 | 0.50668 | 0.55146 | 0.5066 | 0.47869 | 0.47763 | 0.48044 | 0.47231 | 0.46419 | 0.45606 | 0 | 0
CO2 | CO2/Urea Fertilization | 1 | disaggByST_source(Urea Fertilization,CO2) | NE | 17 | 0.041665 | 0.037111 | 0.042278 | 0.052719 | 0.054895 | 0.053954 | 0.048594 | 0.057079 | 0.064473 | 0.067755 | 0.072282 | 0.08655 | 0.091742 | 0.091862 | 0.092783 | 0.089211 | 0.09372 | 0.10333 | 0.12331 | 0.11123 | 0.1017 | 0.12467 | 0.12499 | 0.12798 | 0.14266 | 0.16765 | 0.18423 | 0.19226 | 0.20729 | 0.22232 | 0.23734 | 0 | 0
CO2 | CO2/Urea Fertilization | 1 | disaggByST_source(Urea Fertilization,CO2) | NH | 17 | 0.00046151 | 0.00034061 | 0.00053231 | 0.00092914 | 0.001045 | 0.0010795 | 0.00079953 | 0.00057776 | 0.00072904 | 0.00072673 | 0.0007225 | 0.00068493 | 0.00037185 | 0.00028144 | 0.00039402 | 0.00050568 | 0.0003613 | 0.00033216 | 0.0004897 | 0.0011281 | 0.0019489 | 0.0015411 | 0.00030774 | 0.00011059 | 0.00011221 | 0.00013934 | 0.00012983 | 3.3169e-05 | 3.3169e-05 | 3.3169e-05 | 3.3169e-05 | 0 | 0
CO2 | CO2/Urea Fertilization | 1 | disaggByST_source(Urea Fertilization,CO2) | NJ | 17 | 0.0045789 | 0.0036076 | 0.0017041 | 0.0018709 | 0.0016266 | 0.0015934 | 0.0020206 | 0.0022471 | 0.0030378 | 0.0042843 | 0.0035372 | 0.0037553 | 0.0046682 | 0.0044545 | 0.0036239 | 0.0031215 | 0.0030725 | 0.0028051 | 0.002635 | 0.0025639 | 0.0020483 | 0.0016328 | 0.0025681 | 0.0030543 | 0.0027079 | 0.002444 | 0.0024223 | 0.0025427 | 0.0025013 | 0.00246 | 0.0024186 | 0 | 0
CO2 | CO2/Urea Fertilization | 1 | disaggByST_source(Urea Fertilization,CO2) | NM | 17 | 0.009806 | 0.01144 | 0.007535 | 0.0068279 | 0.0080611 | 0.0072502 | 0.0075512 | 0.0050201 | 0.0061893 | 0.0085796 | 0.0061997 | 0.0072185 | 0.0098384 | 0.0075153 | 0.0085076 | 0.012078 | 0.0085171 | 0.010249 | 0.011535 | 0.0088709 | 0.0059542 | 0.0040922 | 0.0030886 | 0.0043585 | 0.0068693 | 0.0086486 | 0.010313 | 0.012278 | 0.014219 | 0.016159 | 0.018099 | 0 | 0
CO2 | CO2/Urea Fertilization | 1 | disaggByST_source(Urea Fertilization,CO2) | NV | 17 | 0.00014881 | 0.00018118 | 0.00011938 | 0.00011979 | 0.00025781 | 0.00042588 | 0.00038292 | 0.00058604 | 0.00072502 | 0.00060155 | 0.00068716 | 0.00080365 | 0.001003 | 0.0007398 | 0.00080245 | 0.00083246 | 0.0010244 | 0.00097153 | 0.0011699 | 0.0013006 | 0.0013577 | 0.0013314 | 0.0010822 | 0.0010582 | 0.001373 | 0.0011268 | 0.0011099 | 0.0011993 | 0.0012033 | 0.0012074 | 0.0012114 | 0 | 0
CO2 | CO2/Urea Fertilization | 1 | disaggByST_source(Urea Fertilization,CO2) | NY | 17 | 0.019357 | 0.022117 | 0.032005 | 0.035285 | 0.032872 | 0.021204 | 0.018974 | 0.022619 | 0.034011 | 0.037 | 0.029283 | 0.027451 | 0.021244 | 0.021734 | 0.024378 | 0.023 | 0.023009 | 0.019875 | 0.018751 | 0.018394 | 0.02254 | 0.02326 | 0.027277 | 0.034611 | 0.03663 | 0.040493 | 0.043023 | 0.049488 | 0.053792 | 0.058097 | 0.062401 | 0 | 0
CO2 | CO2/Urea Fertilization | 1 | disaggByST_source(Urea Fertilization,CO2) | OH | 17 | 0.080852 | 0.06689 | 0.084138 | 0.11963 | 0.10753 | 0.09992 | 0.072036 | 0.057679 | 0.094833 | 0.1266 | 0.12675 | 0.13294 | 0.10767 | 0.059101 | 0.06144 | 0.06213 | 0.054291 | 0.047203 | 0.060693 | 0.057175 | 0.051313 | 0.044027 | 0.044072 | 0.053914 | 0.095543 | 0.13565 | 0.085663 | 0.17434 | 0.19755 | 0.22076 | 0.24397 | 0 | 0
CO2 | CO2/Urea Fertilization | 1 | disaggByST_source(Urea Fertilization,CO2) | OK | 17 | 0.11181 | 0.09876 | 0.098569 | 0.098675 | 0.10313 | 0.091716 | 0.088753 | 0.11567 | 0.14305 | 0.13766 | 0.11605 | 0.13332 | 0.15686 | 0.18713 | 0.17067 | 0.13308 | 0.129 | 0.12485 | 0.12257 | 0.12812 | 0.12792 | 0.12337 | 0.11414 | 0.12786 | 0.1356 | 0.14862 | 0.15962 | 0.1718 | 0.18355 | 0.19531 | 0.20707 | 0 | 0
CO2 | CO2/Urea Fertilization | 1 | disaggByST_source(Urea Fertilization,CO2) | OR | 17 | 0.062762 | 0.06229 | 0.063471 | 0.06523 | 0.070706 | 0.071844 | 0.074247 | 0.078505 | 0.084956 | 0.070282 | 0.052513 | 0.080251 | 0.12924 | 0.14398 | 0.12025 | 0.11689 | 0.12184 | 0.12808 | 0.11337 | 0.098326 | 0.12063 | 0.13031 | 0.12903 | 0.13742 | 0.14185 | 0.12464 | 0.10674 | 0.1203 | 0.11556 | 0.11081 | 0.10607 | 0 | 0
CO2 | CO2/Urea Fertilization | 1 | disaggByST_source(Urea Fertilization,CO2) | PA | 17 | 0.025052 | 0.026016 | 0.034016 | 0.040938 | 0.037163 | 0.028713 | 0.030902 | 0.030793 | 0.038674 | 0.042596 | 0.041174 | 0.033142 | 0.033857 | 0.02478 | 0.024099 | 0.023414 | 0.030645 | 0.036196 | 0.028223 | 0.032261 | 0.025569 | 0.024776 | 0.025769 | 0.034186 | 0.044863 | 0.04035 | 0.035713 | 0.050384 | 0.053899 | 0.057414 | 0.060929 | 0 | 0
CO2 | CO2/Urea Fertilization | 1 | disaggByST_source(Urea Fertilization,CO2) | PR | 17 | 0.0013927 | 0.0014813 | 0.0011563 | 0.0012343 | 0.00153 | 0.0014024 | 0.0013244 | 0.001169 | 0.00073963 | 0 | 0 | 0 | 0 | 0 | 0 | 0 | 0 | 0 | 0 | 0 | 0 | 0 | 0 | 0 | 0 | 0 | 0 | 0 | 0 | 0 | 0 | 0 | 0
CO2 | CO2/Urea Fertilization | 1 | disaggByST_source(Urea Fertilization,CO2) | RI | 17 | 8.2501e-05 | 0.00022277 | 0.0022951 | 0.0039746 | 0.00054352 | 0.00010909 | 0.00024016 | 0.0002729 | 0.00039034 | 0.00052036 | 0.00059539 | 0.000544 | 0.00025334 | 7.3722e-05 | 5.1013e-05 | 5.4078e-05 | 8.5907e-05 | 2.8242e-05 | 8.5552e-05 | 0.0001276 | 6.3854e-05 | 7.4211e-05 | 8.1716e-05 | 5.2369e-05 | 0.00010071 | 0.00010765 | 6.4827e-05 | 9.6693e-05 | 9.6381e-05 | 9.6068e-05 | 9.5756e-05 | 0 | 0
CO2 | CO2/Urea Fertilization | 1 | disaggByST_source(Urea Fertilization,CO2) | SC | 17 | 0.0040687 | 0.0016775 | 0.0014345 | 0.0017496 | 0.0028243 | 0.0040336 | 0.0032128 | 0.0039799 | 0.006042 | 0.010006 | 0.0111 | 0.009735 | 0.0082892 | 0.0085313 | 0.0063215 | 0.0064554 | 0.0066198 | 0.0068283 | 0.0045563 | 0.0032476 | 0.0044428 | 0.0041922 | 0.0035794 | 0.0048708 | 0.0046746 | 0.0078537 | 0.011797 | 0.011474 | 0.013343 | 0.015213 | 0.017082 | 0 | 0
CO2 | CO2/Urea Fertilization | 1 | disaggByST_source(Urea Fertilization,CO2) | SD | 17 | 0.10835 | 0.11294 | 0.10913 | 0.12422 | 0.11625 | 0.090904 | 0.088143 | 0.10622 | 0.13072 | 0.17815 | 0.28581 | 0.3095 | 0.31954 | 0.42281 | 0.43781 | 0.42452 | 0.46125 | 0.40015 | 0.36569 | 0.398 | 0.42815 | 0.51465 | 0.57128 | 0.52367 | 0.50633 | 0.45865 | 0.4183 | 0.38355 | 0.34641 | 0.30927 | 0.27213 | 0 | 0
CO2 | CO2/Urea Fertilization | 1 | disaggByST_source(Urea Fertilization,CO2) | TN | 17 | 0.074097 | 0.062723 | 0.064561 | 0.065355 | 0.06017 | 0.05115 | 0.0506 | 0.050026 | 0.046896 | 0.048306 | 0.047567 | 0.044394 | 0.038966 | 0.040162 | 0.046606 | 0.042371 | 0.035859 | 0.037163 | 0.045153 | 0.038353 | 0.03561 | 0.044014 | 0.074117 | 0.10218 | 0.10273 | 0.082499 | 0.098171 | 0.10575 | 0.11047 | 0.1152 | 0.11992 | 0 | 0
CO2 | CO2/Urea Fertilization | 1 | disaggByST_source(Urea Fertilization,CO2) | TX | 17 | 0.11079 | 0.15729 | 0.14817 | 0.16319 | 0.17869 | 0.16782 | 0.16998 | 0.18715 | 0.2087 | 0.21135 | 0.21777 | 0.24878 | 0.26259 | 0.20661 | 0.10361 | 0.10418 | 0.096513 | 0.092841 | 0.098899 | 0.11234 | 0.10369 | 0.092681 | 0.085753 | 0.10173 | 0.11793 | 0.13388 | 0.14167 | 0.16303 | 0.17845 | 0.19387 | 0.20929 | 0 | 0
CO2 | CO2/Urea Fertilization | 1 | disaggByST_source(Urea Fertilization,CO2) | UM | 17 | 0 | 0 | 0 | 0 | 0 | 0 | 0 | 0 | 0 | 0 | 0 | 0 | 0 | 0 | 0 | 0 | 0 | 0 | 0 | 0 | 0 | 0 | 0 | 0 | 0 | 0 | 0 | 0 | 0 | 0 | 0 | 0 | 0
CO2 | CO2/Urea Fertilization | 1 | disaggByST_source(Urea Fertilization,CO2) | UT | 17 | 0.0050994 | 0.0024493 | 0.0027262 | 0.0034794 | 0.0031635 | 0.0027757 | 0.0036242 | 0.0045293 | 0.0055319 | 0.0066544 | 0.006862 | 0.0049846 | 0.0023981 | 0.0022425 | 0.004349 | 0.0043061 | 0.0042893 | 0.007155 | 0.0070286 | 0.0065733 | 0.0078634 | 0.011378 | 0.01262 | 0.013471 | 0.01528 | 0.015684 | 0.011488 | 0.015803 | 0.015942 | 0.016081 | 0.01622 | 0 | 0
CO2 | CO2/Urea Fertilization | 1 | disaggByST_source(Urea Fertilization,CO2) | VA | 17 | 0.01051 | 0.011911 | 0.018559 | 0.025033 | 0.018153 | 0.015736 | 0.015696 | 0.016833 | 0.01945 | 0.023728 | 0.023202 | 0.019864 | 0.021928 | 0.020063 | 0.016649 | 0.015316 | 0.016858 | 0.01985 | 0.020039 | 0.017819 | 0.018012 | 0.019843 | 0.01901 | 0.021518 | 0.024622 | 0.027121 | 0.027785 | 0.03173 | 0.034201 | 0.036673 | 0.039144 | 0 | 0
CO2 | CO2/Urea Fertilization | 1 | disaggByST_source(Urea Fertilization,CO2) | VI | 17 | 0 | 0 | 0 | 0 | 0 | 0 | 0 | 0 | 0 | 0 | 0 | 0 | 0 | 0 | 0 | 0 | 0 | 0 | 0 | 0 | 0 | 0 | 0 | 0 | 0 | 0 | 0 | 0 | 0 | 0 | 0 | 0 | 0
CO2 | CO2/Urea Fertilization | 1 | disaggByST_source(Urea Fertilization,CO2) | VT | 17 | 0.0027153 | 0.0026022 | 0.0027867 | 0.0029861 | 0.002953 | 0.0020781 | 0.0024527 | 0.0036821 | 0.0052567 | 0.0048783 | 0.0042107 | 0.0050672 | 0.003402 | 0.0033784 | 0.0040671 | 0.0034572 | 0.0035059 | 0.0032658 | 0.0034711 | 0.0058993 | 0.0053759 | 0.0042485 | 0.0047711 | 0.0071115 | 0.010852 | 0.010297 | 0.010663 | 0.014365 | 0.016098 | 0.017832 | 0.019565 | 0 | 0
CO2 | CO2/Urea Fertilization | 1 | disaggByST_source(Urea Fertilization,CO2) | WA | 17 | 0.033737 | 0.03105 | 0.031972 | 0.038673 | 0.043408 | 0.044914 | 0.04353 | 0.03955 | 0.038249 | 0.036016 | 0.038575 | 0.047374 | 0.043997 | 0.050197 | 0.053845 | 0.058597 | 0.063169 | 0.068509 | 0.068652 | 0.050012 | 0.056528 | 0.061491 | 0.050938 | 0.053272 | 0.050617 | 0.057649 | 0.061857 | 0.061925 | 0.064596 | 0.067268 | 0.06994 | 0 | 0
CO2 | CO2/Urea Fertilization | 1 | disaggByST_source(Urea Fertilization,CO2) | WI | 17 | 0.080269 | 0.07261 | 0.075863 | 0.074878 | 0.077307 | 0.07749 | 0.083204 | 0.090171 | 0.089254 | 0.088122 | 0.085509 | 0.074271 | 0.090042 | 0.11798 | 0.11807 | 0.11532 | 0.13082 | 0.12899 | 0.096662 | 0.10404 | 0.13069 | 0.16402 | 0.19205 | 0.20196 | 0.19966 | 0.20022 | 0.20324 | 0.20794 | 0.21072 | 0.2135 | 0.21627 | 0 | 0
CO2 | CO2/Urea Fertilization | 1 | disaggByST_source(Urea Fertilization,CO2) | WV | 17 | 0.0027314 | 0.0027577 | 0.0030067 | 0.0032951 | 0.002563 | 0.0018364 | 0.002196 | 0.0030487 | 0.0052258 | 0.0066487 | 0.0031952 | 0.0057787 | 0.0060805 | 0.0069536 | 0.022881 | 0.034445 | 0.027971 | 0.017827 | 0.00080446 | 0.0017179 | 0.0024713 | 0.0022737 | 0.0027944 | 0.002616 | 0.0019478 | 0.0025458 | 0.0034155 | 0.0027117 | 0.0027974 | 0.0028832 | 0.0029689 | 0 | 0
CO2 | CO2/Urea Fertilization | 1 | disaggByST_source(Urea Fertilization,CO2) | WY | 17 | 0.0050571 | 0.005651 | 0.0059163 | 0.0061587 | 0.0069155 | 0.0071281 | 0.007414 | 0.0076473 | 0.0076805 | 0.0074672 | 0.0074125 | 0.0065843 | 0.0060555 | 0.0060945 | 0.0062939 | 0.0061195 | 0.0061377 | 0.00651 | 0.0068964 | 0.034238 | 0.09221 | 0.10804 | 0.11158 | 0.11078 | 0.10888 | 0.10795 | 0.10821 | 0.10628 | 0.10533 | 0.10438 | 0.10343 | 0 | 0
CO2 | CO2/Carbon Dioxide Consumption | 1 | disaggByST_subsource(Carbon Dioxide Consumption,CO2) | AK | 18 | 0.0032127 | 0.0032616 | 0.0033068 | 0.0033392 | 0.0033347 | 0.0033036 | 0.0033068 | 0.0032873 | 0.0032797 | 0.0032632 | 0.0032409 | 0.0019581 | 0.0023049 | 0.0030065 | 0.0027953 | 0.0030592 | 0.0039239 | 0.0042808 | 0.0040893 | 0.0040346 | 0.01008 | 0.0093438 | 0.0092395 | 0.0096515 | 0.010225 | 0.011238 | 0.010541 | 0.010321 | 0.0092076 | 0.010764 | 0.010912 | 0 | 0
CO2 | CO2/Carbon Dioxide Consumption | 1 | disaggByST_subsource(Carbon Dioxide Consumption,CO2) | AL | 18 | 0.023517 | 0.023448 | 0.023332 | 0.023475 | 0.023548 | 0.023486 | 0.023534 | 0.023425 | 0.023303 | 0.023138 | 0.022977 | 0.013804 | 0.016076 | 0.020882 | 0.01921 | 0.020961 | 0.026897 | 0.029404 | 0.028066 | 0.027467 | 0.067564 | 0.062085 | 0.060896 | 0.063219 | 0.067196 | 0.073886 | 0.069089 | 0.067942 | 0.061144 | 0.072015 | 0.07345 | 0 | 0
CO2 | CO2/Carbon Dioxide Consumption | 1 | disaggByST_subsource(Carbon Dioxide Consumption,CO2) | AR | 18 | 0.013684 | 0.013632 | 0.01357 | 0.013683 | 0.013786 | 0.013858 | 0.013976 | 0.013949 | 0.013894 | 0.01385 | 0.013824 | 0.0083165 | 0.0097099 | 0.012634 | 0.011658 | 0.012756 | 0.016396 | 0.017925 | 0.017099 | 0.016723 | 0.041254 | 0.038043 | 0.037333 | 0.038736 | 0.041185 | 0.045349 | 0.042471 | 0.041839 | 0.037651 | 0.044327 | 0.045228 | 0 | 0
CO2 | CO2/Carbon Dioxide Consumption | 1 | disaggByST_subsource(Carbon Dioxide Consumption,CO2) | AS | 18 | 0.00027406 | 0.00027779 | 0.00028051 | 0.00028612 | 0.00029133 | 0.00029446 | 0.00029841 | 0.00029988 | 0.00030088 | 0.00030179 | 0.00029778 | 0.00017821 | 0.00020653 | 0.00026626 | 0.00024311 | 0.00026281 | 0.00033196 | 0.00035719 | 0.00033526 | 0.00032306 | 0.00078398 | 0.00071215 | 0.00068873 | 0.00070406 | 0.00073634 | 0.00079547 | 0.00072962 | 0.00070294 | 0.00061855 | 0.000711 | 0.00070728 | 0 | 0
CO2 | CO2/Carbon Dioxide Consumption | 1 | disaggByST_subsource(Carbon Dioxide Consumption,CO2) | AZ | 18 | 0.021392 | 0.021671 | 0.021994 | 0.022647 | 0.023464 | 0.024227 | 0.024924 | 0.025404 | 0.025835 | 0.026239 | 0.026633 | 0.016294 | 0.019364 | 0.02555 | 0.023966 | 0.026783 | 0.035032 | 0.03881 | 0.037359 | 0.036618 | 0.090461 | 0.083735 | 0.082891 | 0.086812 | 0.093404 | 0.10399 | 0.098587 | 0.098168 | 0.089551 | 0.10699 | 0.11076 | 0 | 0
CO2 | CO2/Carbon Dioxide Consumption | 1 | disaggByST_subsource(Carbon Dioxide Consumption,CO2) | CA | 18 | 0.17396 | 0.1743 | 0.17398 | 0.17422 | 0.17403 | 0.17325 | 0.17398 | 0.17422 | 0.17452 | 0.17496 | 0.17541 | 0.10654 | 0.12513 | 0.16346 | 0.15083 | 0.16434 | 0.2093 | 0.2281 | 0.21774 | 0.21337 | 0.52689 | 0.48684 | 0.47973 | 0.50053 | 0.53531 | 0.59209 | 0.55575 | 0.54791 | 0.49296 | 0.57867 | 0.58753 | 0 | 0
CO2 | CO2/Carbon Dioxide Consumption | 1 | disaggByST_subsource(Carbon Dioxide Consumption,CO2) | CO | 18 | 0.019206 | 0.019375 | 0.019636 | 0.02013 | 0.020585 | 0.020916 | 0.0213 | 0.02155 | 0.021779 | 0.022072 | 0.022331 | 0.013675 | 0.016113 | 0.020999 | 0.019398 | 0.021246 | 0.027428 | 0.030228 | 0.029087 | 0.028704 | 0.071263 | 0.066253 | 0.065663 | 0.068966 | 0.074256 | 0.08301 | 0.078699 | 0.078242 | 0.071213 | 0.084495 | 0.086675 | 0 | 0
CO2 | CO2/Carbon Dioxide Consumption | 1 | disaggByST_subsource(Carbon Dioxide Consumption,CO2) | CT | 18 | 0.019115 | 0.018893 | 0.018539 | 0.018434 | 0.01833 | 0.018169 | 0.018131 | 0.017962 | 0.017804 | 0.017687 | 0.017608 | 0.010607 | 0.012411 | 0.016156 | 0.014823 | 0.016086 | 0.020438 | 0.022195 | 0.021091 | 0.020562 | 0.050532 | 0.04642 | 0.045454 | 0.047049 | 0.049882 | 0.054615 | 0.050819 | 0.049798 | 0.044681 | 0.052325 | 0.053085 | 0 | 0
CO2 | CO2/Carbon Dioxide Consumption | 1 | disaggByST_subsource(Carbon Dioxide Consumption,CO2) | DC | 18 | 0.0035148 | 0.0034371 | 0.0033564 | 0.0033161 | 0.003257 | 0.003173 | 0.0031102 | 0.0030447 | 0.0029903 | 0.0029782 | 0.0029523 | 0.0017751 | 0.0020567 | 0.002636 | 0.0024072 | 0.0026014 | 0.003316 | 0.0036144 | 0.0034515 | 0.0034189 | 0.0085456 | 0.0080236 | 0.0080376 | 0.0085254 | 0.009206 | 0.010304 | 0.0097607 | 0.0097092 | 0.0088016 | 0.010392 | 0.010638 | 0 | 0
CO2 | CO2/Carbon Dioxide Consumption | 1 | disaggByST_subsource(Carbon Dioxide Consumption,CO2) | DE | 18 | 0.0038878 | 0.0039073 | 0.0039032 | 0.0039349 | 0.0039662 | 0.0039886 | 0.0040263 | 0.0040302 | 0.0040384 | 0.0040477 | 0.0040584 | 0.0024586 | 0.0028928 | 0.0037929 | 0.0035225 | 0.0038766 | 0.0049928 | 0.0054855 | 0.0052577 | 0.0051479 | 0.012702 | 0.01174 | 0.011575 | 0.012091 | 0.012945 | 0.014337 | 0.013486 | 0.013343 | 0.012087 | 0.014331 | 0.014727 | 0 | 0
CO2 | CO2/Carbon Dioxide Consumption | 1 | disaggByST_subsource(Carbon Dioxide Consumption,CO2) | FL | 18 | 0.075678 | 0.076477 | 0.076672 | 0.077582 | 0.078708 | 0.079462 | 0.08071 | 0.081443 | 0.081931 | 0.08231 | 0.08282 | 0.05054 | 0.059888 | 0.078844 | 0.073839 | 0.081838 | 0.10556 | 0.11558 | 0.11021 | 0.10768 | 0.26608 | 0.24649 | 0.24403 | 0.25583 | 0.27543 | 0.30772 | 0.29282 | 0.29218 | 0.26568 | 0.31536 | 0.32435 | 0 | 0
CO2 | CO2/Carbon Dioxide Consumption | 1 | disaggByST_subsource(Carbon Dioxide Consumption,CO2) | GA | 18 | 0.037815 | 0.038056 | 0.038291 | 0.038872 | 0.039561 | 0.040056 | 0.040759 | 0.041215 | 0.041602 | 0.042024 | 0.04246 | 0.025884 | 0.030531 | 0.039982 | 0.037181 | 0.040942 | 0.0532 | 0.058835 | 0.05654 | 0.05554 | 0.13712 | 0.12681 | 0.12521 | 0.13053 | 0.13972 | 0.15498 | 0.14634 | 0.14509 | 0.13149 | 0.15595 | 0.15984 | 0 | 0
CO2 | CO2/Carbon Dioxide Consumption | 1 | disaggByST_subsource(Carbon Dioxide Consumption,CO2) | GU | 18 | 0.0007788 | 0.00079029 | 0.00079941 | 0.00080118 | 0.00079129 | 0.00078812 | 0.00078965 | 0.00078727 | 0.00079211 | 0.00079697 | 0.00080161 | 0.00048349 | 0.00056464 | 0.0007329 | 0.00067348 | 0.00073197 | 0.00093142 | 0.0010138 | 0.00096316 | 0.00093901 | 0.002306 | 0.0021207 | 0.0020816 | 0.0021631 | 0.002301 | 0.0025325 | 0.0023692 | 0.002331 | 0.0020971 | 0.0024673 | 0.0025146 | 0 | 0
CO2 | CO2/Carbon Dioxide Consumption | 1 | disaggByST_subsource(Carbon Dioxide Consumption,CO2) | HI | 18 | 0.0064655 | 0.0065024 | 0.0065076 | 0.0065333 | 0.006564 | 0.0065418 | 0.0065409 | 0.0064979 | 0.0064292 | 0.0063213 | 0.0062629 | 0.003788 | 0.0044482 | 0.0058013 | 0.0053998 | 0.0059295 | 0.0076102 | 0.0082788 | 0.0079247 | 0.0077745 | 0.019258 | 0.017845 | 0.017639 | 0.018434 | 0.019635 | 0.021657 | 0.020284 | 0.019859 | 0.017788 | 0.020772 | 0.020998 | 0 | 0
CO2 | CO2/Carbon Dioxide Consumption | 1 | disaggByST_subsource(Carbon Dioxide Consumption,CO2) | IA | 18 | 0.016148 | 0.016003 | 0.01583 | 0.015803 | 0.015757 | 0.015673 | 0.015649 | 0.015505 | 0.015358 | 0.015239 | 0.015117 | 0.0090594 | 0.010529 | 0.013641 | 0.012523 | 0.013597 | 0.017331 | 0.018872 | 0.017945 | 0.017508 | 0.043073 | 0.03967 | 0.0389 | 0.040483 | 0.043153 | 0.047522 | 0.044478 | 0.043787 | 0.039373 | 0.046361 | 0.047213 | 0 | 0
CO2 | CO2/Carbon Dioxide Consumption | 1 | disaggByST_subsource(Carbon Dioxide Consumption,CO2) | ID | 18 | 0.0058784 | 0.0059565 | 0.0060194 | 0.0061764 | 0.0063297 | 0.006435 | 0.0065373 | 0.0065885 | 0.0066254 | 0.0066628 | 0.0067062 | 0.0040785 | 0.0048097 | 0.0063217 | 0.0059011 | 0.0065511 | 0.0085337 | 0.0094708 | 0.0091269 | 0.0089736 | 0.022177 | 0.020493 | 0.020177 | 0.021093 | 0.022644 | 0.02515 | 0.023906 | 0.023953 | 0.0219 | 0.026251 | 0.027265 | 0 | 0
CO2 | CO2/Carbon Dioxide Consumption | 1 | disaggByST_subsource(Carbon Dioxide Consumption,CO2) | IL | 18 | 0.066504 | 0.066176 | 0.065683 | 0.065786 | 0.065846 | 0.065636 | 0.065759 | 0.065351 | 0.064924 | 0.06455 | 0.064172 | 0.038587 | 0.044946 | 0.058219 | 0.05338 | 0.05784 | 0.073468 | 0.079888 | 0.075826 | 0.073874 | 0.18129 | 0.16645 | 0.16288 | 0.16874 | 0.17875 | 0.19571 | 0.18201 | 0.178 | 0.15905 | 0.18586 | 0.18786 | 0 | 0
CO2 | CO2/Carbon Dioxide Consumption | 1 | disaggByST_subsource(Carbon Dioxide Consumption,CO2) | IN | 18 | 0.032271 | 0.032127 | 0.031873 | 0.031969 | 0.032023 | 0.031983 | 0.032092 | 0.031938 | 0.031737 | 0.031572 | 0.03144 | 0.018934 | 0.02209 | 0.028732 | 0.026427 | 0.028799 | 0.036796 | 0.040143 | 0.038218 | 0.037289 | 0.091636 | 0.084302 | 0.082672 | 0.085973 | 0.091505 | 0.10062 | 0.09423 | 0.092792 | 0.083729 | 0.098765 | 0.10081 | 0 | 0
CO2 | CO2/Carbon Dioxide Consumption | 1 | disaggByST_subsource(Carbon Dioxide Consumption,CO2) | KS | 18 | 0.014408 | 0.014293 | 0.014224 | 0.014241 | 0.014264 | 0.014217 | 0.014207 | 0.014133 | 0.014076 | 0.013989 | 0.013902 | 0.0083492 | 0.0097372 | 0.012626 | 0.011593 | 0.012592 | 0.016054 | 0.017517 | 0.016704 | 0.016353 | 0.040354 | 0.03712 | 0.036488 | 0.037871 | 0.040257 | 0.044299 | 0.041352 | 0.040544 | 0.036408 | 0.042738 | 0.043486 | 0 | 0
CO2 | CO2/Carbon Dioxide Consumption | 1 | disaggByST_subsource(Carbon Dioxide Consumption,CO2) | KY | 18 | 0.021449 | 0.021292 | 0.02115 | 0.021236 | 0.021276 | 0.021248 | 0.021298 | 0.021198 | 0.021085 | 0.020986 | 0.020897 | 0.01257 | 0.014676 | 0.01909 | 0.017579 | 0.019186 | 0.024516 | 0.026785 | 0.025518 | 0.024922 | 0.061393 | 0.056538 | 0.055475 | 0.057663 | 0.061276 | 0.067407 | 0.063034 | 0.062059 | 0.055802 | 0.065623 | 0.066819 | 0 | 0
CO2 | CO2/Carbon Dioxide Consumption | 1 | disaggByST_subsource(Carbon Dioxide Consumption,CO2) | LA | 18 | 0.024512 | 0.024329 | 0.024113 | 0.024045 | 0.02403 | 0.023934 | 0.023902 | 0.02371 | 0.023491 | 0.023299 | 0.023079 | 0.013836 | 0.016138 | 0.020963 | 0.019301 | 0.020992 | 0.025001 | 0.027533 | 0.026385 | 0.02593 | 0.064163 | 0.059195 | 0.058183 | 0.06053 | 0.064452 | 0.071028 | 0.066456 | 0.065097 | 0.058304 | 0.068352 | 0.069327 | 0 | 0
CO2 | CO2/Carbon Dioxide Consumption | 1 | disaggByST_subsource(Carbon Dioxide Consumption,CO2) | MA | 18 | 0.03497 | 0.034427 | 0.033862 | 0.033761 | 0.033691 | 0.033568 | 0.033579 | 0.03339 | 0.033181 | 0.032995 | 0.032829 | 0.019768 | 0.023027 | 0.02978 | 0.027188 | 0.029371 | 0.037246 | 0.04047 | 0.038481 | 0.037626 | 0.092708 | 0.085557 | 0.084256 | 0.087865 | 0.093848 | 0.10345 | 0.096919 | 0.095598 | 0.086069 | 0.10117 | 0.10288 | 0 | 0
CO2 | CO2/Carbon Dioxide Consumption | 1 | disaggByST_subsource(Carbon Dioxide Consumption,CO2) | MD | 18 | 0.02787 | 0.027844 | 0.027653 | 0.027696 | 0.027765 | 0.027712 | 0.027777 | 0.027658 | 0.027534 | 0.027444 | 0.02741 | 0.016607 | 0.019522 | 0.025485 | 0.023519 | 0.025651 | 0.032698 | 0.035574 | 0.033817 | 0.033081 | 0.081728 | 0.075545 | 0.074446 | 0.077529 | 0.082683 | 0.09114 | 0.085274 | 0.083963 | 0.075525 | 0.088845 | 0.090378 | 0 | 0
CO2 | CO2/Carbon Dioxide Consumption | 1 | disaggByST_subsource(Carbon Dioxide Consumption,CO2) | ME | 18 | 0.007152 | 0.0070763 | 0.0069564 | 0.0069203 | 0.0068687 | 0.0067967 | 0.0067871 | 0.0067293 | 0.0066614 | 0.0066165 | 0.0065909 | 0.0039726 | 0.0046504 | 0.006058 | 0.0055699 | 0.0060491 | 0.0076909 | 0.0083504 | 0.0079145 | 0.0076756 | 0.018744 | 0.017184 | 0.016791 | 0.017383 | 0.018468 | 0.020228 | 0.018914 | 0.018605 | 0.016751 | 0.019747 | 0.02015 | 0 | 0
CO2 | CO2/Carbon Dioxide Consumption | 1 | disaggByST_subsource(Carbon Dioxide Consumption,CO2) | MI | 18 | 0.054066 | 0.053772 | 0.053242 | 0.053143 | 0.053051 | 0.052889 | 0.053026 | 0.052605 | 0.0521 | 0.051692 | 0.051364 | 0.030871 | 0.03594 | 0.046558 | 0.042634 | 0.046103 | 0.058315 | 0.062933 | 0.059169 | 0.057161 | 0.13946 | 0.12784 | 0.12514 | 0.12973 | 0.13779 | 0.15119 | 0.14131 | 0.13896 | 0.12484 | 0.14651 | 0.14874 | 0 | 0
CO2 | CO2/Carbon Dioxide Consumption | 1 | disaggByST_subsource(Carbon Dioxide Consumption,CO2) | MN | 18 | 0.02549 | 0.025402 | 0.025251 | 0.025379 | 0.025483 | 0.025472 | 0.025608 | 0.025546 | 0.025465 | 0.025454 | 0.025462 | 0.015396 | 0.01801 | 0.023432 | 0.021571 | 0.023483 | 0.030003 | 0.032766 | 0.031212 | 0.030488 | 0.074982 | 0.06916 | 0.067987 | 0.070849 | 0.075644 | 0.083462 | 0.078437 | 0.077571 | 0.070108 | 0.082757 | 0.084431 | 0 | 0
CO2 | CO2/Carbon Dioxide Consumption | 1 | disaggByST_subsource(Carbon Dioxide Consumption,CO2) | MO | 18 | 0.029781 | 0.029578 | 0.029303 | 0.029363 | 0.029431 | 0.029397 | 0.029514 | 0.029395 | 0.029213 | 0.02905 | 0.028939 | 0.01743 | 0.020363 | 0.026473 | 0.02437 | 0.026559 | 0.033949 | 0.037048 | 0.035238 | 0.034413 | 0.084655 | 0.077756 | 0.076186 | 0.07907 | 0.084057 | 0.092462 | 0.086472 | 0.085122 | 0.076573 | 0.0901 | 0.091807 | 0 | 0
CO2 | CO2/Carbon Dioxide Consumption | 1 | disaggByST_subsource(Carbon Dioxide Consumption,CO2) | MP | 18 | 0.0002557 | 0.00026631 | 0.00027642 | 0.00028934 | 0.0003019 | 0.00031285 | 0.00032511 | 0.00033465 | 0.00034337 | 0.0003516 | 0.00035985 | 0.00021451 | 0.00024772 | 0.00031804 | 0.00028905 | 0.0003107 | 0.00038485 | 0.00040052 | 0.00036269 | 0.00033549 | 0.00077822 | 0.00069249 | 0.00067519 | 0.00069688 | 0.00073622 | 0.00080453 | 0.00074745 | 0.00073052 | 0.00065307 | 0.00076371 | 0.00077383 | 0 | 0
CO2 | CO2/Carbon Dioxide Consumption | 1 | disaggByST_subsource(Carbon Dioxide Consumption,CO2) | MS | 18 | 0.014974 | 0.014865 | 0.014737 | 0.01479 | 0.014863 | 0.014882 | 0.014932 | 0.014893 | 0.014839 | 0.014773 | 0.0147 | 0.0088153 | 0.010258 | 0.0133 | 0.012249 | 0.013329 | 0.016879 | 0.018427 | 0.017535 | 0.017081 | 0.04194 | 0.038536 | 0.037734 | 0.039121 | 0.041506 | 0.045509 | 0.042454 | 0.041655 | 0.037285 | 0.0437 | 0.044277 | 0 | 0
CO2 | CO2/Carbon Dioxide Consumption | 1 | disaggByST_subsource(Carbon Dioxide Consumption,CO2) | MT | 18 | 0.0046464 | 0.0046315 | 0.0046381 | 0.0047058 | 0.0047608 | 0.0047911 | 0.0048157 | 0.0047723 | 0.0047214 | 0.0046876 | 0.0046643 | 0.0028024 | 0.0032714 | 0.0042641 | 0.0039432 | 0.0043121 | 0.0055356 | 0.0060704 | 0.0058082 | 0.0056804 | 0.013988 | 0.012903 | 0.012696 | 0.01327 | 0.014187 | 0.015698 | 0.014794 | 0.014679 | 0.013272 | 0.015702 | 0.016127 | 0 | 0
CO2 | CO2/Carbon Dioxide Consumption | 1 | disaggByST_subsource(Carbon Dioxide Consumption,CO2) | NC | 18 | 0.038695 | 0.038807 | 0.03874 | 0.039232 | 0.039728 | 0.040145 | 0.040757 | 0.041063 | 0.041314 | 0.041519 | 0.041708 | 0.025368 | 0.029877 | 0.039053 | 0.036265 | 0.03993 | 0.051814 | 0.057375 | 0.055377 | 0.054551 | 0.13518 | 0.12494 | 0.12329 | 0.12884 | 0.13786 | 0.15276 | 0.14426 | 0.14312 | 0.12989 | 0.15409 | 0.15821 | 0 | 0
CO2 | CO2/Carbon Dioxide Consumption | 1 | disaggByST_subsource(Carbon Dioxide Consumption,CO2) | ND | 18 | 0.0037027 | 0.0036366 | 0.0035847 | 0.0035719 | 0.0035641 | 0.0035409 | 0.003534 | 0.0034844 | 0.0034257 | 0.0033649 | 0.0033134 | 0.0019746 | 0.00229 | 0.002962 | 0.0027335 | 0.0029635 | 0.0037735 | 0.0041079 | 0.0039115 | 0.0038388 | 0.0095264 | 0.0088675 | 0.0088782 | 0.0094621 | 0.010248 | 0.011499 | 0.010734 | 0.01054 | 0.0095005 | 0.011206 | 0.011422 | 0 | 0
CO2 | CO2/Carbon Dioxide Consumption | 1 | disaggByST_subsource(Carbon Dioxide Consumption,CO2) | NE | 18 | 0.0091839 | 0.0091289 | 0.0090525 | 0.0090554 | 0.0090597 | 0.0090568 | 0.0090947 | 0.0090441 | 0.0089717 | 0.0089039 | 0.0088449 | 0.005314 | 0.0062017 | 0.0080617 | 0.0074172 | 0.0080797 | 0.0103 | 0.011222 | 0.010686 | 0.010464 | 0.025831 | 0.023813 | 0.023436 | 0.024413 | 0.02608 | 0.028795 | 0.027064 | 0.026701 | 0.024068 | 0.028357 | 0.028916 | 0 | 0
CO2 | CO2/Carbon Dioxide Consumption | 1 | disaggByST_subsource(Carbon Dioxide Consumption,CO2) | NH | 18 | 0.0064591 | 0.006349 | 0.0062783 | 0.0062917 | 0.0063154 | 0.006327 | 0.0063831 | 0.0063788 | 0.00638 | 0.0063825 | 0.0063989 | 0.0038793 | 0.004554 | 0.0059343 | 0.00547 | 0.005956 | 0.0076024 | 0.0082591 | 0.0078277 | 0.0075977 | 0.018591 | 0.01708 | 0.016748 | 0.017367 | 0.01851 | 0.020355 | 0.019075 | 0.018809 | 0.016938 | 0.019967 | 0.02039 | 0 | 0
CO2 | CO2/Carbon Dioxide Consumption | 1 | disaggByST_subsource(Carbon Dioxide Consumption,CO2) | NJ | 18 | 0.045076 | 0.044701 | 0.044263 | 0.04428 | 0.044299 | 0.044182 | 0.044283 | 0.044077 | 0.043844 | 0.043662 | 0.04351 | 0.026241 | 0.03069 | 0.039883 | 0.03661 | 0.039685 | 0.050329 | 0.054605 | 0.051818 | 0.050545 | 0.12423 | 0.1142 | 0.11183 | 0.1159 | 0.12301 | 0.135 | 0.12597 | 0.1238 | 0.11114 | 0.13046 | 0.13256 | 0 | 0
CO2 | CO2/Carbon Dioxide Consumption | 1 | disaggByST_subsource(Carbon Dioxide Consumption,CO2) | NM | 18 | 0.008835 | 0.0088966 | 0.0089612 | 0.0091159 | 0.0092993 | 0.0094034 | 0.0095217 | 0.0095183 | 0.0094884 | 0.0094435 | 0.0093991 | 0.0056596 | 0.0066575 | 0.0087059 | 0.008072 | 0.008863 | 0.011401 | 0.012522 | 0.01196 | 0.011758 | 0.029149 | 0.026915 | 0.026395 | 0.027384 | 0.028997 | 0.031809 | 0.029706 | 0.02915 | 0.026171 | 0.030808 | 0.031435 | 0 | 0
CO2 | CO2/Carbon Dioxide Consumption | 1 | disaggByST_subsource(Carbon Dioxide Consumption,CO2) | NV | 18 | 0.007088 | 0.0074143 | 0.0075903 | 0.0078612 | 0.0082873 | 0.0086446 | 0.0090544 | 0.0094608 | 0.0098042 | 0.010105 | 0.010419 | 0.0064837 | 0.0078004 | 0.010427 | 0.0099478 | 0.011156 | 0.014658 | 0.016367 | 0.015785 | 0.015498 | 0.038155 | 0.035095 | 0.034701 | 0.036335 | 0.039107 | 0.043657 | 0.041445 | 0.041397 | 0.037883 | 0.045351 | 0.046836 | 0 | 0
CO2 | CO2/Carbon Dioxide Consumption | 1 | disaggByST_subsource(Carbon Dioxide Consumption,CO2) | NY | 18 | 0.10464 | 0.10366 | 0.10249 | 0.10236 | 0.10203 | 0.10125 | 0.10101 | 0.10005 | 0.099228 | 0.098623 | 0.098066 | 0.058963 | 0.068673 | 0.088914 | 0.081286 | 0.087758 | 0.11101 | 0.12039 | 0.11429 | 0.11146 | 0.2739 | 0.25224 | 0.24748 | 0.2568 | 0.27265 | 0.29917 | 0.27875 | 0.27291 | 0.2443 | 0.28559 | 0.28858 | 0 | 0
CO2 | CO2/Carbon Dioxide Consumption | 1 | disaggByST_subsource(Carbon Dioxide Consumption,CO2) | OH | 18 | 0.063083 | 0.062611 | 0.06195 | 0.061839 | 0.061644 | 0.061232 | 0.061091 | 0.06048 | 0.059843 | 0.059204 | 0.058646 | 0.035185 | 0.040936 | 0.05302 | 0.048557 | 0.05258 | 0.066712 | 0.072366 | 0.068499 | 0.066555 | 0.16292 | 0.14935 | 0.14604 | 0.15152 | 0.16102 | 0.17688 | 0.16524 | 0.16248 | 0.14601 | 0.17162 | 0.17451 | 0 | 0
CO2 | CO2/Carbon Dioxide Consumption | 1 | disaggByST_subsource(Carbon Dioxide Consumption,CO2) | OK | 18 | 0.018284 | 0.018164 | 0.018089 | 0.018117 | 0.018135 | 0.018082 | 0.018149 | 0.018089 | 0.018015 | 0.017952 | 0.017828 | 0.010713 | 0.01252 | 0.016251 | 0.014947 | 0.016277 | 0.020884 | 0.022869 | 0.021825 | 0.021461 | 0.053085 | 0.049009 | 0.048287 | 0.050427 | 0.053815 | 0.059515 | 0.055763 | 0.054789 | 0.049292 | 0.058116 | 0.05941 | 0 | 0
CO2 | CO2/Carbon Dioxide Consumption | 1 | disaggByST_subsource(Carbon Dioxide Consumption,CO2) | OR | 18 | 0.016609 | 0.016752 | 0.016804 | 0.017048 | 0.017253 | 0.017405 | 0.017644 | 0.017721 | 0.017736 | 0.017726 | 0.0177 | 0.010715 | 0.012607 | 0.016448 | 0.015134 | 0.016573 | 0.02133 | 0.023423 | 0.022418 | 0.021987 | 0.054181 | 0.050094 | 0.049309 | 0.051345 | 0.055012 | 0.061159 | 0.058107 | 0.057765 | 0.052293 | 0.061864 | 0.063301 | 0 | 0
CO2 | CO2/Carbon Dioxide Consumption | 1 | disaggByST_subsource(Carbon Dioxide Consumption,CO2) | PA | 18 | 0.069116 | 0.06854 | 0.067679 | 0.067513 | 0.067247 | 0.066674 | 0.066403 | 0.065577 | 0.064785 | 0.064053 | 0.063397 | 0.038002 | 0.044248 | 0.057378 | 0.05262 | 0.057106 | 0.072694 | 0.079058 | 0.075024 | 0.073124 | 0.17946 | 0.16489 | 0.16144 | 0.16721 | 0.17747 | 0.19465 | 0.18154 | 0.17821 | 0.16011 | 0.1878 | 0.19078 | 0 | 0
CO2 | CO2/Carbon Dioxide Consumption | 1 | disaggByST_subsource(Carbon Dioxide Consumption,CO2) | PR | 18 | 0.020483 | 0.02031 | 0.020079 | 0.020055 | 0.020048 | 0.019979 | 0.020022 | 0.019927 | 0.019829 | 0.019754 | 0.019666 | 0.011799 | 0.013721 | 0.017741 | 0.016226 | 0.017528 | 0.02211 | 0.023804 | 0.022371 | 0.021593 | 0.052542 | 0.047585 | 0.04595 | 0.047014 | 0.049039 | 0.05286 | 0.04836 | 0.046316 | 0.039916 | 0.046859 | 0.04715 | 0 | 0
CO2 | CO2/Carbon Dioxide Consumption | 1 | disaggByST_subsource(Carbon Dioxide Consumption,CO2) | RI | 18 | 0.0058413 | 0.0057811 | 0.0056874 | 0.0056547 | 0.0056157 | 0.0055588 | 0.0055473 | 0.0054989 | 0.0054553 | 0.005434 | 0.0054203 | 0.0032664 | 0.0038252 | 0.0049676 | 0.0045561 | 0.0048984 | 0.0061771 | 0.0066531 | 0.0062757 | 0.0060826 | 0.014881 | 0.013632 | 0.013337 | 0.013812 | 0.014657 | 0.016085 | 0.015017 | 0.014716 | 0.013241 | 0.015527 | 0.015777 | 0 | 0
CO2 | CO2/Carbon Dioxide Consumption | 1 | disaggByST_subsource(Carbon Dioxide Consumption,CO2) | SC | 18 | 0.020329 | 0.020423 | 0.020335 | 0.020407 | 0.020481 | 0.020489 | 0.020628 | 0.020699 | 0.020735 | 0.02076 | 0.020769 | 0.01256 | 0.01474 | 0.019244 | 0.017854 | 0.019586 | 0.025321 | 0.027964 | 0.026941 | 0.026497 | 0.065451 | 0.060442 | 0.059662 | 0.062367 | 0.066962 | 0.074513 | 0.070454 | 0.070019 | 0.063645 | 0.07568 | 0.077875 | 0 | 0
CO2 | CO2/Carbon Dioxide Consumption | 1 | disaggByST_subsource(Carbon Dioxide Consumption,CO2) | SD | 18 | 0.0040477 | 0.0040251 | 0.0040036 | 0.0040228 | 0.0040394 | 0.0040334 | 0.004033 | 0.0039912 | 0.003947 | 0.0039194 | 0.0039008 | 0.002342 | 0.0027272 | 0.0035412 | 0.0032664 | 0.0035571 | 0.0045498 | 0.0049813 | 0.0047536 | 0.0046591 | 0.011523 | 0.010655 | 0.010542 | 0.011027 | 0.011787 | 0.013007 | 0.012261 | 0.01217 | 0.010992 | 0.013017 | 0.013323 | 0 | 0
CO2 | CO2/Carbon Dioxide Consumption | 1 | disaggByST_subsource(Carbon Dioxide Consumption,CO2) | TN | 18 | 0.02842 | 0.02841 | 0.028363 | 0.028619 | 0.028916 | 0.029116 | 0.029433 | 0.029492 | 0.029468 | 0.029451 | 0.029436 | 0.017769 | 0.020798 | 0.027115 | 0.025061 | 0.02748 | 0.035379 | 0.038861 | 0.037163 | 0.036404 | 0.08973 | 0.08279 | 0.081619 | 0.08501 | 0.090792 | 0.10038 | 0.09442 | 0.093526 | 0.084725 | 0.10022 | 0.10278 | 0 | 0
CO2 | CO2/Carbon Dioxide Consumption | 1 | disaggByST_subsource(Carbon Dioxide Consumption,CO2) | TX | 18 | 0.09904 | 0.099519 | 0.099752 | 0.10117 | 0.10261 | 0.10363 | 0.10509 | 0.10587 | 0.10664 | 0.10737 | 0.10809 | 0.065874 | 0.077833 | 0.10215 | 0.094949 | 0.10448 | 0.13573 | 0.14996 | 0.1446 | 0.14318 | 0.35637 | 0.33173 | 0.32978 | 0.34648 | 0.37405 | 0.41805 | 0.39626 | 0.39405 | 0.3578 | 0.42533 | 0.43818 | 0 | 0
CO2 | CO2/Carbon Dioxide Consumption | 1 | disaggByST_subsource(Carbon Dioxide Consumption,CO2) | UM | 18 | 0 | 0 | 0 | 0 | 0 | 0 | 0 | 0 | 0 | 0 | 0 | 0 | 0 | 0 | 0 | 0 | 0 | 0 | 0 | 0 | 0 | 0 | 0 | 0 | 0 | 0 | 0 | 0 | 0 | 0 | 0 | 0 | 0
CO2 | CO2/Carbon Dioxide Consumption | 1 | disaggByST_subsource(Carbon Dioxide Consumption,CO2) | UT | 18 | 0.010052 | 0.010181 | 0.010317 | 0.010575 | 0.010836 | 0.011009 | 0.011237 | 0.011368 | 0.011459 | 0.011509 | 0.011584 | 0.0070563 | 0.0083423 | 0.010943 | 0.010182 | 0.011273 | 0.014675 | 0.016346 | 0.015841 | 0.015722 | 0.039184 | 0.03641 | 0.036085 | 0.037929 | 0.040763 | 0.045408 | 0.043215 | 0.043227 | 0.039438 | 0.047004 | 0.048502 | 0 | 0
CO2 | CO2/Carbon Dioxide Consumption | 1 | disaggByST_subsource(Carbon Dioxide Consumption,CO2) | VA | 18 | 0.036098 | 0.036044 | 0.036028 | 0.036262 | 0.036443 | 0.036461 | 0.036683 | 0.036624 | 0.036509 | 0.036561 | 0.036672 | 0.022242 | 0.026148 | 0.034159 | 0.031696 | 0.034755 | 0.044588 | 0.048773 | 0.046598 | 0.045756 | 0.11329 | 0.10481 | 0.10351 | 0.10802 | 0.11536 | 0.12734 | 0.1195 | 0.11799 | 0.10638 | 0.12555 | 0.12821 | 0 | 0
CO2 | CO2/Carbon Dioxide Consumption | 1 | disaggByST_subsource(Carbon Dioxide Consumption,CO2) | VI | 18 | 0.00060366 | 0.00059951 | 0.00059376 | 0.0005937 | 0.00059319 | 0.00058932 | 0.00058736 | 0.00058111 | 0.00057421 | 0.00056721 | 0.00056069 | 0.0003354 | 0.00038937 | 0.00050311 | 0.00045989 | 0.00049746 | 0.00062968 | 0.00068171 | 0.0006448 | 0.00062581 | 0.0015298 | 0.0014008 | 0.0013678 | 0.0014137 | 0.0014966 | 0.0016393 | 0.0015263 | 0.0014943 | 0.0013375 | 0.0015652 | 0.0015863 | 0 | 0
CO2 | CO2/Carbon Dioxide Consumption | 1 | disaggByST_subsource(Carbon Dioxide Consumption,CO2) | VT | 18 | 0.0032795 | 0.0032525 | 0.003217 | 0.0032184 | 0.0032271 | 0.0032194 | 0.003226 | 0.003203 | 0.0031765 | 0.0031582 | 0.0031462 | 0.0018917 | 0.0022084 | 0.0028649 | 0.0026284 | 0.0028494 | 0.0036193 | 0.0039232 | 0.0037128 | 0.003607 | 0.0088365 | 0.008113 | 0.007919 | 0.0081988 | 0.0086801 | 0.0095243 | 0.0088634 | 0.0087071 | 0.0078098 | 0.0091567 | 0.0093029 | 0 | 0
CO2 | CO2/Carbon Dioxide Consumption | 1 | disaggByST_subsource(Carbon Dioxide Consumption,CO2) | WA | 18 | 0.02847 | 0.028747 | 0.028987 | 0.029406 | 0.029711 | 0.029958 | 0.030265 | 0.030433 | 0.030524 | 0.030515 | 0.030504 | 0.018495 | 0.021718 | 0.028303 | 0.026197 | 0.028701 | 0.037017 | 0.040659 | 0.039035 | 0.03849 | 0.0952 | 0.088315 | 0.087218 | 0.09115 | 0.097908 | 0.10908 | 0.10363 | 0.10346 | 0.094083 | 0.11172 | 0.11482 | 0 | 0
CO2 | CO2/Carbon Dioxide Consumption | 1 | disaggByST_subsource(Carbon Dioxide Consumption,CO2) | WI | 18 | 0.028478 | 0.028397 | 0.028226 | 0.028326 | 0.028376 | 0.028339 | 0.028418 | 0.028242 | 0.028027 | 0.027852 | 0.027735 | 0.016706 | 0.019539 | 0.025406 | 0.023379 | 0.025439 | 0.032409 | 0.035306 | 0.033555 | 0.032728 | 0.080341 | 0.073807 | 0.072328 | 0.075079 | 0.079813 | 0.087707 | 0.081983 | 0.080689 | 0.072615 | 0.085465 | 0.087047 | 0 | 0
CO2 | CO2/Carbon Dioxide Consumption | 1 | disaggByST_subsource(Carbon Dioxide Consumption,CO2) | WV | 18 | 0.010408 | 0.010289 | 0.010146 | 0.010125 | 0.010062 | 0.009968 | 0.0099047 | 0.0097558 | 0.0096054 | 0.0094629 | 0.0093259 | 0.0055663 | 0.0064785 | 0.0084032 | 0.0077015 | 0.0083503 | 0.010621 | 0.011541 | 0.010947 | 0.010667 | 0.026179 | 0.024016 | 0.023483 | 0.024269 | 0.025673 | 0.028054 | 0.026013 | 0.025331 | 0.022574 | 0.026342 | 0.026636 | 0 | 0
CO2 | CO2/Carbon Dioxide Consumption | 1 | disaggByST_subsource(Carbon Dioxide Consumption,CO2) | WY | 18 | 0.0026344 | 0.002627 | 0.0026188 | 0.0026353 | 0.0026547 | 0.0026518 | 0.0026526 | 0.0026249 | 0.0025965 | 0.0025685 | 0.002551 | 0.0015284 | 0.0017942 | 0.0023344 | 0.0021586 | 0.0023584 | 0.003037 | 0.0033657 | 0.0032481 | 0.003232 | 0.0079703 | 0.0073406 | 0.0072906 | 0.0076233 | 0.0080901 | 0.0089243 | 0.008308 | 0.0080784 | 0.007238 | 0.0085121 | 0.0086907 | 0 | 0
CO2 | CO2/Urea Consumption for Non-Agricultural Purposes | 1 | disaggByST_subsource(Urea Consumption for Non-Agricultural Uses,CO2) | AK | 19 | 0.0082598 | 0.0077716 | 0.0087321 | 0.010378 | 0.0096402 | 0.0095136 | 0.0085889 | 0.0087075 | 0.010725 | 0.010258 | 0.0092773 | 0.0089231 | 0.0081436 | 0.0078377 | 0.0081528 | 0.0081283 | 0.0078541 | 0.011012 | 0.0090655 | 0.007704 | 0.010775 | 0.011656 | 0.01108 | 0.010502 | 0.0041366 | 0.010582 | 0.012109 | 0.011678 | 0.013444 | 0.013359 | 0.013135 | 0 | 0
CO2 | CO2/Urea Consumption for Non-Agricultural Purposes | 1 | disaggByST_subsource(Urea Consumption for Non-Agricultural Uses,CO2) | AL | 19 | 0.060462 | 0.05587 | 0.061612 | 0.072961 | 0.068074 | 0.067633 | 0.061126 | 0.062048 | 0.076205 | 0.07274 | 0.065775 | 0.062907 | 0.056799 | 0.054436 | 0.056027 | 0.055694 | 0.053837 | 0.07564 | 0.062219 | 0.052447 | 0.072219 | 0.077446 | 0.073027 | 0.068789 | 0.027184 | 0.069569 | 0.079359 | 0.076879 | 0.089279 | 0.089375 | 0.088415 | 0 | 0
CO2 | CO2/Urea Consumption for Non-Agricultural Purposes | 1 | disaggByST_subsource(Urea Consumption for Non-Agricultural Uses,CO2) | AR | 19 | 0.035181 | 0.032482 | 0.035834 | 0.042526 | 0.039852 | 0.039908 | 0.036301 | 0.03695 | 0.045437 | 0.043542 | 0.039572 | 0.037899 | 0.034306 | 0.032936 | 0.034003 | 0.033894 | 0.032818 | 0.046111 | 0.037907 | 0.031932 | 0.044096 | 0.047456 | 0.04477 | 0.042149 | 0.016661 | 0.042699 | 0.048785 | 0.047342 | 0.054976 | 0.055013 | 0.054443 | 0 | 0
CO2 | CO2/Urea Consumption for Non-Agricultural Purposes | 1 | disaggByST_subsource(Urea Consumption for Non-Agricultural Uses,CO2) | AS | 19 | 0.00070462 | 0.0006619 | 0.00074074 | 0.00088926 | 0.0008422 | 0.00084796 | 0.00077508 | 0.00079434 | 0.00098395 | 0.00094875 | 0.00085242 | 0.00081212 | 0.0007297 | 0.00069411 | 0.00070905 | 0.0006983 | 0.00066446 | 0.00091886 | 0.00074324 | 0.00061686 | 0.000838 | 0.00088836 | 0.00082593 | 0.00076608 | 0.00029788 | 0.00074899 | 0.00083809 | 0.00079539 | 0.00090317 | 0.00088239 | 0.00085139 | 0 | 0
CO2 | CO2/Urea Consumption for Non-Agricultural Purposes | 1 | disaggByST_subsource(Urea Consumption for Non-Agricultural Uses,CO2) | AZ | 19 | 0.054998 | 0.051637 | 0.058078 | 0.070386 | 0.067832 | 0.069769 | 0.064737 | 0.067291 | 0.084486 | 0.082488 | 0.07624 | 0.074254 | 0.068414 | 0.066607 | 0.069898 | 0.071163 | 0.070122 | 0.099837 | 0.08282 | 0.069921 | 0.096694 | 0.10445 | 0.099403 | 0.09446 | 0.037786 | 0.097913 | 0.11324 | 0.11108 | 0.13076 | 0.13279 | 0.13332 | 0 | 0
CO2 | CO2/Urea Consumption for Non-Agricultural Purposes | 1 | disaggByST_subsource(Urea Consumption for Non-Agricultural Uses,CO2) | CA | 19 | 0.44725 | 0.41531 | 0.45942 | 0.54147 | 0.50309 | 0.49891 | 0.45189 | 0.46148 | 0.57071 | 0.55004 | 0.50212 | 0.48549 | 0.44211 | 0.42612 | 0.43992 | 0.43665 | 0.41894 | 0.58679 | 0.4827 | 0.40743 | 0.56319 | 0.60729 | 0.57529 | 0.54463 | 0.21655 | 0.55749 | 0.63837 | 0.61998 | 0.71979 | 0.71816 | 0.70724 | 0 | 0
CO2 | CO2/Urea Consumption for Non-Agricultural Purposes | 1 | disaggByST_subsource(Urea Consumption for Non-Agricultural Uses,CO2) | CO | 19 | 0.049378 | 0.046165 | 0.051852 | 0.062565 | 0.059508 | 0.060233 | 0.055324 | 0.057081 | 0.071221 | 0.069389 | 0.063924 | 0.062317 | 0.05693 | 0.054741 | 0.056575 | 0.056451 | 0.054901 | 0.077761 | 0.064481 | 0.054809 | 0.076173 | 0.082646 | 0.078743 | 0.075042 | 0.03004 | 0.07816 | 0.090399 | 0.088533 | 0.10398 | 0.10486 | 0.10433 | 0 | 0
CO2 | CO2/Urea Consumption for Non-Agricultural Purposes | 1 | disaggByST_subsource(Urea Consumption for Non-Agricultural Uses,CO2) | CT | 19 | 0.049144 | 0.045017 | 0.048956 | 0.057292 | 0.052988 | 0.052323 | 0.047092 | 0.047579 | 0.058223 | 0.055603 | 0.050404 | 0.048337 | 0.04385 | 0.042117 | 0.043233 | 0.042741 | 0.04091 | 0.057096 | 0.046756 | 0.039262 | 0.054014 | 0.057906 | 0.054508 | 0.051194 | 0.02018 | 0.051424 | 0.058373 | 0.056348 | 0.065241 | 0.064938 | 0.063901 | 0 | 0
CO2 | CO2/Urea Consumption for Non-Agricultural Purposes | 1 | disaggByST_subsource(Urea Consumption for Non-Agricultural Uses,CO2) | DC | 19 | 0.0090366 | 0.0081897 | 0.0088631 | 0.010307 | 0.0094154 | 0.0091375 | 0.0080781 | 0.0080649 | 0.0097789 | 0.0093625 | 0.0084512 | 0.0080894 | 0.0072665 | 0.0068718 | 0.0070209 | 0.0069119 | 0.0066373 | 0.0092979 | 0.0076516 | 0.0065282 | 0.0091344 | 0.010009 | 0.0096386 | 0.0092764 | 0.0037242 | 0.0097015 | 0.011212 | 0.010986 | 0.012852 | 0.012897 | 0.012806 | 0 | 0
CO2 | CO2/Urea Consumption for Non-Agricultural Purposes | 1 | disaggByST_subsource(Urea Consumption for Non-Agricultural Uses,CO2) | DE | 19 | 0.0099957 | 0.0093102 | 0.010307 | 0.01223 | 0.011466 | 0.011486 | 0.010458 | 0.010675 | 0.013206 | 0.012725 | 0.011618 | 0.011204 | 0.010221 | 0.0098876 | 0.010274 | 0.0103 | 0.0099937 | 0.014111 | 0.011656 | 0.0098296 | 0.013577 | 0.014645 | 0.01388 | 0.013156 | 0.0052369 | 0.0135 | 0.015491 | 0.015098 | 0.017649 | 0.017785 | 0.017728 | 0 | 0
CO2 | CO2/Urea Consumption for Non-Agricultural Purposes | 1 | disaggByST_subsource(Urea Consumption for Non-Agricultural Uses,CO2) | FL | 19 | 0.19457 | 0.18223 | 0.20247 | 0.24112 | 0.22753 | 0.22883 | 0.20963 | 0.21573 | 0.26793 | 0.25876 | 0.23708 | 0.23032 | 0.21159 | 0.20554 | 0.21536 | 0.21745 | 0.21129 | 0.29732 | 0.24432 | 0.20561 | 0.28441 | 0.30748 | 0.29264 | 0.27836 | 0.11142 | 0.28974 | 0.33635 | 0.33061 | 0.38793 | 0.39137 | 0.39044 | 0 | 0
CO2 | CO2/Urea Consumption for Non-Agricultural Purposes | 1 | disaggByST_subsource(Urea Consumption for Non-Agricultural Uses,CO2) | GA | 19 | 0.097224 | 0.090679 | 0.10111 | 0.12082 | 0.11436 | 0.11535 | 0.10586 | 0.10917 | 0.13605 | 0.13211 | 0.12155 | 0.11795 | 0.10787 | 0.10423 | 0.10844 | 0.10878 | 0.10649 | 0.15135 | 0.12534 | 0.10605 | 0.14657 | 0.15819 | 0.15015 | 0.14203 | 0.056521 | 0.14593 | 0.16809 | 0.16418 | 0.19199 | 0.19354 | 0.1924 | 0 | 0
CO2 | CO2/Urea Consumption for Non-Agricultural Purposes | 1 | disaggByST_subsource(Urea Consumption for Non-Agricultural Uses,CO2) | GU | 19 | 0.0020023 | 0.0018831 | 0.002111 | 0.0024901 | 0.0022875 | 0.0022696 | 0.002051 | 0.0020853 | 0.0025903 | 0.0025054 | 0.0022947 | 0.0022033 | 0.0019949 | 0.0019106 | 0.0019643 | 0.0019449 | 0.0018643 | 0.002608 | 0.0021352 | 0.001793 | 0.0024649 | 0.0026455 | 0.0024962 | 0.0023536 | 0.00093085 | 0.0023845 | 0.0027215 | 0.0026376 | 0.0030621 | 0.003062 | 0.0030269 | 0 | 0
CO2 | CO2/Urea Consumption for Non-Agricultural Purposes | 1 | disaggByST_subsource(Urea Consumption for Non-Agricultural Uses,CO2) | HI | 19 | 0.016623 | 0.015494 | 0.017185 | 0.020306 | 0.018976 | 0.018839 | 0.016989 | 0.017212 | 0.021024 | 0.019872 | 0.017928 | 0.017262 | 0.015716 | 0.015123 | 0.015749 | 0.015755 | 0.015233 | 0.021297 | 0.017568 | 0.014845 | 0.020584 | 0.02226 | 0.021153 | 0.020058 | 0.0079431 | 0.020391 | 0.0233 | 0.022471 | 0.025974 | 0.025779 | 0.025277 | 0 | 0
CO2 | CO2/Urea Consumption for Non-Agricultural Purposes | 1 | disaggByST_subsource(Urea Consumption for Non-Agricultural Uses,CO2) | IA | 19 | 0.041517 | 0.038131 | 0.041803 | 0.049117 | 0.045552 | 0.045133 | 0.040646 | 0.041069 | 0.050222 | 0.047906 | 0.043273 | 0.041284 | 0.0372 | 0.035562 | 0.036525 | 0.036129 | 0.03469 | 0.048549 | 0.039782 | 0.033432 | 0.04604 | 0.049485 | 0.046649 | 0.044049 | 0.017457 | 0.044746 | 0.051091 | 0.049546 | 0.05749 | 0.057537 | 0.056833 | 0 | 0
CO2 | CO2/Urea Consumption for Non-Agricultural Purposes | 1 | disaggByST_subsource(Urea Consumption for Non-Agricultural Uses,CO2) | ID | 19 | 0.015113 | 0.014193 | 0.015895 | 0.019196 | 0.018298 | 0.018531 | 0.016979 | 0.017452 | 0.021666 | 0.020946 | 0.019197 | 0.018586 | 0.016993 | 0.01648 | 0.017211 | 0.017407 | 0.017081 | 0.024363 | 0.020233 | 0.017135 | 0.023705 | 0.025564 | 0.024196 | 0.022951 | 0.0091604 | 0.02368 | 0.02746 | 0.027104 | 0.031978 | 0.032579 | 0.03282 | 0 | 0
CO2 | CO2/Urea Consumption for Non-Agricultural Purposes | 1 | disaggByST_subsource(Urea Consumption for Non-Agricultural Uses,CO2) | IL | 19 | 0.17098 | 0.15768 | 0.17345 | 0.20446 | 0.19035 | 0.18902 | 0.1708 | 0.1731 | 0.21231 | 0.20293 | 0.1837 | 0.17585 | 0.1588 | 0.15177 | 0.15569 | 0.15368 | 0.14706 | 0.20551 | 0.1681 | 0.14106 | 0.19378 | 0.20763 | 0.19532 | 0.1836 | 0.072313 | 0.18428 | 0.20907 | 0.20142 | 0.23224 | 0.23067 | 0.22613 | 0 | 0
CO2 | CO2/Urea Consumption for Non-Agricultural Purposes | 1 | disaggByST_subsource(Urea Consumption for Non-Agricultural Uses,CO2) | IN | 19 | 0.08297 | 0.07655 | 0.084165 | 0.099361 | 0.092574 | 0.092104 | 0.083353 | 0.084597 | 0.10379 | 0.099255 | 0.089999 | 0.086283 | 0.078046 | 0.074902 | 0.077078 | 0.07652 | 0.073652 | 0.10327 | 0.084724 | 0.071202 | 0.09795 | 0.10516 | 0.09914 | 0.093547 | 0.037018 | 0.094741 | 0.10824 | 0.105 | 0.12226 | 0.12257 | 0.12135 | 0 | 0
CO2 | CO2/Urea Consumption for Non-Agricultural Purposes | 1 | disaggByST_subsource(Urea Consumption for Non-Agricultural Uses,CO2) | KS | 19 | 0.037043 | 0.034057 | 0.03756 | 0.044262 | 0.041234 | 0.040941 | 0.0369 | 0.037435 | 0.04603 | 0.043977 | 0.039795 | 0.038048 | 0.034402 | 0.032914 | 0.033814 | 0.033458 | 0.032134 | 0.045061 | 0.03703 | 0.031225 | 0.043134 | 0.046305 | 0.043756 | 0.041207 | 0.016286 | 0.04171 | 0.0475 | 0.045877 | 0.053162 | 0.05304 | 0.052346 | 0 | 0
CO2 | CO2/Urea Consumption for Non-Agricultural Purposes | 1 | disaggByST_subsource(Urea Consumption for Non-Agricultural Uses,CO2) | KY | 19 | 0.055147 | 0.050734 | 0.055849 | 0.066001 | 0.061504 | 0.061189 | 0.055318 | 0.05615 | 0.06895 | 0.065974 | 0.059819 | 0.057282 | 0.051852 | 0.049766 | 0.051271 | 0.050977 | 0.049072 | 0.068903 | 0.056571 | 0.047587 | 0.065623 | 0.070527 | 0.066526 | 0.062742 | 0.024789 | 0.063469 | 0.072405 | 0.070222 | 0.081479 | 0.081442 | 0.080433 | 0 | 0
CO2 | CO2/Urea Consumption for Non-Agricultural Purposes | 1 | disaggByST_subsource(Urea Consumption for Non-Agricultural Uses,CO2) | LA | 19 | 0.063022 | 0.057971 | 0.063674 | 0.074731 | 0.069468 | 0.068923 | 0.062083 | 0.062803 | 0.076821 | 0.073244 | 0.066066 | 0.063051 | 0.057017 | 0.054648 | 0.056293 | 0.055777 | 0.050042 | 0.070828 | 0.058492 | 0.049512 | 0.068584 | 0.073842 | 0.069774 | 0.065862 | 0.026074 | 0.066877 | 0.076335 | 0.073659 | 0.085133 | 0.084828 | 0.083453 | 0 | 0
CO2 | CO2/Urea Consumption for Non-Agricultural Purposes | 1 | disaggByST_subsource(Urea Consumption for Non-Agricultural Uses,CO2) | MA | 19 | 0.08991 | 0.08203 | 0.089418 | 0.10493 | 0.097395 | 0.096668 | 0.087217 | 0.088444 | 0.10851 | 0.10373 | 0.093976 | 0.090083 | 0.081358 | 0.077633 | 0.079295 | 0.07804 | 0.074552 | 0.10411 | 0.085307 | 0.071844 | 0.099095 | 0.10673 | 0.10104 | 0.095606 | 0.037965 | 0.097407 | 0.11133 | 0.10817 | 0.12567 | 0.12556 | 0.12384 | 0 | 0
CO2 | CO2/Urea Consumption for Non-Agricultural Purposes | 1 | disaggByST_subsource(Urea Consumption for Non-Agricultural Uses,CO2) | MD | 19 | 0.071654 | 0.066345 | 0.073023 | 0.086079 | 0.080263 | 0.079804 | 0.072147 | 0.073262 | 0.090041 | 0.086276 | 0.078463 | 0.075679 | 0.068974 | 0.066436 | 0.068594 | 0.068157 | 0.065449 | 0.091512 | 0.074968 | 0.063166 | 0.087359 | 0.094237 | 0.089276 | 0.084359 | 0.033449 | 0.085815 | 0.097952 | 0.095006 | 0.11028 | 0.11026 | 0.10879 | 0 | 0
CO2 | CO2/Urea Consumption for Non-Agricultural Purposes | 1 | disaggByST_subsource(Urea Consumption for Non-Agricultural Uses,CO2) | ME | 19 | 0.018388 | 0.016861 | 0.01837 | 0.021508 | 0.019856 | 0.019573 | 0.017628 | 0.017825 | 0.021784 | 0.0208 | 0.018867 | 0.018103 | 0.01643 | 0.015793 | 0.016245 | 0.016073 | 0.015394 | 0.021481 | 0.017546 | 0.014656 | 0.020036 | 0.021436 | 0.020136 | 0.018915 | 0.007471 | 0.019046 | 0.021726 | 0.021052 | 0.024459 | 0.024507 | 0.024255 | 0 | 0
CO2 | CO2/Urea Consumption for Non-Agricultural Purposes | 1 | disaggByST_subsource(Urea Consumption for Non-Agricultural Uses,CO2) | MI | 19 | 0.139 | 0.12813 | 0.14059 | 0.16517 | 0.15336 | 0.15231 | 0.13773 | 0.13934 | 0.17038 | 0.1625 | 0.14703 | 0.14068 | 0.12698 | 0.12137 | 0.12435 | 0.1225 | 0.11672 | 0.16189 | 0.13117 | 0.10915 | 0.14906 | 0.15947 | 0.15007 | 0.14116 | 0.05574 | 0.14236 | 0.16231 | 0.15724 | 0.18228 | 0.18182 | 0.17905 | 0 | 0
CO2 | CO2/Urea Consumption for Non-Agricultural Purposes | 1 | disaggByST_subsource(Urea Consumption for Non-Agricultural Uses,CO2) | MN | 19 | 0.065534 | 0.060528 | 0.066678 | 0.078878 | 0.073669 | 0.073353 | 0.066514 | 0.067666 | 0.083276 | 0.08002 | 0.072888 | 0.070161 | 0.06363 | 0.061085 | 0.062915 | 0.062395 | 0.060055 | 0.08429 | 0.069193 | 0.058215 | 0.080148 | 0.086272 | 0.08153 | 0.077091 | 0.030601 | 0.078585 | 0.090098 | 0.087774 | 0.10237 | 0.10271 | 0.10163 | 0 | 0
CO2 | CO2/Urea Consumption for Non-Agricultural Purposes | 1 | disaggByST_subsource(Urea Consumption for Non-Agricultural Uses,CO2) | MO | 19 | 0.076567 | 0.070477 | 0.07738 | 0.091261 | 0.08508 | 0.084655 | 0.076657 | 0.077863 | 0.095531 | 0.091324 | 0.08284 | 0.079431 | 0.071946 | 0.069013 | 0.071077 | 0.070569 | 0.067954 | 0.095303 | 0.078119 | 0.06571 | 0.090488 | 0.096995 | 0.091363 | 0.086036 | 0.034005 | 0.08706 | 0.099327 | 0.096318 | 0.11181 | 0.11182 | 0.11051 | 0 | 0
CO2 | CO2/Urea Consumption for Non-Agricultural Purposes | 1 | disaggByST_subsource(Urea Consumption for Non-Agricultural Uses,CO2) | MP | 19 | 0.00065741 | 0.00063454 | 0.00072994 | 0.00089926 | 0.00087275 | 0.00090093 | 0.00084443 | 0.00088643 | 0.0011229 | 0.0011053 | 0.0010301 | 0.00097754 | 0.00087523 | 0.00082908 | 0.00084305 | 0.00082554 | 0.00077032 | 0.0010303 | 0.00080403 | 0.00064061 | 0.00083184 | 0.00086383 | 0.00080969 | 0.00075828 | 0.00029783 | 0.00075752 | 0.00085857 | 0.0008266 | 0.00095358 | 0.0009478 | 0.0009315 | 0 | 0
CO2 | CO2/Urea Consumption for Non-Agricultural Purposes | 1 | disaggByST_subsource(Urea Consumption for Non-Agricultural Uses,CO2) | MS | 19 | 0.038499 | 0.03542 | 0.038915 | 0.045968 | 0.042967 | 0.042855 | 0.038785 | 0.039448 | 0.048526 | 0.046441 | 0.04208 | 0.040172 | 0.036243 | 0.034671 | 0.035726 | 0.035416 | 0.033786 | 0.047401 | 0.038873 | 0.032615 | 0.04483 | 0.048071 | 0.045251 | 0.042567 | 0.016791 | 0.04285 | 0.048765 | 0.047134 | 0.054442 | 0.054234 | 0.053298 | 0 | 0
CO2 | CO2/Urea Consumption for Non-Agricultural Purposes | 1 | disaggByST_subsource(Urea Consumption for Non-Agricultural Uses,CO2) | MT | 19 | 0.011946 | 0.011036 | 0.012248 | 0.014625 | 0.013763 | 0.013797 | 0.012508 | 0.012641 | 0.01544 | 0.014737 | 0.013352 | 0.012771 | 0.011558 | 0.011116 | 0.011501 | 0.011457 | 0.01108 | 0.015616 | 0.012876 | 0.010847 | 0.014951 | 0.016096 | 0.015225 | 0.014439 | 0.0057393 | 0.014781 | 0.016993 | 0.016609 | 0.01938 | 0.019487 | 0.019412 | 0 | 0
CO2 | CO2/Urea Consumption for Non-Agricultural Purposes | 1 | disaggByST_subsource(Urea Consumption for Non-Agricultural Uses,CO2) | NC | 19 | 0.099484 | 0.092468 | 0.1023 | 0.12193 | 0.11485 | 0.11561 | 0.10586 | 0.10877 | 0.1351 | 0.13052 | 0.11939 | 0.1156 | 0.10556 | 0.10181 | 0.10577 | 0.1061 | 0.10371 | 0.14759 | 0.12276 | 0.10416 | 0.14449 | 0.15585 | 0.14785 | 0.14019 | 0.05577 | 0.14383 | 0.1657 | 0.16195 | 0.18966 | 0.19123 | 0.19044 | 0 | 0
CO2 | CO2/Urea Consumption for Non-Agricultural Purposes | 1 | disaggByST_subsource(Urea Consumption for Non-Agricultural Uses,CO2) | ND | 19 | 0.0095197 | 0.0086651 | 0.0094661 | 0.011101 | 0.010303 | 0.010197 | 0.009179 | 0.0092295 | 0.011203 | 0.010578 | 0.009485 | 0.0089984 | 0.0080907 | 0.0077217 | 0.0079725 | 0.0078742 | 0.0075531 | 0.010567 | 0.0086714 | 0.00733 | 0.010183 | 0.011062 | 0.010647 | 0.010296 | 0.0041459 | 0.010827 | 0.012329 | 0.011927 | 0.013872 | 0.013908 | 0.013749 | 0 | 0
CO2 | CO2/Urea Consumption for Non-Agricultural Purposes | 1 | disaggByST_subsource(Urea Consumption for Non-Agricultural Uses,CO2) | NE | 19 | 0.023612 | 0.021752 | 0.023905 | 0.028144 | 0.02619 | 0.026082 | 0.023622 | 0.023956 | 0.029339 | 0.027991 | 0.025319 | 0.024216 | 0.021911 | 0.021016 | 0.021633 | 0.021468 | 0.020617 | 0.028869 | 0.023689 | 0.019981 | 0.027611 | 0.029705 | 0.028104 | 0.026564 | 0.010551 | 0.027113 | 0.031088 | 0.030213 | 0.035143 | 0.035192 | 0.034808 | 0 | 0
CO2 | CO2/Urea Consumption for Non-Agricultural Purposes | 1 | disaggByST_subsource(Urea Consumption for Non-Agricultural Uses,CO2) | NH | 19 | 0.016606 | 0.015128 | 0.016579 | 0.019555 | 0.018257 | 0.01822 | 0.016579 | 0.016896 | 0.020864 | 0.020065 | 0.018318 | 0.017679 | 0.01609 | 0.01547 | 0.015954 | 0.015825 | 0.015217 | 0.021246 | 0.017353 | 0.014507 | 0.019872 | 0.021306 | 0.020084 | 0.018897 | 0.007488 | 0.019166 | 0.021911 | 0.021283 | 0.024732 | 0.02478 | 0.024545 | 0 | 0
CO2 | CO2/Urea Consumption for Non-Agricultural Purposes | 1 | disaggByST_subsource(Urea Consumption for Non-Agricultural Uses,CO2) | NJ | 19 | 0.11589 | 0.10651 | 0.11688 | 0.13762 | 0.12806 | 0.12723 | 0.11502 | 0.11675 | 0.14338 | 0.13726 | 0.12455 | 0.11958 | 0.10843 | 0.10397 | 0.10678 | 0.10545 | 0.10074 | 0.14047 | 0.11487 | 0.096514 | 0.13279 | 0.14246 | 0.13411 | 0.12611 | 0.049764 | 0.12711 | 0.14469 | 0.14008 | 0.16229 | 0.16191 | 0.15957 | 0 | 0
CO2 | CO2/Urea Consumption for Non-Agricultural Purposes | 1 | disaggByST_subsource(Urea Consumption for Non-Agricultural Uses,CO2) | NM | 19 | 0.022715 | 0.021198 | 0.023664 | 0.028332 | 0.026883 | 0.02708 | 0.024731 | 0.025212 | 0.031029 | 0.029688 | 0.026906 | 0.025791 | 0.023522 | 0.022695 | 0.023543 | 0.023549 | 0.022821 | 0.032213 | 0.026515 | 0.022452 | 0.031157 | 0.033574 | 0.031653 | 0.029796 | 0.011731 | 0.02995 | 0.034122 | 0.032984 | 0.038214 | 0.038235 | 0.03784 | 0 | 0
CO2 | CO2/Urea Consumption for Non-Agricultural Purposes | 1 | disaggByST_subsource(Urea Consumption for Non-Agricultural Uses,CO2) | NV | 19 | 0.018223 | 0.017666 | 0.020043 | 0.024433 | 0.023957 | 0.024895 | 0.023517 | 0.02506 | 0.032062 | 0.031767 | 0.029824 | 0.029547 | 0.027559 | 0.027183 | 0.029014 | 0.029642 | 0.02934 | 0.042104 | 0.034994 | 0.029593 | 0.040784 | 0.043778 | 0.041613 | 0.039536 | 0.01582 | 0.041106 | 0.047607 | 0.046841 | 0.055315 | 0.056283 | 0.056378 | 0 | 0
CO2 | CO2/Urea Consumption for Non-Agricultural Purposes | 1 | disaggByST_subsource(Urea Consumption for Non-Agricultural Uses,CO2) | NY | 19 | 0.26903 | 0.247 | 0.27063 | 0.31813 | 0.29496 | 0.29158 | 0.26234 | 0.26502 | 0.32449 | 0.31004 | 0.28072 | 0.2687 | 0.24263 | 0.23179 | 0.23708 | 0.23318 | 0.2222 | 0.3097 | 0.25336 | 0.21282 | 0.29277 | 0.31465 | 0.29677 | 0.27943 | 0.1103 | 0.28169 | 0.3202 | 0.30881 | 0.35671 | 0.35443 | 0.34738 | 0 | 0
CO2 | CO2/Urea Consumption for Non-Agricultural Purposes | 1 | disaggByST_subsource(Urea Consumption for Non-Agricultural Uses,CO2) | OH | 19 | 0.16219 | 0.14919 | 0.16359 | 0.1922 | 0.1782 | 0.17633 | 0.15867 | 0.1602 | 0.1957 | 0.18612 | 0.16788 | 0.16034 | 0.14463 | 0.13822 | 0.14162 | 0.13971 | 0.13353 | 0.18616 | 0.15185 | 0.12708 | 0.17414 | 0.1863 | 0.17513 | 0.16486 | 0.065138 | 0.16655 | 0.18981 | 0.18386 | 0.21319 | 0.213 | 0.21007 | 0 | 0
CO2 | CO2/Urea Consumption for Non-Agricultural Purposes | 1 | disaggByST_subsource(Urea Consumption for Non-Agricultural Uses,CO2) | OK | 19 | 0.047008 | 0.04328 | 0.047767 | 0.056307 | 0.052426 | 0.052072 | 0.04714 | 0.047914 | 0.058913 | 0.056436 | 0.051033 | 0.048819 | 0.044235 | 0.042365 | 0.043593 | 0.043248 | 0.041801 | 0.05883 | 0.048383 | 0.040979 | 0.056743 | 0.061136 | 0.057906 | 0.054869 | 0.021771 | 0.056037 | 0.064053 | 0.061995 | 0.071974 | 0.072124 | 0.071514 | 0 | 0
CO2 | CO2/Urea Consumption for Non-Agricultural Purposes | 1 | disaggByST_subsource(Urea Consumption for Non-Agricultural Uses,CO2) | OR | 19 | 0.042701 | 0.039915 | 0.044374 | 0.052985 | 0.049874 | 0.050123 | 0.045828 | 0.046939 | 0.058 | 0.055726 | 0.050669 | 0.048831 | 0.044543 | 0.042879 | 0.04414 | 0.044036 | 0.042694 | 0.060255 | 0.049699 | 0.041982 | 0.057914 | 0.062489 | 0.059131 | 0.055869 | 0.022255 | 0.057585 | 0.066746 | 0.065363 | 0.076356 | 0.076776 | 0.076198 | 0 | 0
CO2 | CO2/Urea Consumption for Non-Agricultural Purposes | 1 | disaggByST_subsource(Urea Consumption for Non-Agricultural Uses,CO2) | PA | 19 | 0.1777 | 0.16331 | 0.17872 | 0.20983 | 0.1944 | 0.19201 | 0.17247 | 0.1737 | 0.21186 | 0.20136 | 0.18148 | 0.17318 | 0.15633 | 0.14958 | 0.15347 | 0.15173 | 0.14551 | 0.20337 | 0.16632 | 0.13963 | 0.19183 | 0.20568 | 0.1936 | 0.18195 | 0.071793 | 0.18328 | 0.20853 | 0.20165 | 0.23378 | 0.23307 | 0.22965 | 0 | 0
CO2 | CO2/Urea Consumption for Non-Agricultural Purposes | 1 | disaggByST_subsource(Urea Consumption for Non-Agricultural Uses,CO2) | PR | 19 | 0.052662 | 0.048393 | 0.053021 | 0.062332 | 0.057956 | 0.057534 | 0.052004 | 0.052783 | 0.064846 | 0.0621 | 0.056296 | 0.053771 | 0.048477 | 0.046248 | 0.047324 | 0.046573 | 0.044257 | 0.061236 | 0.049595 | 0.041231 | 0.056162 | 0.059359 | 0.055104 | 0.051156 | 0.019838 | 0.049771 | 0.05555 | 0.052408 | 0.058283 | 0.058155 | 0.056757 | 0 | 0
CO2 | CO2/Urea Consumption for Non-Agricultural Purposes | 1 | disaggByST_subsource(Urea Consumption for Non-Agricultural Uses,CO2) | RI | 19 | 0.015018 | 0.013775 | 0.015019 | 0.017575 | 0.016234 | 0.016008 | 0.014408 | 0.014566 | 0.01784 | 0.017083 | 0.015516 | 0.014885 | 0.013515 | 0.01295 | 0.013288 | 0.013015 | 0.012364 | 0.017115 | 0.013912 | 0.011614 | 0.015906 | 0.017004 | 0.015994 | 0.015028 | 0.0059293 | 0.015145 | 0.017249 | 0.016652 | 0.019334 | 0.019269 | 0.018991 | 0 | 0
CO2 | CO2/Urea Consumption for Non-Agricultural Purposes | 1 | disaggByST_subsource(Urea Consumption for Non-Agricultural Uses,CO2) | SC | 19 | 0.052267 | 0.048664 | 0.053699 | 0.063424 | 0.059208 | 0.059004 | 0.053577 | 0.054829 | 0.067806 | 0.065262 | 0.059452 | 0.057238 | 0.052079 | 0.050167 | 0.052073 | 0.052042 | 0.050684 | 0.071937 | 0.059724 | 0.050594 | 0.06996 | 0.075397 | 0.071547 | 0.067862 | 0.027089 | 0.070159 | 0.080928 | 0.079229 | 0.092931 | 0.093923 | 0.093741 | 0 | 0
CO2 | CO2/Urea Consumption for Non-Agricultural Purposes | 1 | disaggByST_subsource(Urea Consumption for Non-Agricultural Uses,CO2) | SD | 19 | 0.010407 | 0.0095908 | 0.010572 | 0.012503 | 0.011677 | 0.011615 | 0.010475 | 0.010572 | 0.012907 | 0.012321 | 0.011167 | 0.010673 | 0.0096356 | 0.0092316 | 0.0095268 | 0.0094513 | 0.0091071 | 0.012814 | 0.010538 | 0.0088964 | 0.012317 | 0.013292 | 0.012642 | 0.011998 | 0.0047685 | 0.012247 | 0.014084 | 0.01377 | 0.01605 | 0.016155 | 0.016038 | 0 | 0
CO2 | CO2/Urea Consumption for Non-Agricultural Purposes | 1 | disaggByST_subsource(Urea Consumption for Non-Agricultural Uses,CO2) | TN | 19 | 0.073068 | 0.067693 | 0.074898 | 0.088948 | 0.083593 | 0.083848 | 0.076447 | 0.078119 | 0.096366 | 0.092584 | 0.084264 | 0.080975 | 0.073481 | 0.070686 | 0.073094 | 0.073015 | 0.070815 | 0.099967 | 0.082385 | 0.069512 | 0.095912 | 0.10327 | 0.097878 | 0.092499 | 0.036729 | 0.09451 | 0.10846 | 0.10583 | 0.12371 | 0.12438 | 0.12372 | 0 | 0
CO2 | CO2/Urea Consumption for Non-Agricultural Purposes | 1 | disaggByST_subsource(Urea Consumption for Non-Agricultural Uses,CO2) | TX | 19 | 0.25463 | 0.23713 | 0.26341 | 0.31444 | 0.29663 | 0.29842 | 0.27296 | 0.28042 | 0.34874 | 0.33755 | 0.30943 | 0.30019 | 0.27499 | 0.2663 | 0.27693 | 0.27761 | 0.27168 | 0.38577 | 0.32057 | 0.27339 | 0.38093 | 0.41381 | 0.39547 | 0.377 | 0.15132 | 0.39362 | 0.45517 | 0.44588 | 0.52244 | 0.52785 | 0.52746 | 0 | 0
CO2 | CO2/Urea Consumption for Non-Agricultural Purposes | 1 | disaggByST_subsource(Urea Consumption for Non-Agricultural Uses,CO2) | UM | 19 | 0 | 0 | 0 | 0 | 0 | 0 | 0 | 0 | 0 | 0 | 0 | 0 | 0 | 0 | 0 | 0 | 0 | 0 | 0 | 0 | 0 | 0 | 0 | 0 | 0 | 0 | 0 | 0 | 0 | 0 | 0 | 0 | 0
CO2 | CO2/Urea Consumption for Non-Agricultural Purposes | 1 | disaggByST_subsource(Urea Consumption for Non-Agricultural Uses,CO2) | UT | 19 | 0.025845 | 0.024258 | 0.027243 | 0.032867 | 0.031326 | 0.031704 | 0.029186 | 0.030112 | 0.037473 | 0.03618 | 0.033159 | 0.032156 | 0.029474 | 0.028528 | 0.029698 | 0.029953 | 0.029373 | 0.04205 | 0.035118 | 0.03002 | 0.041884 | 0.045419 | 0.043273 | 0.041271 | 0.01649 | 0.042755 | 0.04964 | 0.048913 | 0.057586 | 0.058334 | 0.058384 | 0 | 0
CO2 | CO2/Urea Consumption for Non-Agricultural Purposes | 1 | disaggByST_subsource(Urea Consumption for Non-Agricultural Uses,CO2) | VA | 19 | 0.092809 | 0.085884 | 0.095137 | 0.1127 | 0.10535 | 0.105 | 0.095277 | 0.097011 | 0.11939 | 0.11494 | 0.10498 | 0.10136 | 0.092383 | 0.089049 | 0.092444 | 0.092345 | 0.089249 | 0.12547 | 0.1033 | 0.087368 | 0.12109 | 0.13074 | 0.12413 | 0.11754 | 0.046667 | 0.1199 | 0.13726 | 0.13351 | 0.15534 | 0.15582 | 0.15433 | 0 | 0
CO2 | CO2/Urea Consumption for Non-Agricultural Purposes | 1 | disaggByST_subsource(Urea Consumption for Non-Agricultural Uses,CO2) | VI | 19 | 0.001552 | 0.0014285 | 0.0015679 | 0.0018452 | 0.0017148 | 0.0016971 | 0.0015256 | 0.0015393 | 0.0018778 | 0.0017831 | 0.001605 | 0.0015284 | 0.0013757 | 0.0013116 | 0.0013413 | 0.0013218 | 0.0012604 | 0.0017537 | 0.0014294 | 0.0011949 | 0.0016352 | 0.0017473 | 0.0016403 | 0.0015382 | 0.00060545 | 0.0015435 | 0.0017532 | 0.0016908 | 0.0019529 | 0.0019425 | 0.0019095 | 0 | 0
CO2 | CO2/Urea Consumption for Non-Agricultural Purposes | 1 | disaggByST_subsource(Urea Consumption for Non-Agricultural Uses,CO2) | VT | 19 | 0.0084316 | 0.0077499 | 0.008495 | 0.010003 | 0.0093291 | 0.0092711 | 0.0083791 | 0.008484 | 0.010388 | 0.0099285 | 0.0090063 | 0.0086205 | 0.0078026 | 0.0074684 | 0.007666 | 0.007571 | 0.0072445 | 0.010092 | 0.0082307 | 0.0068874 | 0.0094453 | 0.01012 | 0.0094965 | 0.0089211 | 0.0035115 | 0.0089678 | 0.010181 | 0.0098523 | 0.011404 | 0.011364 | 0.011198 | 0 | 0
CO2 | CO2/Urea Consumption for Non-Agricultural Purposes | 1 | disaggByST_subsource(Urea Consumption for Non-Agricultural Uses,CO2) | WA | 19 | 0.073196 | 0.068498 | 0.076544 | 0.091394 | 0.085889 | 0.086273 | 0.078608 | 0.080612 | 0.099818 | 0.095931 | 0.08732 | 0.084283 | 0.076732 | 0.073784 | 0.076406 | 0.07626 | 0.074095 | 0.10459 | 0.086537 | 0.073496 | 0.10176 | 0.11017 | 0.10459 | 0.09918 | 0.039608 | 0.10271 | 0.11903 | 0.11707 | 0.13737 | 0.13865 | 0.13821 | 0 | 0
CO2 | CO2/Urea Consumption for Non-Agricultural Purposes | 1 | disaggByST_subsource(Urea Consumption for Non-Agricultural Uses,CO2) | WI | 19 | 0.073218 | 0.067663 | 0.074537 | 0.088036 | 0.082031 | 0.081611 | 0.073812 | 0.074809 | 0.091654 | 0.087559 | 0.079393 | 0.076132 | 0.069034 | 0.06623 | 0.068187 | 0.067593 | 0.064871 | 0.090822 | 0.074388 | 0.062493 | 0.085877 | 0.092068 | 0.086735 | 0.081694 | 0.032288 | 0.082582 | 0.094171 | 0.091302 | 0.10603 | 0.10607 | 0.10478 | 0 | 0
CO2 | CO2/Urea Consumption for Non-Agricultural Purposes | 1 | disaggByST_subsource(Urea Consumption for Non-Agricultural Uses,CO2) | WV | 19 | 0.02676 | 0.024516 | 0.026793 | 0.031467 | 0.029088 | 0.028706 | 0.025726 | 0.025841 | 0.031411 | 0.029749 | 0.026696 | 0.025366 | 0.022889 | 0.021906 | 0.022462 | 0.022187 | 0.02126 | 0.029688 | 0.024268 | 0.020368 | 0.027983 | 0.029958 | 0.028161 | 0.026407 | 0.010386 | 0.026415 | 0.02988 | 0.028663 | 0.032961 | 0.032692 | 0.032063 | 0 | 0
CO2 | CO2/Urea Consumption for Non-Agricultural Purposes | 1 | disaggByST_subsource(Urea Consumption for Non-Agricultural Uses,CO2) | WY | 19 | 0.006773 | 0.0062596 | 0.0069154 | 0.0081905 | 0.0076744 | 0.0076366 | 0.0068897 | 0.0069528 | 0.008491 | 0.0080747 | 0.0073026 | 0.0069651 | 0.0063392 | 0.0060855 | 0.0062957 | 0.0062662 | 0.0060789 | 0.0086581 | 0.0072007 | 0.0061713 | 0.0085194 | 0.0091569 | 0.0087429 | 0.0082949 | 0.0032728 | 0.0084029 | 0.0095431 | 0.0091409 | 0.010569 | 0.010564 | 0.010461 | 0 | 0
CO2 | CO2/Liming | 1 | disaggByST_source(Liming,CO2) | AK | 20 | 0 | 0 | 0 | 0 | 0 | 0 | 0 | 0 | 0 | 0 | 0 | 0 | 0 | 0 | 0 | 0 | 0 | 0 | 0 | 0 | 0 | 0 | 0 | 0 | 0 | 0 | 0 | 0 | 0 | 0 | 0 | 0 | 0
CO2 | CO2/Liming | 1 | disaggByST_source(Liming,CO2) | AL | 20 | 0.087857 | 0.094299 | 0.083108 | 0.071258 | 0 | 0.096334 | 0.058292 | 0.089186 | 0.076338 | 0.075083 | 0.087473 | 0.045758 | 0 | 0 | 0.11865 | 0 | 0 | 0 | 0.1116 | 0 | 0.14173 | 0.069088 | 0 | 0.054482 | 0 | 0 | 0 | 0 | 0 | 0 | 0 | 0 | 0
CO2 | CO2/Liming | 1 | disaggByST_source(Liming,CO2) | AR | 20 | 0.047755 | 0.051257 | 0.045174 | 0.038733 | 0.064694 | 0.073737 | 0.050929 | 0.08394 | 0.054527 | 0.071712 | 0.082541 | 0.05143 | 0.081547 | 0.12968 | 0.047386 | 0.082242 | 0.071204 | 0.069338 | 0.058007 | 0 | 0.071443 | 0.054231 | 0.12747 | 0.024437 | 0.030561 | 0.035736 | 0 | 0 | 0 | 0 | 0 | 0 | 0
CO2 | CO2/Liming | 1 | disaggByST_source(Liming,CO2) | AS | 20 | 0 | 0 | 0 | 0 | 0 | 0 | 0 | 0 | 0 | 0 | 0 | 0 | 0 | 0 | 0 | 0 | 0 | 0 | 0 | 0 | 0 | 0 | 0 | 0 | 0 | 0 | 0 | 0 | 0 | 0 | 0 | 0 | 0
CO2 | CO2/Liming | 1 | disaggByST_source(Liming,CO2) | AZ | 20 | 0 | 0 | 0 | 0 | 0 | 0 | 0 | 0 | 0 | 0 | 0 | 0 | 0 | 0 | 0 | 0 | 0 | 0 | 0 | 0 | 0 | 0 | 0 | 0 | 0 | 0 | 0 | 0 | 0 | 0 | 0 | 0 | 0
CO2 | CO2/Liming | 1 | disaggByST_source(Liming,CO2) | CA | 20 | 0.0088776 | 0.0095285 | 0.0083977 | 0.0072003 | 0 | 0.025868 | 0.036203 | 0.049183 | 0.05998 | 0.07968 | 0.0513 | 0 | 0 | 0.052582 | 0.060242 | 0.06006 | 0.062849 | 0.06076 | 0.1034 | 0 | 0.12628 | 0.056088 | 0 | 0.16905 | 0.1096 | 0.0027566 | 0.048247 | 0 | 0 | 0.013867 | 0.013689 | 0 | 0
CO2 | CO2/Liming | 1 | disaggByST_source(Liming,CO2) | CO | 20 | 0 | 0 | 0 | 0 | 0 | 0 | 0 | 0 | 0 | 0 | 0 | 0 | 0 | 0 | 0 | 0 | 0 | 0 | 0 | 0 | 0 | 0 | 0 | 0 | 0 | 0 | 0 | 0 | 0 | 0 | 0 | 0 | 0
CO2 | CO2/Liming | 1 | disaggByST_source(Liming,CO2) | CT | 20 | 0 | 0 | 0 | 0 | 0.0073574 | 0 | 0 | 0.016394 | 0.014313 | 0 | 0 | 0 | 0.013098 | 0 | 0 | 0 | 0.0029063 | 0 | 0.0022068 | 0.002892 | 0.0034756 | 0 | 0 | 0 | 0 | 0 | 0.0036856 | 0.009945 | 0 | 0.0038995 | 0.0038495 | 0 | 0
CO2 | CO2/Liming | 1 | disaggByST_source(Liming,CO2) | DC | 20 | 0 | 0 | 0 | 0 | 0 | 0 | 0 | 0 | 0 | 0 | 0 | 0 | 0 | 0 | 0 | 0 | 0 | 0 | 0 | 0 | 0 | 0 | 0 | 0 | 0 | 0 | 0 | 0 | 0 | 0 | 0 | 0 | 0
CO2 | CO2/Liming | 1 | disaggByST_source(Liming,CO2) | DE | 20 | 0 | 0 | 0 | 0 | 0 | 0 | 0 | 0 | 0 | 0 | 0 | 0 | 0 | 0 | 0 | 0 | 0 | 0 | 0 | 0 | 0 | 0 | 0 | 0 | 0 | 0 | 0 | 0 | 0 | 0 | 0 | 0 | 0
CO2 | CO2/Liming | 1 | disaggByST_source(Liming,CO2) | FL | 20 | 0.36643 | 0.3933 | 0.34662 | 0.2972 | 0.24127 | 0.23757 | 0.14205 | 0.2246 | 0 | 0.18388 | 0.22395 | 0.080927 | 0.095913 | 0.10019 | 0.1473 | 0.21158 | 0 | 0.19801 | 0.1425 | 0 | 0.24368 | 0.10846 | 0.10162 | 0.21873 | 0.19917 | 0.15875 | 0.061314 | 0.08239 | 0.30223 | 0.12821 | 0.12656 | 0 | 0
CO2 | CO2/Liming | 1 | disaggByST_source(Liming,CO2) | GA | 20 | 0 | 0 | 0 | 0 | 0 | 0 | 0.0039884 | 0 | 0 | 0 | 0 | 0 | 0 | 0 | 0 | 0 | 0 | 0 | 0 | 0 | 0.02626 | 0.045687 | 0 | 0 | 0 | 0 | 0 | 0 | 0.013449 | 0.0038741 | 0.0038243 | 0 | 0
CO2 | CO2/Liming | 1 | disaggByST_source(Liming,CO2) | GU | 20 | 0 | 0 | 0 | 0 | 0 | 0 | 0 | 0 | 0 | 0 | 0 | 0 | 0 | 0 | 0 | 0 | 0 | 0 | 0 | 0 | 0 | 0 | 0 | 0 | 0 | 0 | 0 | 0 | 0 | 0 | 0 | 0 | 0
CO2 | CO2/Liming | 1 | disaggByST_source(Liming,CO2) | HI | 20 | 0 | 0 | 0 | 0 | 0 | 0 | 0 | 0 | 0 | 0 | 0 | 0 | 0 | 0 | 0 | 0 | 0 | 0 | 0 | 0 | 0 | 0 | 0 | 0 | 0 | 0 | 0 | 0 | 0 | 0 | 0 | 0 | 0
CO2 | CO2/Liming | 1 | disaggByST_source(Liming,CO2) | IA | 20 | 0.35755 | 0.38377 | 0.33822 | 0.29 | 0.30191 | 0.39247 | 0.20617 | 0.29379 | 0.3442 | 0.3984 | 0.32786 | 0.29913 | 0.86195 | 0.44765 | 0.32325 | 0 | 0 | 0.36814 | 0.39722 | 0 | 0.34756 | 0.42344 | 0.43056 | 0.12779 | 0.11241 | 0.3421 | 0.12832 | 0 | 0.1005 | 0.065831 | 0.064985 | 0 | 0
CO2 | CO2/Liming | 1 | disaggByST_source(Liming,CO2) | ID | 20 | 0 | 0 | 0 | 0 | 0 | 0 | 0.1939 | 0 | 0.014995 | 0.019001 | 0.016771 | 0.006807 | 0 | 0 | 0 | 0 | 0 | 0 | 0 | 0 | 0 | 0 | 0 | 0 | 0 | 0 | 0 | 0 | 0 | 0 | 0 | 0 | 0
CO2 | CO2/Liming | 1 | disaggByST_source(Liming,CO2) | IL | 20 | 0.73806 | 0.79218 | 0.69817 | 0.59862 | 0.58352 | 0.79981 | 0.79155 | 0.73775 | 0.71567 | 0.62518 | 0.53602 | 0.73364 | 0.52815 | 0.68214 | 0.8265 | 0.82583 | 0.65755 | 0.90783 | 0.46973 | 0 | 0.7376 | 0.54231 | 0.9672 | 0.67301 | 0.62176 | 0.62899 | 0.48917 | 0.58976 | 0.51182 | 0.45646 | 0.4506 | 0 | 0
CO2 | CO2/Liming | 1 | disaggByST_source(Liming,CO2) | IN | 20 | 0.43316 | 0.46492 | 0.40975 | 0.35132 | 0.35772 | 0.45194 | 0.46327 | 0.5279 | 0.96105 | 0.60373 | 0.43737 | 0.6391 | 0.56618 | 0.79938 | 0.44447 | 0.56648 | 0 | 0.52182 | 0.38146 | 0.566 | 0.7183 | 0.45316 | 0.73098 | 0.56084 | 0.48476 | 0.56317 | 0.46907 | 0.40167 | 0.31494 | 0.34025 | 0.33588 | 0 | 0
CO2 | CO2/Liming | 1 | disaggByST_source(Liming,CO2) | KS | 20 | 0.042551 | 0.045671 | 0.040251 | 0.034512 | 0.053024 | 0.05233 | 0.066269 | 0.11017 | 0.071908 | 0 | 0.033214 | 0.018152 | 0.014788 | 0.025935 | 0.008816 | 0.064155 | 0 | 0 | 0.15511 | 0 | 0.024329 | 0.061659 | 0.073098 | 0.026039 | 0.020725 | 0.030774 | 0.016753 | 0 | 0 | 0.004815 | 0.0047531 | 0 | 0
CO2 | CO2/Liming | 1 | disaggByST_source(Liming,CO2) | KY | 20 | 0.47939 | 0.51454 | 0.45348 | 0.38882 | 0.3907 | 0.31517 | 0.29883 | 0.16755 | 0.11349 | 0.23046 | 0.23776 | 0.2216 | 0.19732 | 0.25793 | 0.14583 | 0 | 0 | 0.18264 | 0 | 0.14625 | 0.1649 | 0.14672 | 0.20458 | 0.15904 | 0.1247 | 0.14342 | 0.13938 | 0.11034 | 0.051555 | 0.086422 | 0.085312 | 0 | 0
CO2 | CO2/Liming | 1 | disaggByST_source(Liming,CO2) | LA | 20 | 0 | 0 | 0 | 0 | 0 | 0 | 0 | 0 | 0 | 0 | 0 | 0 | 0 | 0 | 0 | 0 | 0 | 0 | 0 | 0 | 0 | 0 | 0 | 0 | 0 | 0 | 0 | 0 | 0 | 0 | 0 | 0 | 0
CO2 | CO2/Liming | 1 | disaggByST_source(Liming,CO2) | MA | 20 | 0 | 0 | 0 | 0 | 0 | 0 | 0 | 0 | 0 | 0 | 0 | 0 | 0 | 0 | 0 | 0 | 0 | 0 | 0 | 0 | 0.023557 | 0 | 0 | 0 | 0 | 0 | 0 | 0 | 0 | 0 | 0 | 0 | 0
CO2 | CO2/Liming | 1 | disaggByST_source(Liming,CO2) | MD | 20 | 0 | 0 | 0 | 0 | 0 | 0 | 0 | 0 | 0 | 0 | 0 | 0 | 0 | 0 | 0 | 0 | 0 | 0 | 0 | 0 | 0 | 0 | 0 | 0 | 0 | 0 | 0 | 0 | 0 | 0 | 0 | 0 | 0
CO2 | CO2/Liming | 1 | disaggByST_source(Liming,CO2) | ME | 20 | 0 | 0 | 0 | 0 | 0 | 0 | 0.0024544 | 0 | 0 | 0 | 0 | 0 | 0 | 0 | 0 | 0 | 0 | 0 | 0 | 0 | 0 | 0 | 0 | 0 | 0 | 0 | 0 | 0 | 0 | 0 | 0 | 0 | 0
CO2 | CO2/Liming | 1 | disaggByST_source(Liming,CO2) | MI | 20 | 0.063367 | 0.068014 | 0.059942 | 0.051395 | 0 | 0.039247 | 0.034055 | 0.033773 | 0.033739 | 0.030646 | 0.023348 | 0.028362 | 0 | 0.053292 | 0.088894 | 0.035149 | 0.022161 | 0.04289 | 0.20523 | 0.049577 | 0.089208 | 0.059059 | 0.12792 | 0.30726 | 0.34074 | 0 | 0 | 0.26771 | 0 | 0.076455 | 0.075476 | 0 | 0
CO2 | CO2/Liming | 1 | disaggByST_source(Liming,CO2) | MN | 20 | 0.073469 | 0.078856 | 0.069498 | 0.059589 | 0.042368 | 0.047275 | 0.061054 | 0.075415 | 0.093719 | 0.088873 | 0.10293 | 0.074877 | 0.057463 | 0.05045 | 0.059508 | 0.012968 | 0.022161 | 0.043962 | 0.032156 | 0.046272 | 0.046342 | 0.026372 | 0.12658 | 0.067701 | 0.018618 | 0.036822 | 0.022783 | 0 | 0 | 0.0065484 | 0.0064642 | 0 | 0
CO2 | CO2/Liming | 1 | disaggByST_source(Liming,CO2) | MO | 20 | 0.43439 | 0.46624 | 0.41091 | 0.35232 | 0.54039 | 0.36274 | 0.3835 | 0.36724 | 0.38169 | 0 | 0.32655 | 0.35358 | 0.29408 | 0.2995 | 0.15354 | 0.29245 | 0.29899 | 0.32274 | 0 | 0.2264 | 0.32478 | 0.28378 | 0.39134 | 0.37897 | 0.33863 | 0.17385 | 0.16418 | 0.18602 | 0 | 0.10031 | 0.099024 | 0 | 0
CO2 | CO2/Liming | 1 | disaggByST_source(Liming,CO2) | MP | 20 | 0 | 0 | 0 | 0 | 0 | 0 | 0 | 0 | 0 | 0 | 0 | 0 | 0 | 0 | 0 | 0 | 0 | 0 | 0 | 0 | 0 | 0 | 0 | 0 | 0 | 0 | 0 | 0 | 0 | 0 | 0 | 0 | 0
CO2 | CO2/Liming | 1 | disaggByST_source(Liming,CO2) | MS | 20 | 0.031837 | 0.034171 | 0.030116 | 0.025822 | 0.0073574 | 0 | 0 | 0.020329 | 0 | 0 | 0 | 0 | 0 | 0 | 0 | 0 | 0 | 0 | 0 | 0 | 0.037459 | 0 | 0.032092 | 0 | 0 | 0 | 0 | 0 | 0 | 0 | 0 | 0 | 0
CO2 | CO2/Liming | 1 | disaggByST_source(Liming,CO2) | MT | 20 | 0 | 0 | 0 | 0 | 0 | 0 | 0 | 0 | 0.0078383 | 0 | 0.0026308 | 0 | 0 | 0 | 0 | 0 | 0 | 0 | 0 | 0 | 0 | 0 | 0.0053486 | 0 | 0 | 0 | 0 | 0 | 0 | 0 | 0 | 0 | 0
CO2 | CO2/Liming | 1 | disaggByST_source(Liming,CO2) | NC | 20 | 0.028776 | 0.030885 | 0.02722 | 0.023339 | 0 | 0 | 0 | 0 | 0 | 0 | 0 | 0 | 0 | 0 | 0 | 0 | 0 | 0 | 0 | 0 | 0.00077236 | 0 | 0 | 0 | 0 | 0 | 0 | 0 | 0 | 0 | 0 | 0 | 0
CO2 | CO2/Liming | 1 | disaggByST_source(Liming,CO2) | ND | 20 | 0.004898 | 0.0052571 | 0.0046332 | 0.0039726 | 0 | 0 | 0 | 0 | 0 | 0 | 0 | 0 | 0 | 0 | 0 | 0 | 0 | 0 | 0 | 0 | 0 | 0 | 0 | 0 | 0 | 0 | 0 | 0 | 0 | 0 | 0 | 0 | 0
CO2 | CO2/Liming | 1 | disaggByST_source(Liming,CO2) | NE | 20 | 0.070408 | 0.075571 | 0.066602 | 0.057106 | 0.072559 | 0.087712 | 0.09695 | 0.12034 | 0.22356 | 0.13607 | 0.10951 | 0.22539 | 0.11535 | 0.24905 | 0.12563 | 0 | 0 | 0 | 0 | 0.27804 | 0.097704 | 0.099547 | 0 | 0 | 0.080091 | 0 | 0.24392 | 0 | 0.0093397 | 0.072797 | 0.071861 | 0 | 0
CO2 | CO2/Liming | 1 | disaggByST_source(Liming,CO2) | NH | 20 | 0 | 0 | 0 | 0 | 0 | 0 | 0 | 0 | 0 | 0 | 0 | 0 | 0 | 0 | 0 | 0 | 0 | 0 | 0 | 0 | 0 | 0 | 0 | 0 | 0 | 0 | 0 | 0 | 0 | 0 | 0 | 0 | 0
CO2 | CO2/Liming | 1 | disaggByST_source(Liming,CO2) | NJ | 20 | 0 | 0 | 0 | 0 | 0 | 0 | 0 | 0 | 0 | 0 | 0 | 0.024203 | 0 | 0 | 0 | 0 | 0 | 0 | 0 | 0 | 0 | 0 | 0 | 0 | 0 | 0 | 0 | 0 | 0 | 0 | 0 | 0 | 0
CO2 | CO2/Liming | 1 | disaggByST_source(Liming,CO2) | NM | 20 | 0 | 0 | 0 | 0 | 0 | 0 | 0 | 0 | 0 | 0 | 0 | 0 | 0 | 0 | 0 | 0 | 0 | 0 | 0 | 0 | 0 | 0 | 0 | 0 | 0 | 0 | 0 | 0 | 0 | 0 | 0 | 0 | 0
CO2 | CO2/Liming | 1 | disaggByST_source(Liming,CO2) | NV | 20 | 0 | 0 | 0 | 0 | 0.02055 | 0 | 0 | 0 | 0.02147 | 0 | 0 | 0 | 0 | 0 | 0 | 0 | 0 | 0 | 0 | 0 | 0 | 0 | 0 | 0 | 0 | 0 | 0 | 0 | 0 | 0 | 0 | 0 | 0
CO2 | CO2/Liming | 1 | disaggByST_source(Liming,CO2) | NY | 20 | 0 | 0 | 0 | 0 | 0 | 0 | 0 | 0 | 0 | 0 | 0 | 0.069961 | 0.27591 | 0.33183 | 0.03306 | 0 | 0.043231 | 0.058616 | 0 | 0.041727 | 0.062947 | 0.053116 | 0.75772 | 0.048473 | 0.018266 | 0.01955 | 0.013737 | 0.012463 | 0.019427 | 0.013103 | 0.012935 | 0 | 0
CO2 | CO2/Liming | 1 | disaggByST_source(Liming,CO2) | OH | 20 | 0.22898 | 0.24577 | 0.2166 | 0.18572 | 0 | 0.27503 | 0.34055 | 0.29248 | 0.34761 | 0 | 0.21342 | 0.20459 | 0.24844 | 0 | 0.23252 | 0.21328 | 0.23396 | 0.31881 | 0.67465 | 0.12601 | 0.37228 | 0.34284 | 0.40293 | 0.13741 | 0.094845 | 0.14208 | 0.1099 | 0.027681 | 0.036238 | 0.04993 | 0.049289 | 0 | 0
CO2 | CO2/Liming | 1 | disaggByST_source(Liming,CO2) | OK | 20 | 0.079286 | 0.085099 | 0.075 | 0.064306 | 0 | 0.073143 | 0.042339 | 0.066889 | 0.019425 | 0 | 0.052944 | 0 | 0 | 0.033752 | 0.030489 | 0.041974 | 0 | 0.037171 | 0.10561 | 0 | 0.050976 | 0.091746 | 0.08112 | 0.065698 | 0.11803 | 0.089306 | 0.0325 | 0.041451 | 0 | 0.021179 | 0.020907 | 0 | 0
CO2 | CO2/Liming | 1 | disaggByST_source(Liming,CO2) | OR | 20 | 0 | 0 | 0 | 0 | 0 | 0 | 0 | 0 | 0 | 0 | 0 | 0 | 0 | 0 | 0 | 0 | 0 | 0 | 0 | 0 | 0 | 0 | 0 | 0 | 0 | 0 | 0 | 0 | 0 | 0 | 0 | 0 | 0
CO2 | CO2/Liming | 1 | disaggByST_source(Liming,CO2) | PA | 20 | 0.22469 | 0.24117 | 0.21255 | 0.18224 | 0.20778 | 0.2001 | 0.19237 | 0.11214 | 0.13461 | 0 | 0.18514 | 0.28854 | 0.23197 | 0.13465 | 0.35668 | 0 | 0.21834 | 0 | 0.19262 | 0 | 0.37537 | 0.18535 | 0.23578 | 0.1342 | 0.17318 | 0.078683 | 0.1491 | 0.1478 | 0.10797 | 0.11617 | 0.11467 | 0 | 0
CO2 | CO2/Liming | 1 | disaggByST_source(Liming,CO2) | PR | 20 | 0 | 0 | 0 | 0 | 0 | 0 | 0 | 0 | 0 | 0 | 0 | 0 | 0 | 0 | 0 | 0 | 0 | 0 | 0 | 0 | 0 | 0 | 0 | 0 | 0 | 0 | 0 | 0 | 0 | 0 | 0 | 0 | 0
CO2 | CO2/Liming | 1 | disaggByST_source(Liming,CO2) | RI | 20 | 0 | 0 | 0 | 0 | 0 | 0 | 0 | 0 | 0 | 0 | 0 | 0 | 0 | 0 | 0 | 0 | 0 | 0 | 0 | 0 | 0 | 0 | 0 | 0 | 0 | 0 | 0 | 0 | 0 | 0 | 0 | 0 | 0
CO2 | CO2/Liming | 1 | disaggByST_source(Liming,CO2) | SC | 20 | 0 | 0 | 0 | 0 | 0 | 0 | 0 | 0 | 0 | 0 | 0 | 0 | 0 | 0 | 0 | 0 | 0 | 0 | 0 | 0.023136 | 0 | 0 | 0.0089143 | 0 | 0 | 0 | 0.011727 | 0 | 0.0029887 | 0.0042314 | 0.004177 | 0 | 0
CO2 | CO2/Liming | 1 | disaggByST_source(Liming,CO2) | SD | 20 | 0 | 0 | 0 | 0 | 0 | 0 | 0 | 0 | 0 | 0 | 0 | 0 | 0 | 0 | 0 | 0 | 0 | 0 | 0 | 0 | 0 | 0 | 0 | 0 | 0 | 0 | 0 | 0 | 0 | 0 | 0 | 0 | 0
CO2 | CO2/Liming | 1 | disaggByST_source(Liming,CO2) | TN | 20 | 0.16684 | 0.17907 | 0.15782 | 0.13532 | 0.17962 | 0.17483 | 0.17887 | 0.18231 | 0.14722 | 0.15691 | 0.52287 | 0.22879 | 0.066336 | 0.072122 | 0.10249 | 0.085654 | 0.12461 | 0.078631 | 0 | 0 | 0.082643 | 0.054602 | 0.16536 | 0.068102 | 0.067445 | 0.054588 | 0.059974 | 0.046097 | 0 | 0.030402 | 0.030012 | 0 | 0
CO2 | CO2/Liming | 1 | disaggByST_source(Liming,CO2) | TX | 20 | 0.15551 | 0.16691 | 0.1471 | 0.12613 | 0.12254 | 0.17542 | 0.15494 | 0.14394 | 0.14313 | 0.16304 | 0.062481 | 0.22425 | 0 | 0 | 0.14583 | 0 | 0 | 0 | 0.38776 | 0 | 0.18112 | 0.21618 | 0.18453 | 0.16825 | 0.16334 | 0.3158 | 0.20338 | 0.1512 | 0.073223 | 0.12273 | 0.12115 | 0 | 0
CO2 | CO2/Liming | 1 | disaggByST_source(Liming,CO2) | UM | 20 | 0 | 0 | 0 | 0 | 0 | 0 | 0 | 0 | 0 | 0 | 0 | 0 | 0 | 0 | 0 | 0 | 0 | 0 | 0 | 0 | 0 | 0 | 0 | 0 | 0 | 0 | 0 | 0 | 0 | 0 | 0 | 0 | 0
CO2 | CO2/Liming | 1 | disaggByST_source(Liming,CO2) | UT | 20 | 0 | 0 | 0 | 0 | 0 | 0 | 0 | 0.0036068 | 0.0030672 | 0.011033 | 0.017429 | 0.0052943 | 0 | 0.0049739 | 0.0047753 | 0.019451 | 0 | 0.0021445 | 0 | 0 | 0 | 0 | 0 | 0 | 0 | 0 | 0 | 0 | 0 | 0 | 0 | 0 | 0
CO2 | CO2/Liming | 1 | disaggByST_source(Liming,CO2) | VA | 20 | 0.30061 | 0.32265 | 0.28436 | 0.24382 | 0.24812 | 0.25095 | 0.23747 | 0.26362 | 0.20755 | 0.47501 | 0.38146 | 0.3377 | 0.23704 | 0.31087 | 0.20717 | 0 | 0 | 0 | 0.23455 | 0 | 0.21356 | 0.22992 | 0.40828 | 0.2031 | 0.25854 | 0.21152 | 0.15982 | 0.16118 | 0.13337 | 0.13038 | 0.12871 | 0 | 0
CO2 | CO2/Liming | 1 | disaggByST_source(Liming,CO2) | VI | 20 | 0 | 0 | 0 | 0 | 0 | 0 | 0 | 0 | 0 | 0 | 0 | 0 | 0 | 0 | 0 | 0 | 0 | 0 | 0 | 0 | 0 | 0 | 0 | 0 | 0 | 0 | 0 | 0 | 0 | 0 | 0 | 0 | 0
CO2 | CO2/Liming | 1 | disaggByST_source(Liming,CO2) | VT | 20 | 0 | 0 | 0 | 0 | 0 | 0 | 0 | 0 | 0 | 0 | 0 | 0 | 0 | 0 | 0 | 0 | 0 | 0 | 0 | 0 | 0 | 0 | 0 | 0 | 0 | 0 | 0 | 0 | 0 | 0 | 0 | 0 | 0
CO2 | CO2/Liming | 1 | disaggByST_source(Liming,CO2) | WA | 20 | 0.0061225 | 0.0065714 | 0.0057915 | 0.0049657 | 0 | 0.00059466 | 0 | 0 | 0 | 0 | 0 | 0 | 0 | 0 | 0 | 0 | 0 | 0 | 0 | 0 | 0 | 0 | 0 | 0 | 0 | 0 | 0 | 0.0061704 | 0 | 0.0017622 | 0.0017396 | 0 | 0
CO2 | CO2/Liming | 1 | disaggByST_source(Liming,CO2) | WI | 20 | 0.14571 | 0.1564 | 0.13784 | 0.11818 | 0.10503 | 0.12577 | 0.11873 | 0.13968 | 0.12882 | 0.10205 | 0.09405 | 0.08244 | 0.073941 | 0.11262 | 0.12379 | 0 | 0 | 0.078988 | 0.13461 | 0.1698 | 0.16567 | 0.15118 | 0.234 | 0.17346 | 0.12576 | 0.13515 | 0.10052 | 0.11115 | 0.11096 | 0.092596 | 0.091407 | 0 | 0
CO2 | CO2/Liming | 1 | disaggByST_source(Liming,CO2) | WV | 20 | 0.0055102 | 0.0059142 | 0.0052124 | 0.0044691 | 0 | 0 | 0 | 0 | 0 | 0 | 0 | 0 | 0 | 0 | 0 | 0 | 0 | 0.004289 | 0 | 0 | 0 | 0 | 0 | 0.004006 | 0 | 0 | 0 | 0 | 0 | 0 | 0 | 0 | 0
CO2 | CO2/Liming | 1 | disaggByST_source(Liming,CO2) | WY | 20 | 0 | 0 | 0 | 0 | 0.0098944 | 0 | 0 | 0 | 0 | 0 | 0 | 0 | 0 | 0 | 0 | 0 | 0 | 0 | 0 | 0 | 0 | 0 | 0 | 0 | 0 | 0 | 0 | 0 | 0 | 0 | 0 | 0 | 0
CO2 | CO2/Liming | 1 | disaggByST_source(Liming,CO2) | Withheld | 20 | 0.085027 | 0.091262 | 0.080431 | 0.068963 | 0.58504 | 0.13439 | 0.21353 | 0.15804 | 0.40112 | 1.0076 | 0.19862 | 0.16639 | 1.017 | 0.42634 | 0.11497 | 1.838 | 2.4616 | 1.1673 | 1.2364 | 1.993 | 0.053679 | 0.11849 | 0.18007 | 0.13701 | 0.10819 | 0.5736 | 0.45399 | 0.72679 | 0.45989 | 0.47052 | 0.46448 | 0 | 0
CO2 | CO2/Ferroalloy Production | 1 | disaggByST_subsource(Ferroalloy Production,CO2) | AK | 21 | 0 | 0 | 0 | 0 | 0 | 0 | 0 | 0 | 0 | 0 | 0 | 0 | 0 | 0 | 0 | 0 | 0 | 0 | 0 | 0 | 0 | 0 | 0 | 0 | 0 | 0 | 0 | 0 | 0 | 0 | 0 | 0 | 0
CO2 | CO2/Ferroalloy Production | 1 | disaggByST_subsource(Ferroalloy Production,CO2) | AL | 21 | 0 | 0 | 0 | 0 | 0 | 0 | 0 | 0 | 0.13504 | 0.13504 | 0.13504 | 0.13504 | 0.13504 | 0.13504 | 0.13504 | 0.13504 | 0.13504 | 0.13504 | 0.13504 | 0.13504 | 0.1441 | 0.12561 | 0.13541 | 0.15673 | 0.12767 | 0.15621 | 0.12945 | 0.16358 | 0.15407 | 0.10947 | 0.15913 | 0 | 0
CO2 | CO2/Ferroalloy Production | 1 | disaggByST_subsource(Ferroalloy Production,CO2) | AR | 21 | 0.2399 | 0.20285 | 0.20751 | 0.19869 | 0.1869 | 0.18908 | 0.20297 | 0.21619 | 0.19575 | 0.17215 | 0.13037 | 0.068367 | 0.052781 | 0.046367 | 0.062752 | 0.058852 | 0.05444 | 0.06124 | 0.067825 | 0.049361 | 0.080473 | 0.089089 | 0.10601 | 0.11569 | 0.13274 | 0.15141 | 0 | 0 | 0 | 0 | 0 | 0 | 0
CO2 | CO2/Ferroalloy Production | 1 | disaggByST_subsource(Ferroalloy Production,CO2) | AS | 21 | 0 | 0 | 0 | 0 | 0 | 0 | 0 | 0 | 0 | 0 | 0 | 0 | 0 | 0 | 0 | 0 | 0 | 0 | 0 | 0 | 0 | 0 | 0 | 0 | 0 | 0 | 0 | 0 | 0 | 0 | 0 | 0 | 0
CO2 | CO2/Ferroalloy Production | 1 | disaggByST_subsource(Ferroalloy Production,CO2) | AZ | 21 | 0 | 0 | 0 | 0 | 0 | 0 | 0 | 0 | 0 | 0 | 0 | 0 | 0 | 0 | 0 | 0 | 0 | 0 | 0 | 0 | 0 | 0 | 0 | 0 | 0 | 0 | 0 | 0 | 0 | 0 | 0 | 0 | 0
CO2 | CO2/Ferroalloy Production | 1 | disaggByST_subsource(Ferroalloy Production,CO2) | CA | 21 | 0 | 0 | 0 | 0 | 0 | 0 | 0 | 0 | 0 | 0 | 0 | 0 | 0 | 0 | 0 | 0 | 0 | 0 | 0 | 0 | 0 | 0 | 0 | 0 | 0 | 0 | 0 | 0 | 0 | 0 | 0 | 0 | 0
CO2 | CO2/Ferroalloy Production | 1 | disaggByST_subsource(Ferroalloy Production,CO2) | CO | 21 | 0 | 0 | 0 | 0 | 0 | 0 | 0 | 0 | 0 | 0 | 0 | 0 | 0 | 0 | 0 | 0 | 0 | 0 | 0 | 0 | 0 | 0 | 0 | 0 | 0 | 0 | 0 | 0 | 0 | 0 | 0 | 0 | 0
CO2 | CO2/Ferroalloy Production | 1 | disaggByST_subsource(Ferroalloy Production,CO2) | CT | 21 | 0 | 0 | 0 | 0 | 0 | 0 | 0 | 0 | 0 | 0 | 0 | 0 | 0 | 0 | 0 | 0 | 0 | 0 | 0 | 0 | 0 | 0 | 0 | 0 | 0 | 0 | 0 | 0 | 0 | 0 | 0 | 0 | 0
CO2 | CO2/Ferroalloy Production | 1 | disaggByST_subsource(Ferroalloy Production,CO2) | DC | 21 | 0 | 0 | 0 | 0 | 0 | 0 | 0 | 0 | 0 | 0 | 0 | 0 | 0 | 0 | 0 | 0 | 0 | 0 | 0 | 0 | 0 | 0 | 0 | 0 | 0 | 0 | 0 | 0 | 0 | 0 | 0 | 0 | 0
CO2 | CO2/Ferroalloy Production | 1 | disaggByST_subsource(Ferroalloy Production,CO2) | DE | 21 | 0 | 0 | 0 | 0 | 0 | 0 | 0 | 0 | 0 | 0 | 0 | 0 | 0 | 0 | 0 | 0 | 0 | 0 | 0 | 0 | 0 | 0 | 0 | 0 | 0 | 0 | 0 | 0 | 0 | 0 | 0 | 0 | 0
CO2 | CO2/Ferroalloy Production | 1 | disaggByST_subsource(Ferroalloy Production,CO2) | FL | 21 | 0 | 0 | 0 | 0 | 0 | 0 | 0 | 0 | 0 | 0 | 0 | 0 | 0 | 0 | 0 | 0 | 0 | 0 | 0 | 0 | 0 | 0 | 0 | 0 | 0 | 0 | 0 | 0 | 0 | 0 | 0 | 0 | 0
CO2 | CO2/Ferroalloy Production | 1 | disaggByST_subsource(Ferroalloy Production,CO2) | GA | 21 | 0 | 0 | 0 | 0 | 0 | 0 | 0 | 0 | 0 | 0 | 0 | 0 | 0 | 0 | 0 | 0 | 0 | 0 | 0 | 0 | 0 | 0 | 0 | 0 | 0 | 0 | 0 | 0 | 0 | 0 | 0 | 0 | 0
CO2 | CO2/Ferroalloy Production | 1 | disaggByST_subsource(Ferroalloy Production,CO2) | GU | 21 | 0 | 0 | 0 | 0 | 0 | 0 | 0 | 0 | 0 | 0 | 0 | 0 | 0 | 0 | 0 | 0 | 0 | 0 | 0 | 0 | 0 | 0 | 0 | 0 | 0 | 0 | 0 | 0 | 0 | 0 | 0 | 0 | 0
CO2 | CO2/Ferroalloy Production | 1 | disaggByST_subsource(Ferroalloy Production,CO2) | HI | 21 | 0 | 0 | 0 | 0 | 0 | 0 | 0 | 0 | 0 | 0 | 0 | 0 | 0 | 0 | 0 | 0 | 0 | 0 | 0 | 0 | 0 | 0 | 0 | 0 | 0 | 0 | 0 | 0 | 0 | 0 | 0 | 0 | 0
CO2 | CO2/Ferroalloy Production | 1 | disaggByST_subsource(Ferroalloy Production,CO2) | IA | 21 | 0 | 0 | 0 | 0 | 0 | 0 | 0 | 0 | 0 | 0 | 0 | 0 | 0 | 0 | 0 | 0 | 0 | 0 | 0 | 0 | 0 | 0 | 0 | 0 | 0 | 0 | 0 | 0 | 0 | 0 | 0 | 0 | 0
CO2 | CO2/Ferroalloy Production | 1 | disaggByST_subsource(Ferroalloy Production,CO2) | ID | 21 | 0 | 0 | 0 | 0 | 0 | 0 | 0 | 0 | 0 | 0 | 0 | 0 | 0 | 0 | 0 | 0 | 0 | 0 | 0 | 0 | 0 | 0 | 0 | 0 | 0 | 0 | 0 | 0 | 0 | 0 | 0 | 0 | 0
CO2 | CO2/Ferroalloy Production | 1 | disaggByST_subsource(Ferroalloy Production,CO2) | IL | 21 | 0 | 0 | 0 | 0 | 0 | 0 | 0 | 0 | 0 | 0 | 0 | 0 | 0 | 0 | 0 | 0 | 0 | 0 | 0 | 0 | 0 | 0 | 0 | 0 | 0 | 0 | 0 | 0 | 0 | 0 | 0 | 0 | 0
CO2 | CO2/Ferroalloy Production | 1 | disaggByST_subsource(Ferroalloy Production,CO2) | IN | 21 | 0 | 0 | 0 | 0 | 0 | 0 | 0 | 0 | 0 | 0 | 0 | 0 | 0 | 0 | 0 | 0 | 0 | 0 | 0 | 0 | 0 | 0 | 0 | 0 | 0 | 0 | 0 | 0 | 0 | 0 | 0 | 0 | 0
CO2 | CO2/Ferroalloy Production | 1 | disaggByST_subsource(Ferroalloy Production,CO2) | KS | 21 | 0 | 0 | 0 | 0 | 0 | 0 | 0 | 0 | 0 | 0 | 0 | 0 | 0 | 0 | 0 | 0 | 0 | 0 | 0 | 0 | 0 | 0 | 0 | 0 | 0 | 0 | 0 | 0 | 0 | 0 | 0 | 0 | 0
CO2 | CO2/Ferroalloy Production | 1 | disaggByST_subsource(Ferroalloy Production,CO2) | KY | 21 | 0.37706 | 0.37706 | 0.37706 | 0.37706 | 0.37706 | 0.37706 | 0.37706 | 0.37706 | 0.37706 | 0.37706 | 0.37706 | 0.37706 | 0.37706 | 0.37706 | 0.37706 | 0.37706 | 0.37706 | 0.37706 | 0.37706 | 0.37706 | 0.37116 | 0.36739 | 0.39263 | 0.29458 | 0.30937 | 0.25786 | 0.25382 | 0.29782 | 0.25028 | 0.24705 | 0.11497 | 0 | 0
CO2 | CO2/Ferroalloy Production | 1 | disaggByST_subsource(Ferroalloy Production,CO2) | LA | 21 | 0 | 0 | 0 | 0 | 0 | 0 | 0 | 0 | 0 | 0 | 0 | 0 | 0 | 0 | 0 | 0 | 0 | 0 | 0 | 0 | 0 | 0 | 0 | 0 | 0 | 0 | 0 | 0 | 0 | 0 | 0 | 0 | 0
CO2 | CO2/Ferroalloy Production | 1 | disaggByST_subsource(Ferroalloy Production,CO2) | MA | 21 | 0 | 0 | 0 | 0 | 0 | 0 | 0 | 0 | 0 | 0 | 0 | 0 | 0 | 0 | 0 | 0 | 0 | 0 | 0 | 0 | 0 | 0 | 0 | 0 | 0 | 0 | 0 | 0 | 0 | 0 | 0 | 0 | 0
CO2 | CO2/Ferroalloy Production | 1 | disaggByST_subsource(Ferroalloy Production,CO2) | MD | 21 | 0 | 0 | 0 | 0 | 0 | 0 | 0 | 0 | 0 | 0 | 0 | 0 | 0 | 0 | 0 | 0 | 0 | 0 | 0 | 0 | 0 | 0 | 0 | 0 | 0 | 0 | 0 | 0 | 0 | 0 | 0 | 0 | 0
CO2 | CO2/Ferroalloy Production | 1 | disaggByST_subsource(Ferroalloy Production,CO2) | ME | 21 | 0 | 0 | 0 | 0 | 0 | 0 | 0 | 0 | 0 | 0 | 0 | 0 | 0 | 0 | 0 | 0 | 0 | 0 | 0 | 0 | 0 | 0 | 0 | 0 | 0 | 0 | 0 | 0 | 0 | 0 | 0 | 0 | 0
CO2 | CO2/Ferroalloy Production | 1 | disaggByST_subsource(Ferroalloy Production,CO2) | MI | 21 | 0.2399 | 0.20285 | 0.20751 | 0.19869 | 0.1869 | 0.18908 | 0.20297 | 0.21619 | 0.19575 | 0.17215 | 0.13037 | 0.068367 | 0.052781 | 0.046367 | 0.062752 | 0.058852 | 0.05444 | 0.06124 | 0.067825 | 0.049361 | 0.080473 | 0.089089 | 0.10601 | 0.11569 | 0.13274 | 0.15141 | 0.16578 | 0.16866 | 0.19131 | 0.12795 | 0.095894 | 0 | 0
CO2 | CO2/Ferroalloy Production | 1 | disaggByST_subsource(Ferroalloy Production,CO2) | MN | 21 | 0 | 0 | 0 | 0 | 0 | 0 | 0 | 0 | 0 | 0 | 0 | 0 | 0 | 0 | 0 | 0 | 0 | 0 | 0 | 0 | 0 | 0 | 0 | 0 | 0 | 0 | 0 | 0 | 0 | 0 | 0 | 0 | 0
CO2 | CO2/Ferroalloy Production | 1 | disaggByST_subsource(Ferroalloy Production,CO2) | MO | 21 | 0 | 0 | 0 | 0 | 0 | 0 | 0 | 0 | 0 | 0 | 0 | 0 | 0 | 0 | 0 | 0 | 0 | 0 | 0 | 0 | 0 | 0 | 0 | 0 | 0 | 0 | 0 | 0 | 0 | 0 | 0 | 0 | 0
CO2 | CO2/Ferroalloy Production | 1 | disaggByST_subsource(Ferroalloy Production,CO2) | MP | 21 | 0 | 0 | 0 | 0 | 0 | 0 | 0 | 0 | 0 | 0 | 0 | 0 | 0 | 0 | 0 | 0 | 0 | 0 | 0 | 0 | 0 | 0 | 0 | 0 | 0 | 0 | 0 | 0 | 0 | 0 | 0 | 0 | 0
CO2 | CO2/Ferroalloy Production | 1 | disaggByST_subsource(Ferroalloy Production,CO2) | MS | 21 | 0 | 0 | 0 | 0 | 0 | 0 | 0 | 0 | 0 | 0 | 0 | 0 | 0 | 0 | 0 | 0 | 0 | 0 | 0 | 0 | 0 | 0 | 0 | 0 | 0 | 0 | 0 | 0 | 0 | 0 | 0 | 0 | 0
CO2 | CO2/Ferroalloy Production | 1 | disaggByST_subsource(Ferroalloy Production,CO2) | MT | 21 | 0 | 0 | 0 | 0 | 0 | 0 | 0 | 0 | 0 | 0 | 0 | 0 | 0 | 0 | 0 | 0 | 0 | 0 | 0 | 0 | 0 | 0 | 0 | 0 | 0 | 0 | 0 | 0 | 0 | 0 | 0 | 0 | 0
CO2 | CO2/Ferroalloy Production | 1 | disaggByST_subsource(Ferroalloy Production,CO2) | NC | 21 | 0 | 0 | 0 | 0 | 0 | 0 | 0 | 0 | 0 | 0 | 0 | 0 | 0 | 0 | 0 | 0 | 0 | 0 | 0 | 0 | 0 | 0 | 0 | 0 | 0 | 0 | 0 | 0 | 0 | 0 | 0 | 0 | 0
CO2 | CO2/Ferroalloy Production | 1 | disaggByST_subsource(Ferroalloy Production,CO2) | ND | 21 | 0 | 0 | 0 | 0 | 0 | 0 | 0 | 0 | 0 | 0 | 0 | 0 | 0 | 0 | 0 | 0 | 0 | 0 | 0 | 0 | 0 | 0 | 0 | 0 | 0 | 0 | 0 | 0 | 0 | 0 | 0 | 0 | 0
CO2 | CO2/Ferroalloy Production | 1 | disaggByST_subsource(Ferroalloy Production,CO2) | NE | 21 | 0 | 0 | 0 | 0 | 0 | 0 | 0 | 0 | 0 | 0 | 0 | 0 | 0 | 0 | 0 | 0 | 0 | 0 | 0 | 0 | 0 | 0 | 0 | 0 | 0 | 0 | 0 | 0 | 0 | 0 | 0 | 0 | 0
CO2 | CO2/Ferroalloy Production | 1 | disaggByST_subsource(Ferroalloy Production,CO2) | NH | 21 | 0 | 0 | 0 | 0 | 0 | 0 | 0 | 0 | 0 | 0 | 0 | 0 | 0 | 0 | 0 | 0 | 0 | 0 | 0 | 0 | 0 | 0 | 0 | 0 | 0 | 0 | 0 | 0 | 0 | 0 | 0 | 0 | 0
CO2 | CO2/Ferroalloy Production | 1 | disaggByST_subsource(Ferroalloy Production,CO2) | NJ | 21 | 0 | 0 | 0 | 0 | 0 | 0 | 0 | 0 | 0 | 0 | 0 | 0 | 0 | 0 | 0 | 0 | 0 | 0 | 0 | 0 | 0 | 0 | 0 | 0 | 0 | 0 | 0 | 0 | 0 | 0 | 0 | 0 | 0
CO2 | CO2/Ferroalloy Production | 1 | disaggByST_subsource(Ferroalloy Production,CO2) | NM | 21 | 0 | 0 | 0 | 0 | 0 | 0 | 0 | 0 | 0 | 0 | 0 | 0 | 0 | 0 | 0 | 0 | 0 | 0 | 0 | 0 | 0 | 0 | 0 | 0 | 0 | 0 | 0 | 0 | 0 | 0 | 0 | 0 | 0
CO2 | CO2/Ferroalloy Production | 1 | disaggByST_subsource(Ferroalloy Production,CO2) | NV | 21 | 0 | 0 | 0 | 0 | 0 | 0 | 0 | 0 | 0 | 0 | 0 | 0 | 0 | 0 | 0 | 0 | 0 | 0 | 0 | 0 | 0 | 0 | 0 | 0 | 0 | 0 | 0 | 0 | 0 | 0 | 0 | 0 | 0
CO2 | CO2/Ferroalloy Production | 1 | disaggByST_subsource(Ferroalloy Production,CO2) | NY | 21 | 0 | 0 | 0 | 0 | 0 | 0 | 0 | 0 | 0 | 0 | 0 | 0 | 0 | 0 | 0 | 0 | 0 | 0 | 0 | 0 | 0 | 0 | 0 | 0 | 0 | 0 | 0 | 0 | 0 | 0 | 0 | 0 | 0
CO2 | CO2/Ferroalloy Production | 1 | disaggByST_subsource(Ferroalloy Production,CO2) | OH | 21 | 0.81491 | 0.74082 | 0.75014 | 0.7325 | 0.70892 | 0.71328 | 0.74107 | 0.7675 | 0.72663 | 0.81214 | 0.72857 | 0.60457 | 0.5734 | 0.56057 | 0.59334 | 0.58554 | 0.57672 | 0.59032 | 0.60349 | 0.56656 | 0.61604 | 0.64445 | 0.69416 | 0.66669 | 0.77054 | 0.73429 | 0.71521 | 0.80463 | 0.8435 | 0.6483 | 0.64885 | 0 | 0
CO2 | CO2/Ferroalloy Production | 1 | disaggByST_subsource(Ferroalloy Production,CO2) | OK | 21 | 0 | 0 | 0 | 0 | 0 | 0 | 0 | 0 | 0 | 0 | 0 | 0 | 0 | 0 | 0 | 0 | 0 | 0 | 0 | 0 | 0 | 0 | 0 | 0 | 0 | 0 | 0 | 0 | 0 | 0 | 0 | 0 | 0
CO2 | CO2/Ferroalloy Production | 1 | disaggByST_subsource(Ferroalloy Production,CO2) | OR | 21 | 0 | 0 | 0 | 0 | 0 | 0 | 0 | 0 | 0 | 0 | 0 | 0 | 0 | 0 | 0 | 0 | 0 | 0 | 0 | 0 | 0 | 0 | 0 | 0 | 0 | 0 | 0 | 0 | 0 | 0 | 0 | 0 | 0
CO2 | CO2/Ferroalloy Production | 1 | disaggByST_subsource(Ferroalloy Production,CO2) | PA | 21 | 0.47979 | 0.40571 | 0.41502 | 0.39739 | 0.56071 | 0.56725 | 0.60892 | 0.64857 | 0.58726 | 0.51646 | 0.3911 | 0.2051 | 0.15834 | 0.1391 | 0.18826 | 0.17656 | 0.16332 | 0.18372 | 0.20348 | 0.14808 | 0.24142 | 0.26727 | 0.31803 | 0.34707 | 0.39822 | 0.45424 | 0.49733 | 0.50599 | 0.57394 | 0.38385 | 0.28768 | 0 | 0
CO2 | CO2/Ferroalloy Production | 1 | disaggByST_subsource(Ferroalloy Production,CO2) | PR | 21 | 0 | 0 | 0 | 0 | 0 | 0 | 0 | 0 | 0 | 0 | 0 | 0 | 0 | 0 | 0 | 0 | 0 | 0 | 0 | 0 | 0 | 0 | 0 | 0 | 0 | 0 | 0 | 0 | 0 | 0 | 0 | 0 | 0
CO2 | CO2/Ferroalloy Production | 1 | disaggByST_subsource(Ferroalloy Production,CO2) | RI | 21 | 0 | 0 | 0 | 0 | 0 | 0 | 0 | 0 | 0 | 0 | 0 | 0 | 0 | 0 | 0 | 0 | 0 | 0 | 0 | 0 | 0 | 0 | 0 | 0 | 0 | 0 | 0 | 0 | 0 | 0 | 0 | 0 | 0
CO2 | CO2/Ferroalloy Production | 1 | disaggByST_subsource(Ferroalloy Production,CO2) | SC | 21 | 0 | 0 | 0 | 0 | 0 | 0 | 0 | 0 | 0 | 0 | 0 | 0 | 0 | 0 | 0 | 0 | 0 | 0 | 0 | 0 | 0 | 0 | 0 | 0 | 0 | 0 | 0 | 0 | 0 | 0 | 0 | 0 | 0
CO2 | CO2/Ferroalloy Production | 1 | disaggByST_subsource(Ferroalloy Production,CO2) | SD | 21 | 0 | 0 | 0 | 0 | 0 | 0 | 0 | 0 | 0 | 0 | 0 | 0 | 0 | 0 | 0 | 0 | 0 | 0 | 0 | 0 | 0 | 0 | 0 | 0 | 0 | 0 | 0 | 0 | 0 | 0 | 0 | 0 | 0
CO2 | CO2/Ferroalloy Production | 1 | disaggByST_subsource(Ferroalloy Production,CO2) | TN | 21 | 0 | 0 | 0 | 0 | 0 | 0 | 0 | 0 | 0 | 0 | 0 | 0 | 0 | 0 | 0 | 0 | 0 | 0 | 0 | 0 | 0 | 0 | 0 | 0 | 0 | 0 | 0 | 0 | 0 | 0 | 0 | 0 | 0
CO2 | CO2/Ferroalloy Production | 1 | disaggByST_subsource(Ferroalloy Production,CO2) | TX | 21 | 0 | 0 | 0 | 0 | 0 | 0 | 0 | 0 | 0 | 0 | 0 | 0 | 0 | 0 | 0 | 0 | 0 | 0 | 0 | 0 | 0 | 0 | 0 | 0 | 0 | 0 | 0 | 0 | 0 | 0 | 0 | 0 | 0
CO2 | CO2/Ferroalloy Production | 1 | disaggByST_subsource(Ferroalloy Production,CO2) | UM | 21 | 0 | 0 | 0 | 0 | 0 | 0 | 0 | 0 | 0 | 0 | 0 | 0 | 0 | 0 | 0 | 0 | 0 | 0 | 0 | 0 | 0 | 0 | 0 | 0 | 0 | 0 | 0 | 0 | 0 | 0 | 0 | 0 | 0
CO2 | CO2/Ferroalloy Production | 1 | disaggByST_subsource(Ferroalloy Production,CO2) | UT | 21 | 0 | 0 | 0 | 0 | 0 | 0 | 0 | 0 | 0 | 0 | 0 | 0 | 0 | 0 | 0 | 0 | 0 | 0 | 0 | 0 | 0 | 0 | 0 | 0 | 0 | 0 | 0 | 0 | 0 | 0 | 0 | 0 | 0
CO2 | CO2/Ferroalloy Production | 1 | disaggByST_subsource(Ferroalloy Production,CO2) | VA | 21 | 0 | 0 | 0 | 0 | 0 | 0 | 0 | 0 | 0 | 0 | 0 | 0 | 0 | 0 | 0 | 0 | 0 | 0 | 0 | 0 | 0 | 0 | 0 | 0 | 0 | 0 | 0 | 0 | 0 | 0 | 0 | 0 | 0
CO2 | CO2/Ferroalloy Production | 1 | disaggByST_subsource(Ferroalloy Production,CO2) | VI | 21 | 0 | 0 | 0 | 0 | 0 | 0 | 0 | 0 | 0 | 0 | 0 | 0 | 0 | 0 | 0 | 0 | 0 | 0 | 0 | 0 | 0 | 0 | 0 | 0 | 0 | 0 | 0 | 0 | 0 | 0 | 0 | 0 | 0
CO2 | CO2/Ferroalloy Production | 1 | disaggByST_subsource(Ferroalloy Production,CO2) | VT | 21 | 0 | 0 | 0 | 0 | 0 | 0 | 0 | 0 | 0 | 0 | 0 | 0 | 0 | 0 | 0 | 0 | 0 | 0 | 0 | 0 | 0 | 0 | 0 | 0 | 0 | 0 | 0 | 0 | 0 | 0 | 0 | 0 | 0
CO2 | CO2/Ferroalloy Production | 1 | disaggByST_subsource(Ferroalloy Production,CO2) | WA | 21 | 0 | 0 | 0 | 0 | 0 | 0 | 0 | 0 | 0 | 0 | 0 | 0 | 0 | 0 | 0 | 0 | 0 | 0 | 0 | 0 | 0 | 0 | 0 | 0 | 0 | 0 | 0 | 0 | 0 | 0 | 0 | 0 | 0
CO2 | CO2/Ferroalloy Production | 1 | disaggByST_subsource(Ferroalloy Production,CO2) | WI | 21 | 0 | 0 | 0 | 0 | 0 | 0 | 0 | 0 | 0 | 0 | 0 | 0 | 0 | 0 | 0 | 0 | 0 | 0 | 0 | 0 | 0 | 0 | 0 | 0 | 0 | 0 | 0 | 0 | 0 | 0 | 0 | 0 | 0
CO2 | CO2/Ferroalloy Production | 1 | disaggByST_subsource(Ferroalloy Production,CO2) | WV | 21 | 0 | 0 | 0 | 0 | 0 | 0 | 0 | 0 | 0 | 0 | 0 | 0 | 0 | 0 | 0 | 0 | 0.14379 | 0.14379 | 0.14379 | 0.14379 | 0.12883 | 0.15206 | 0.15047 | 0.088075 | 0.042881 | 0.054501 | 0.034358 | 0.034486 | 0.049763 | 0.081053 | 0.069991 | 0 | 0
CO2 | CO2/Ferroalloy Production | 1 | disaggByST_subsource(Ferroalloy Production,CO2) | WY | 21 | 0 | 0 | 0 | 0 | 0 | 0 | 0 | 0 | 0 | 0 | 0 | 0 | 0 | 0 | 0 | 0 | 0 | 0 | 0 | 0 | 0 | 0 | 0 | 0 | 0 | 0 | 0 | 0 | 0 | 0 | 0 | 0 | 0
CO2 | CO2/Soda Ash Production | 1 | disaggByST_subsource(Soda Ash Production,CO2) | AK | 22 | 0 | 0 | 0 | 0 | 0 | 0 | 0 | 0 | 0 | 0 | 0 | 0 | 0 | 0 | 0 | 0 | 0 | 0 | 0 | 0 | 0 | 0 | 0 | 0 | 0 | 0 | 0 | 0 | 0 | 0 | 0 | 0 | 0
CO2 | CO2/Soda Ash Production | 1 | disaggByST_subsource(Soda Ash Production,CO2) | AL | 22 | 0 | 0 | 0 | 0 | 0 | 0 | 0 | 0 | 0 | 0 | 0 | 0 | 0 | 0 | 0 | 0 | 0 | 0 | 0 | 0 | 0 | 0 | 0 | 0 | 0 | 0 | 0 | 0 | 0 | 0 | 0 | 0 | 0
CO2 | CO2/Soda Ash Production | 1 | disaggByST_subsource(Soda Ash Production,CO2) | AR | 22 | 0 | 0 | 0 | 0 | 0 | 0 | 0 | 0 | 0 | 0 | 0 | 0 | 0 | 0 | 0 | 0 | 0 | 0 | 0 | 0 | 0 | 0 | 0 | 0 | 0 | 0 | 0 | 0 | 0 | 0 | 0 | 0 | 0
CO2 | CO2/Soda Ash Production | 1 | disaggByST_subsource(Soda Ash Production,CO2) | AS | 22 | 0 | 0 | 0 | 0 | 0 | 0 | 0 | 0 | 0 | 0 | 0 | 0 | 0 | 0 | 0 | 0 | 0 | 0 | 0 | 0 | 0 | 0 | 0 | 0 | 0 | 0 | 0 | 0 | 0 | 0 | 0 | 0 | 0
CO2 | CO2/Soda Ash Production | 1 | disaggByST_subsource(Soda Ash Production,CO2) | AZ | 22 | 0 | 0 | 0 | 0 | 0 | 0 | 0 | 0 | 0 | 0 | 0 | 0 | 0 | 0 | 0 | 0 | 0 | 0 | 0 | 0 | 0 | 0 | 0 | 0 | 0 | 0 | 0 | 0 | 0 | 0 | 0 | 0 | 0
CO2 | CO2/Soda Ash Production | 1 | disaggByST_subsource(Soda Ash Production,CO2) | CA | 22 | 0 | 0 | 0 | 0 | 0 | 0 | 0 | 0 | 0 | 0 | 0 | 0 | 0 | 0 | 0 | 0 | 0 | 0 | 0 | 0 | 0 | 0 | 0 | 0 | 0 | 0 | 0 | 0 | 0 | 0 | 0 | 0 | 0
CO2 | CO2/Soda Ash Production | 1 | disaggByST_subsource(Soda Ash Production,CO2) | CO | 22 | 0 | 0 | 0 | 0 | 0 | 0 | 0 | 0 | 0 | 0 | 0 | 0 | 0 | 0 | 0 | 0 | 0 | 0 | 0 | 0 | 0 | 0 | 0 | 0 | 0 | 0 | 0 | 0 | 0 | 0 | 0 | 0 | 0
CO2 | CO2/Soda Ash Production | 1 | disaggByST_subsource(Soda Ash Production,CO2) | CT | 22 | 0 | 0 | 0 | 0 | 0 | 0 | 0 | 0 | 0 | 0 | 0 | 0 | 0 | 0 | 0 | 0 | 0 | 0 | 0 | 0 | 0 | 0 | 0 | 0 | 0 | 0 | 0 | 0 | 0 | 0 | 0 | 0 | 0
CO2 | CO2/Soda Ash Production | 1 | disaggByST_subsource(Soda Ash Production,CO2) | DC | 22 | 0 | 0 | 0 | 0 | 0 | 0 | 0 | 0 | 0 | 0 | 0 | 0 | 0 | 0 | 0 | 0 | 0 | 0 | 0 | 0 | 0 | 0 | 0 | 0 | 0 | 0 | 0 | 0 | 0 | 0 | 0 | 0 | 0
CO2 | CO2/Soda Ash Production | 1 | disaggByST_subsource(Soda Ash Production,CO2) | DE | 22 | 0 | 0 | 0 | 0 | 0 | 0 | 0 | 0 | 0 | 0 | 0 | 0 | 0 | 0 | 0 | 0 | 0 | 0 | 0 | 0 | 0 | 0 | 0 | 0 | 0 | 0 | 0 | 0 | 0 | 0 | 0 | 0 | 0
CO2 | CO2/Soda Ash Production | 1 | disaggByST_subsource(Soda Ash Production,CO2) | FL | 22 | 0 | 0 | 0 | 0 | 0 | 0 | 0 | 0 | 0 | 0 | 0 | 0 | 0 | 0 | 0 | 0 | 0 | 0 | 0 | 0 | 0 | 0 | 0 | 0 | 0 | 0 | 0 | 0 | 0 | 0 | 0 | 0 | 0
CO2 | CO2/Soda Ash Production | 1 | disaggByST_subsource(Soda Ash Production,CO2) | GA | 22 | 0 | 0 | 0 | 0 | 0 | 0 | 0 | 0 | 0 | 0 | 0 | 0 | 0 | 0 | 0 | 0 | 0 | 0 | 0 | 0 | 0 | 0 | 0 | 0 | 0 | 0 | 0 | 0 | 0 | 0 | 0 | 0 | 0
CO2 | CO2/Soda Ash Production | 1 | disaggByST_subsource(Soda Ash Production,CO2) | GU | 22 | 0 | 0 | 0 | 0 | 0 | 0 | 0 | 0 | 0 | 0 | 0 | 0 | 0 | 0 | 0 | 0 | 0 | 0 | 0 | 0 | 0 | 0 | 0 | 0 | 0 | 0 | 0 | 0 | 0 | 0 | 0 | 0 | 0
CO2 | CO2/Soda Ash Production | 1 | disaggByST_subsource(Soda Ash Production,CO2) | HI | 22 | 0 | 0 | 0 | 0 | 0 | 0 | 0 | 0 | 0 | 0 | 0 | 0 | 0 | 0 | 0 | 0 | 0 | 0 | 0 | 0 | 0 | 0 | 0 | 0 | 0 | 0 | 0 | 0 | 0 | 0 | 0 | 0 | 0
CO2 | CO2/Soda Ash Production | 1 | disaggByST_subsource(Soda Ash Production,CO2) | IA | 22 | 0 | 0 | 0 | 0 | 0 | 0 | 0 | 0 | 0 | 0 | 0 | 0 | 0 | 0 | 0 | 0 | 0 | 0 | 0 | 0 | 0 | 0 | 0 | 0 | 0 | 0 | 0 | 0 | 0 | 0 | 0 | 0 | 0
CO2 | CO2/Soda Ash Production | 1 | disaggByST_subsource(Soda Ash Production,CO2) | ID | 22 | 0 | 0 | 0 | 0 | 0 | 0 | 0 | 0 | 0 | 0 | 0 | 0 | 0 | 0 | 0 | 0 | 0 | 0 | 0 | 0 | 0 | 0 | 0 | 0 | 0 | 0 | 0 | 0 | 0 | 0 | 0 | 0 | 0
CO2 | CO2/Soda Ash Production | 1 | disaggByST_subsource(Soda Ash Production,CO2) | IL | 22 | 0 | 0 | 0 | 0 | 0 | 0 | 0 | 0 | 0 | 0 | 0 | 0 | 0 | 0 | 0 | 0 | 0 | 0 | 0 | 0 | 0 | 0 | 0 | 0 | 0 | 0 | 0 | 0 | 0 | 0 | 0 | 0 | 0
CO2 | CO2/Soda Ash Production | 1 | disaggByST_subsource(Soda Ash Production,CO2) | IN | 22 | 0 | 0 | 0 | 0 | 0 | 0 | 0 | 0 | 0 | 0 | 0 | 0 | 0 | 0 | 0 | 0 | 0 | 0 | 0 | 0 | 0 | 0 | 0 | 0 | 0 | 0 | 0 | 0 | 0 | 0 | 0 | 0 | 0
CO2 | CO2/Soda Ash Production | 1 | disaggByST_subsource(Soda Ash Production,CO2) | KS | 22 | 0 | 0 | 0 | 0 | 0 | 0 | 0 | 0 | 0 | 0 | 0 | 0 | 0 | 0 | 0 | 0 | 0 | 0 | 0 | 0 | 0 | 0 | 0 | 0 | 0 | 0 | 0 | 0 | 0 | 0 | 0 | 0 | 0
CO2 | CO2/Soda Ash Production | 1 | disaggByST_subsource(Soda Ash Production,CO2) | KY | 22 | 0 | 0 | 0 | 0 | 0 | 0 | 0 | 0 | 0 | 0 | 0 | 0 | 0 | 0 | 0 | 0 | 0 | 0 | 0 | 0 | 0 | 0 | 0 | 0 | 0 | 0 | 0 | 0 | 0 | 0 | 0 | 0 | 0
CO2 | CO2/Soda Ash Production | 1 | disaggByST_subsource(Soda Ash Production,CO2) | LA | 22 | 0 | 0 | 0 | 0 | 0 | 0 | 0 | 0 | 0 | 0 | 0 | 0 | 0 | 0 | 0 | 0 | 0 | 0 | 0 | 0 | 0 | 0 | 0 | 0 | 0 | 0 | 0 | 0 | 0 | 0 | 0 | 0 | 0
CO2 | CO2/Soda Ash Production | 1 | disaggByST_subsource(Soda Ash Production,CO2) | MA | 22 | 0 | 0 | 0 | 0 | 0 | 0 | 0 | 0 | 0 | 0 | 0 | 0 | 0 | 0 | 0 | 0 | 0 | 0 | 0 | 0 | 0 | 0 | 0 | 0 | 0 | 0 | 0 | 0 | 0 | 0 | 0 | 0 | 0
CO2 | CO2/Soda Ash Production | 1 | disaggByST_subsource(Soda Ash Production,CO2) | MD | 22 | 0 | 0 | 0 | 0 | 0 | 0 | 0 | 0 | 0 | 0 | 0 | 0 | 0 | 0 | 0 | 0 | 0 | 0 | 0 | 0 | 0 | 0 | 0 | 0 | 0 | 0 | 0 | 0 | 0 | 0 | 0 | 0 | 0
CO2 | CO2/Soda Ash Production | 1 | disaggByST_subsource(Soda Ash Production,CO2) | ME | 22 | 0 | 0 | 0 | 0 | 0 | 0 | 0 | 0 | 0 | 0 | 0 | 0 | 0 | 0 | 0 | 0 | 0 | 0 | 0 | 0 | 0 | 0 | 0 | 0 | 0 | 0 | 0 | 0 | 0 | 0 | 0 | 0 | 0
CO2 | CO2/Soda Ash Production | 1 | disaggByST_subsource(Soda Ash Production,CO2) | MI | 22 | 0 | 0 | 0 | 0 | 0 | 0 | 0 | 0 | 0 | 0 | 0 | 0 | 0 | 0 | 0 | 0 | 0 | 0 | 0 | 0 | 0 | 0 | 0 | 0 | 0 | 0 | 0 | 0 | 0 | 0 | 0 | 0 | 0
CO2 | CO2/Soda Ash Production | 1 | disaggByST_subsource(Soda Ash Production,CO2) | MN | 22 | 0 | 0 | 0 | 0 | 0 | 0 | 0 | 0 | 0 | 0 | 0 | 0 | 0 | 0 | 0 | 0 | 0 | 0 | 0 | 0 | 0 | 0 | 0 | 0 | 0 | 0 | 0 | 0 | 0 | 0 | 0 | 0 | 0
CO2 | CO2/Soda Ash Production | 1 | disaggByST_subsource(Soda Ash Production,CO2) | MO | 22 | 0 | 0 | 0 | 0 | 0 | 0 | 0 | 0 | 0 | 0 | 0 | 0 | 0 | 0 | 0 | 0 | 0 | 0 | 0 | 0 | 0 | 0 | 0 | 0 | 0 | 0 | 0 | 0 | 0 | 0 | 0 | 0 | 0
CO2 | CO2/Soda Ash Production | 1 | disaggByST_subsource(Soda Ash Production,CO2) | MP | 22 | 0 | 0 | 0 | 0 | 0 | 0 | 0 | 0 | 0 | 0 | 0 | 0 | 0 | 0 | 0 | 0 | 0 | 0 | 0 | 0 | 0 | 0 | 0 | 0 | 0 | 0 | 0 | 0 | 0 | 0 | 0 | 0 | 0
CO2 | CO2/Soda Ash Production | 1 | disaggByST_subsource(Soda Ash Production,CO2) | MS | 22 | 0 | 0 | 0 | 0 | 0 | 0 | 0 | 0 | 0 | 0 | 0 | 0 | 0 | 0 | 0 | 0 | 0 | 0 | 0 | 0 | 0 | 0 | 0 | 0 | 0 | 0 | 0 | 0 | 0 | 0 | 0 | 0 | 0
CO2 | CO2/Soda Ash Production | 1 | disaggByST_subsource(Soda Ash Production,CO2) | MT | 22 | 0 | 0 | 0 | 0 | 0 | 0 | 0 | 0 | 0 | 0 | 0 | 0 | 0 | 0 | 0 | 0 | 0 | 0 | 0 | 0 | 0 | 0 | 0 | 0 | 0 | 0 | 0 | 0 | 0 | 0 | 0 | 0 | 0
CO2 | CO2/Soda Ash Production | 1 | disaggByST_subsource(Soda Ash Production,CO2) | NC | 22 | 0 | 0 | 0 | 0 | 0 | 0 | 0 | 0 | 0 | 0 | 0 | 0 | 0 | 0 | 0 | 0 | 0 | 0 | 0 | 0 | 0 | 0 | 0 | 0 | 0 | 0 | 0 | 0 | 0 | 0 | 0 | 0 | 0
CO2 | CO2/Soda Ash Production | 1 | disaggByST_subsource(Soda Ash Production,CO2) | ND | 22 | 0 | 0 | 0 | 0 | 0 | 0 | 0 | 0 | 0 | 0 | 0 | 0 | 0 | 0 | 0 | 0 | 0 | 0 | 0 | 0 | 0 | 0 | 0 | 0 | 0 | 0 | 0 | 0 | 0 | 0 | 0 | 0 | 0
CO2 | CO2/Soda Ash Production | 1 | disaggByST_subsource(Soda Ash Production,CO2) | NE | 22 | 0 | 0 | 0 | 0 | 0 | 0 | 0 | 0 | 0 | 0 | 0 | 0 | 0 | 0 | 0 | 0 | 0 | 0 | 0 | 0 | 0 | 0 | 0 | 0 | 0 | 0 | 0 | 0 | 0 | 0 | 0 | 0 | 0
CO2 | CO2/Soda Ash Production | 1 | disaggByST_subsource(Soda Ash Production,CO2) | NH | 22 | 0 | 0 | 0 | 0 | 0 | 0 | 0 | 0 | 0 | 0 | 0 | 0 | 0 | 0 | 0 | 0 | 0 | 0 | 0 | 0 | 0 | 0 | 0 | 0 | 0 | 0 | 0 | 0 | 0 | 0 | 0 | 0 | 0
CO2 | CO2/Soda Ash Production | 1 | disaggByST_subsource(Soda Ash Production,CO2) | NJ | 22 | 0 | 0 | 0 | 0 | 0 | 0 | 0 | 0 | 0 | 0 | 0 | 0 | 0 | 0 | 0 | 0 | 0 | 0 | 0 | 0 | 0 | 0 | 0 | 0 | 0 | 0 | 0 | 0 | 0 | 0 | 0 | 0 | 0
CO2 | CO2/Soda Ash Production | 1 | disaggByST_subsource(Soda Ash Production,CO2) | NM | 22 | 0 | 0 | 0 | 0 | 0 | 0 | 0 | 0 | 0 | 0 | 0 | 0 | 0 | 0 | 0 | 0 | 0 | 0 | 0 | 0 | 0 | 0 | 0 | 0 | 0 | 0 | 0 | 0 | 0 | 0 | 0 | 0 | 0
CO2 | CO2/Soda Ash Production | 1 | disaggByST_subsource(Soda Ash Production,CO2) | NV | 22 | 0 | 0 | 0 | 0 | 0 | 0 | 0 | 0 | 0 | 0 | 0 | 0 | 0 | 0 | 0 | 0 | 0 | 0 | 0 | 0 | 0 | 0 | 0 | 0 | 0 | 0 | 0 | 0 | 0 | 0 | 0 | 0 | 0
CO2 | CO2/Soda Ash Production | 1 | disaggByST_subsource(Soda Ash Production,CO2) | NY | 22 | 0 | 0 | 0 | 0 | 0 | 0 | 0 | 0 | 0 | 0 | 0 | 0 | 0 | 0 | 0 | 0 | 0 | 0 | 0 | 0 | 0 | 0 | 0 | 0 | 0 | 0 | 0 | 0 | 0 | 0 | 0 | 0 | 0
CO2 | CO2/Soda Ash Production | 1 | disaggByST_subsource(Soda Ash Production,CO2) | OH | 22 | 0 | 0 | 0 | 0 | 0 | 0 | 0 | 0 | 0 | 0 | 0 | 0 | 0 | 0 | 0 | 0 | 0 | 0 | 0 | 0 | 0 | 0 | 0 | 0 | 0 | 0 | 0 | 0 | 0 | 0 | 0 | 0 | 0
CO2 | CO2/Soda Ash Production | 1 | disaggByST_subsource(Soda Ash Production,CO2) | OK | 22 | 0 | 0 | 0 | 0 | 0 | 0 | 0 | 0 | 0 | 0 | 0 | 0 | 0 | 0 | 0 | 0 | 0 | 0 | 0 | 0 | 0 | 0 | 0 | 0 | 0 | 0 | 0 | 0 | 0 | 0 | 0 | 0 | 0
CO2 | CO2/Soda Ash Production | 1 | disaggByST_subsource(Soda Ash Production,CO2) | OR | 22 | 0 | 0 | 0 | 0 | 0 | 0 | 0 | 0 | 0 | 0 | 0 | 0 | 0 | 0 | 0 | 0 | 0 | 0 | 0 | 0 | 0 | 0 | 0 | 0 | 0 | 0 | 0 | 0 | 0 | 0 | 0 | 0 | 0
CO2 | CO2/Soda Ash Production | 1 | disaggByST_subsource(Soda Ash Production,CO2) | PA | 22 | 0 | 0 | 0 | 0 | 0 | 0 | 0 | 0 | 0 | 0 | 0 | 0 | 0 | 0 | 0 | 0 | 0 | 0 | 0 | 0 | 0 | 0 | 0 | 0 | 0 | 0 | 0 | 0 | 0 | 0 | 0 | 0 | 0
CO2 | CO2/Soda Ash Production | 1 | disaggByST_subsource(Soda Ash Production,CO2) | PR | 22 | 0 | 0 | 0 | 0 | 0 | 0 | 0 | 0 | 0 | 0 | 0 | 0 | 0 | 0 | 0 | 0 | 0 | 0 | 0 | 0 | 0 | 0 | 0 | 0 | 0 | 0 | 0 | 0 | 0 | 0 | 0 | 0 | 0
CO2 | CO2/Soda Ash Production | 1 | disaggByST_subsource(Soda Ash Production,CO2) | RI | 22 | 0 | 0 | 0 | 0 | 0 | 0 | 0 | 0 | 0 | 0 | 0 | 0 | 0 | 0 | 0 | 0 | 0 | 0 | 0 | 0 | 0 | 0 | 0 | 0 | 0 | 0 | 0 | 0 | 0 | 0 | 0 | 0 | 0
CO2 | CO2/Soda Ash Production | 1 | disaggByST_subsource(Soda Ash Production,CO2) | SC | 22 | 0 | 0 | 0 | 0 | 0 | 0 | 0 | 0 | 0 | 0 | 0 | 0 | 0 | 0 | 0 | 0 | 0 | 0 | 0 | 0 | 0 | 0 | 0 | 0 | 0 | 0 | 0 | 0 | 0 | 0 | 0 | 0 | 0
CO2 | CO2/Soda Ash Production | 1 | disaggByST_subsource(Soda Ash Production,CO2) | SD | 22 | 0 | 0 | 0 | 0 | 0 | 0 | 0 | 0 | 0 | 0 | 0 | 0 | 0 | 0 | 0 | 0 | 0 | 0 | 0 | 0 | 0 | 0 | 0 | 0 | 0 | 0 | 0 | 0 | 0 | 0 | 0 | 0 | 0
CO2 | CO2/Soda Ash Production | 1 | disaggByST_subsource(Soda Ash Production,CO2) | TN | 22 | 0 | 0 | 0 | 0 | 0 | 0 | 0 | 0 | 0 | 0 | 0 | 0 | 0 | 0 | 0 | 0 | 0 | 0 | 0 | 0 | 0 | 0 | 0 | 0 | 0 | 0 | 0 | 0 | 0 | 0 | 0 | 0 | 0
CO2 | CO2/Soda Ash Production | 1 | disaggByST_subsource(Soda Ash Production,CO2) | TX | 22 | 0 | 0 | 0 | 0 | 0 | 0 | 0 | 0 | 0 | 0 | 0 | 0 | 0 | 0 | 0 | 0 | 0 | 0 | 0 | 0 | 0 | 0 | 0 | 0 | 0 | 0 | 0 | 0 | 0 | 0 | 0 | 0 | 0
CO2 | CO2/Soda Ash Production | 1 | disaggByST_subsource(Soda Ash Production,CO2) | UM | 22 | 0 | 0 | 0 | 0 | 0 | 0 | 0 | 0 | 0 | 0 | 0 | 0 | 0 | 0 | 0 | 0 | 0 | 0 | 0 | 0 | 0 | 0 | 0 | 0 | 0 | 0 | 0 | 0 | 0 | 0 | 0 | 0 | 0
CO2 | CO2/Soda Ash Production | 1 | disaggByST_subsource(Soda Ash Production,CO2) | UT | 22 | 0 | 0 | 0 | 0 | 0 | 0 | 0 | 0 | 0 | 0 | 0 | 0 | 0 | 0 | 0 | 0 | 0 | 0 | 0 | 0 | 0 | 0 | 0 | 0 | 0 | 0 | 0 | 0 | 0 | 0 | 0 | 0 | 0
CO2 | CO2/Soda Ash Production | 1 | disaggByST_subsource(Soda Ash Production,CO2) | VA | 22 | 0 | 0 | 0 | 0 | 0 | 0 | 0 | 0 | 0 | 0 | 0 | 0 | 0 | 0 | 0 | 0 | 0 | 0 | 0 | 0 | 0 | 0 | 0 | 0 | 0 | 0 | 0 | 0 | 0 | 0 | 0 | 0 | 0
CO2 | CO2/Soda Ash Production | 1 | disaggByST_subsource(Soda Ash Production,CO2) | VI | 22 | 0 | 0 | 0 | 0 | 0 | 0 | 0 | 0 | 0 | 0 | 0 | 0 | 0 | 0 | 0 | 0 | 0 | 0 | 0 | 0 | 0 | 0 | 0 | 0 | 0 | 0 | 0 | 0 | 0 | 0 | 0 | 0 | 0
CO2 | CO2/Soda Ash Production | 1 | disaggByST_subsource(Soda Ash Production,CO2) | VT | 22 | 0 | 0 | 0 | 0 | 0 | 0 | 0 | 0 | 0 | 0 | 0 | 0 | 0 | 0 | 0 | 0 | 0 | 0 | 0 | 0 | 0 | 0 | 0 | 0 | 0 | 0 | 0 | 0 | 0 | 0 | 0 | 0 | 0
CO2 | CO2/Soda Ash Production | 1 | disaggByST_subsource(Soda Ash Production,CO2) | WA | 22 | 0 | 0 | 0 | 0 | 0 | 0 | 0 | 0 | 0 | 0 | 0 | 0 | 0 | 0 | 0 | 0 | 0 | 0 | 0 | 0 | 0 | 0 | 0 | 0 | 0 | 0 | 0 | 0 | 0 | 0 | 0 | 0 | 0
CO2 | CO2/Soda Ash Production | 1 | disaggByST_subsource(Soda Ash Production,CO2) | WI | 22 | 0 | 0 | 0 | 0 | 0 | 0 | 0 | 0 | 0 | 0 | 0 | 0 | 0 | 0 | 0 | 0 | 0 | 0 | 0 | 0 | 0 | 0 | 0 | 0 | 0 | 0 | 0 | 0 | 0 | 0 | 0 | 0 | 0
CO2 | CO2/Soda Ash Production | 1 | disaggByST_subsource(Soda Ash Production,CO2) | WV | 22 | 0 | 0 | 0 | 0 | 0 | 0 | 0 | 0 | 0 | 0 | 0 | 0 | 0 | 0 | 0 | 0 | 0 | 0 | 0 | 0 | 0 | 0 | 0 | 0 | 0 | 0 | 0 | 0 | 0 | 0 | 0 | 0 | 0
CO2 | CO2/Soda Ash Production | 1 | disaggByST_subsource(Soda Ash Production,CO2) | WY | 22 | 1.4314 | 1.4314 | 1.4508 | 1.4119 | 1.4216 | 1.6066 | 1.5871 | 1.665 | 1.6066 | 1.5482 | 1.5287 | 1.4995 | 1.4703 | 1.5093 | 1.6066 | 1.6553 | 1.6261 | 1.6748 | 1.7332 | 1.4703 | 1.5482 | 1.6066 | 1.665 | 1.6943 | 1.6845 | 1.7137 | 1.7235 | 1.7527 | 1.7137 | 1.7916 | 1.4606 | 0 | 0
CO2 | CO2/Titanium Dioxide Production | 1 | disaggByST_subsource(Titanium Dioxide Production,CO2) | AK | 23 | 0 | 0 | 0 | 0 | 0 | 0 | 0 | 0 | 0 | 0 | 0 | 0 | 0 | 0 | 0 | 0 | 0 | 0 | 0 | 0 | 0 | 0 | 0 | 0 | 0 | 0 | 0 | 0 | 0 | 0 | 0 | 0 | 0
CO2 | CO2/Titanium Dioxide Production | 1 | disaggByST_subsource(Titanium Dioxide Production,CO2) | AL | 23 | 0 | 0 | 0 | 0 | 0 | 0 | 0 | 0 | 0 | 0 | 0 | 0 | 0 | 0 | 0 | 0 | 0 | 0 | 0 | 0 | 0 | 0 | 0 | 0 | 0 | 0 | 0 | 0 | 0 | 0 | 0 | 0 | 0
CO2 | CO2/Titanium Dioxide Production | 1 | disaggByST_subsource(Titanium Dioxide Production,CO2) | AR | 23 | 0 | 0 | 0 | 0 | 0 | 0 | 0 | 0 | 0 | 0 | 0 | 0 | 0 | 0 | 0 | 0 | 0 | 0 | 0 | 0 | 0 | 0 | 0 | 0 | 0 | 0 | 0 | 0 | 0 | 0 | 0 | 0 | 0
CO2 | CO2/Titanium Dioxide Production | 1 | disaggByST_subsource(Titanium Dioxide Production,CO2) | AS | 23 | 0 | 0 | 0 | 0 | 0 | 0 | 0 | 0 | 0 | 0 | 0 | 0 | 0 | 0 | 0 | 0 | 0 | 0 | 0 | 0 | 0 | 0 | 0 | 0 | 0 | 0 | 0 | 0 | 0 | 0 | 0 | 0 | 0
CO2 | CO2/Titanium Dioxide Production | 1 | disaggByST_subsource(Titanium Dioxide Production,CO2) | AZ | 23 | 0 | 0 | 0 | 0 | 0 | 0 | 0 | 0 | 0 | 0 | 0 | 0 | 0 | 0 | 0 | 0 | 0 | 0 | 0 | 0 | 0 | 0 | 0 | 0 | 0 | 0 | 0 | 0 | 0 | 0 | 0 | 0 | 0
CO2 | CO2/Titanium Dioxide Production | 1 | disaggByST_subsource(Titanium Dioxide Production,CO2) | CA | 23 | 0.044406 | 0.038414 | 0.041859 | 0.046019 | 0.049589 | 0.049589 | 0.039118 | 0.043348 | 0 | 0 | 0 | 0 | 0 | 0 | 0 | 0 | 0 | 0 | 0 | 0 | 0 | 0 | 0 | 0 | 0 | 0 | 0 | 0 | 0 | 0 | 0 | 0 | 0
CO2 | CO2/Titanium Dioxide Production | 1 | disaggByST_subsource(Titanium Dioxide Production,CO2) | CO | 23 | 0 | 0 | 0 | 0 | 0 | 0 | 0 | 0 | 0 | 0 | 0 | 0 | 0 | 0 | 0 | 0 | 0 | 0 | 0 | 0 | 0 | 0 | 0 | 0 | 0 | 0 | 0 | 0 | 0 | 0 | 0 | 0 | 0
CO2 | CO2/Titanium Dioxide Production | 1 | disaggByST_subsource(Titanium Dioxide Production,CO2) | CT | 23 | 0 | 0 | 0 | 0 | 0 | 0 | 0 | 0 | 0 | 0 | 0 | 0 | 0 | 0 | 0 | 0 | 0 | 0 | 0 | 0 | 0 | 0 | 0 | 0 | 0 | 0 | 0 | 0 | 0 | 0 | 0 | 0 | 0
CO2 | CO2/Titanium Dioxide Production | 1 | disaggByST_subsource(Titanium Dioxide Production,CO2) | DC | 23 | 0 | 0 | 0 | 0 | 0 | 0 | 0 | 0 | 0 | 0 | 0 | 0 | 0 | 0 | 0 | 0 | 0 | 0 | 0 | 0 | 0 | 0 | 0 | 0 | 0 | 0 | 0 | 0 | 0 | 0 | 0 | 0 | 0
CO2 | CO2/Titanium Dioxide Production | 1 | disaggByST_subsource(Titanium Dioxide Production,CO2) | DE | 23 | 0.15912 | 0.13765 | 0.14999 | 0.14841 | 0.15993 | 0.15993 | 0.15756 | 0.1746 | 0.17761 | 0.18283 | 0.18317 | 0.17271 | 0.18567 | 0.18167 | 0.20126 | 0.18204 | 0.17398 | 0.18287 | 0.17144 | 0.17326 | 0.1302 | 0.1202 | 0.095682 | 0.090059 | 0.097925 | 0.068928 | 0 | 0 | 0 | 0 | 0 | 0 | 0
CO2 | CO2/Titanium Dioxide Production | 1 | disaggByST_subsource(Titanium Dioxide Production,CO2) | FL | 23 | 0 | 0 | 0 | 0 | 0 | 0 | 0 | 0 | 0 | 0 | 0 | 0 | 0 | 0 | 0 | 0 | 0 | 0 | 0 | 0 | 0 | 0 | 0 | 0 | 0 | 0 | 0 | 0 | 0 | 0 | 0 | 0 | 0
CO2 | CO2/Titanium Dioxide Production | 1 | disaggByST_subsource(Titanium Dioxide Production,CO2) | GA | 23 | 0.11225 | 0.097103 | 0.10581 | 0.10469 | 0.11282 | 0.11282 | 0.098882 | 0.10958 | 0.11146 | 0.10804 | 0.11894 | 0.10205 | 0.10972 | 0.12976 | 0.14376 | 0.13003 | 0.12427 | 0.13062 | 0.12246 | 0 | 0 | 0 | 0 | 0 | 0 | 0 | 0 | 0 | 0 | 0 | 0 | 0 | 0
CO2 | CO2/Titanium Dioxide Production | 1 | disaggByST_subsource(Titanium Dioxide Production,CO2) | GU | 23 | 0 | 0 | 0 | 0 | 0 | 0 | 0 | 0 | 0 | 0 | 0 | 0 | 0 | 0 | 0 | 0 | 0 | 0 | 0 | 0 | 0 | 0 | 0 | 0 | 0 | 0 | 0 | 0 | 0 | 0 | 0 | 0 | 0
CO2 | CO2/Titanium Dioxide Production | 1 | disaggByST_subsource(Titanium Dioxide Production,CO2) | HI | 23 | 0 | 0 | 0 | 0 | 0 | 0 | 0 | 0 | 0 | 0 | 0 | 0 | 0 | 0 | 0 | 0 | 0 | 0 | 0 | 0 | 0 | 0 | 0 | 0 | 0 | 0 | 0 | 0 | 0 | 0 | 0 | 0 | 0
CO2 | CO2/Titanium Dioxide Production | 1 | disaggByST_subsource(Titanium Dioxide Production,CO2) | IA | 23 | 0 | 0 | 0 | 0 | 0 | 0 | 0 | 0 | 0 | 0 | 0 | 0 | 0 | 0 | 0 | 0 | 0 | 0 | 0 | 0 | 0 | 0 | 0 | 0 | 0 | 0 | 0 | 0 | 0 | 0 | 0 | 0 | 0
CO2 | CO2/Titanium Dioxide Production | 1 | disaggByST_subsource(Titanium Dioxide Production,CO2) | ID | 23 | 0 | 0 | 0 | 0 | 0 | 0 | 0 | 0 | 0 | 0 | 0 | 0 | 0 | 0 | 0 | 0 | 0 | 0 | 0 | 0 | 0 | 0 | 0 | 0 | 0 | 0 | 0 | 0 | 0 | 0 | 0 | 0 | 0
CO2 | CO2/Titanium Dioxide Production | 1 | disaggByST_subsource(Titanium Dioxide Production,CO2) | IL | 23 | 0 | 0 | 0 | 0 | 0 | 0 | 0 | 0 | 0 | 0 | 0 | 0 | 0 | 0 | 0 | 0 | 0 | 0 | 0 | 0 | 0 | 0 | 0 | 0 | 0 | 0 | 0 | 0 | 0 | 0 | 0 | 0 | 0
CO2 | CO2/Titanium Dioxide Production | 1 | disaggByST_subsource(Titanium Dioxide Production,CO2) | IN | 23 | 0 | 0 | 0 | 0 | 0 | 0 | 0 | 0 | 0 | 0 | 0 | 0 | 0 | 0 | 0 | 0 | 0 | 0 | 0 | 0 | 0 | 0 | 0 | 0 | 0 | 0 | 0 | 0 | 0 | 0 | 0 | 0 | 0
CO2 | CO2/Titanium Dioxide Production | 1 | disaggByST_subsource(Titanium Dioxide Production,CO2) | KS | 23 | 0 | 0 | 0 | 0 | 0 | 0 | 0 | 0 | 0 | 0 | 0 | 0 | 0 | 0 | 0 | 0 | 0 | 0 | 0 | 0 | 0 | 0 | 0 | 0 | 0 | 0 | 0 | 0 | 0 | 0 | 0 | 0 | 0
CO2 | CO2/Titanium Dioxide Production | 1 | disaggByST_subsource(Titanium Dioxide Production,CO2) | KY | 23 | 0 | 0 | 0 | 0 | 0 | 0 | 0 | 0 | 0 | 0 | 0 | 0 | 0 | 0 | 0 | 0 | 0 | 0 | 0 | 0 | 0 | 0 | 0 | 0 | 0 | 0 | 0 | 0 | 0 | 0 | 0 | 0 | 0
CO2 | CO2/Titanium Dioxide Production | 1 | disaggByST_subsource(Titanium Dioxide Production,CO2) | LA | 23 | 0 | 0.085365 | 0.09302 | 0.11505 | 0.12397 | 0.12397 | 0.11953 | 0.13245 | 0.13474 | 0.14247 | 0.14273 | 0.15701 | 0.16879 | 0.15336 | 0.18297 | 0.17258 | 0.16494 | 0.17337 | 0.16253 | 0.16426 | 0.2178 | 0.21096 | 0.22025 | 0.2158 | 0.19355 | 0.19586 | 0.1923 | 0.20229 | 0.2092 | 0.23487 | 0.19115 | 0 | 0
CO2 | CO2/Titanium Dioxide Production | 1 | disaggByST_subsource(Titanium Dioxide Production,CO2) | MA | 23 | 0 | 0 | 0 | 0 | 0 | 0 | 0 | 0 | 0 | 0 | 0 | 0 | 0 | 0 | 0 | 0 | 0 | 0 | 0 | 0 | 0 | 0 | 0 | 0 | 0 | 0 | 0 | 0 | 0 | 0 | 0 | 0 | 0
CO2 | CO2/Titanium Dioxide Production | 1 | disaggByST_subsource(Titanium Dioxide Production,CO2) | MD | 23 | 0.060441 | 0.053353 | 0.058138 | 0.057524 | 0.061987 | 0.061987 | 0.055417 | 0.06141 | 0.062469 | 0.060548 | 0.060661 | 0.056074 | 0.060283 | 0.058983 | 0.065345 | 0.059104 | 0.056486 | 0.059372 | 0.055662 | 0 | 0 | 0 | 0 | 0 | 0 | 0 | 0 | 0 | 0 | 0 | 0 | 0 | 0
CO2 | CO2/Titanium Dioxide Production | 1 | disaggByST_subsource(Titanium Dioxide Production,CO2) | ME | 23 | 0 | 0 | 0 | 0 | 0 | 0 | 0 | 0 | 0 | 0 | 0 | 0 | 0 | 0 | 0 | 0 | 0 | 0 | 0 | 0 | 0 | 0 | 0 | 0 | 0 | 0 | 0 | 0 | 0 | 0 | 0 | 0 | 0
CO2 | CO2/Titanium Dioxide Production | 1 | disaggByST_subsource(Titanium Dioxide Production,CO2) | MI | 23 | 0 | 0 | 0 | 0 | 0 | 0 | 0 | 0 | 0 | 0 | 0 | 0 | 0 | 0 | 0 | 0 | 0 | 0 | 0 | 0 | 0 | 0 | 0 | 0 | 0 | 0 | 0 | 0 | 0 | 0 | 0 | 0 | 0
CO2 | CO2/Titanium Dioxide Production | 1 | disaggByST_subsource(Titanium Dioxide Production,CO2) | MN | 23 | 0 | 0 | 0 | 0 | 0 | 0 | 0 | 0 | 0 | 0 | 0 | 0 | 0 | 0 | 0 | 0 | 0 | 0 | 0 | 0 | 0 | 0 | 0 | 0 | 0 | 0 | 0 | 0 | 0 | 0 | 0 | 0 | 0
CO2 | CO2/Titanium Dioxide Production | 1 | disaggByST_subsource(Titanium Dioxide Production,CO2) | MO | 23 | 0 | 0 | 0 | 0 | 0 | 0 | 0 | 0 | 0 | 0 | 0 | 0 | 0 | 0 | 0 | 0 | 0 | 0 | 0 | 0 | 0 | 0 | 0 | 0 | 0 | 0 | 0 | 0 | 0 | 0 | 0 | 0 | 0
CO2 | CO2/Titanium Dioxide Production | 1 | disaggByST_subsource(Titanium Dioxide Production,CO2) | MP | 23 | 0 | 0 | 0 | 0 | 0 | 0 | 0 | 0 | 0 | 0 | 0 | 0 | 0 | 0 | 0 | 0 | 0 | 0 | 0 | 0 | 0 | 0 | 0 | 0 | 0 | 0 | 0 | 0 | 0 | 0 | 0 | 0 | 0
CO2 | CO2/Titanium Dioxide Production | 1 | disaggByST_subsource(Titanium Dioxide Production,CO2) | MS | 23 | 0.31577 | 0.36387 | 0.4058 | 0.41302 | 0.44506 | 0.44506 | 0.47811 | 0.52981 | 0.53895 | 0.55562 | 0.55904 | 0.54728 | 0.58836 | 0.61932 | 0.68612 | 0.50239 | 0.63829 | 0.67091 | 0.62898 | 0.63565 | 0.77499 | 0.71282 | 0.60892 | 0.73929 | 0.79523 | 0.74333 | 0.82797 | 0.8221 | 0.71932 | 0.67064 | 0.65751 | 0 | 0
CO2 | CO2/Titanium Dioxide Production | 1 | disaggByST_subsource(Titanium Dioxide Production,CO2) | MT | 23 | 0 | 0 | 0 | 0 | 0 | 0 | 0 | 0 | 0 | 0 | 0 | 0 | 0 | 0 | 0 | 0 | 0 | 0 | 0 | 0 | 0 | 0 | 0 | 0 | 0 | 0 | 0 | 0 | 0 | 0 | 0 | 0 | 0
CO2 | CO2/Titanium Dioxide Production | 1 | disaggByST_subsource(Titanium Dioxide Production,CO2) | NC | 23 | 0 | 0 | 0 | 0 | 0 | 0 | 0 | 0 | 0 | 0 | 0 | 0 | 0 | 0 | 0 | 0 | 0 | 0 | 0 | 0 | 0 | 0 | 0 | 0 | 0 | 0 | 0 | 0 | 0 | 0 | 0 | 0 | 0
CO2 | CO2/Titanium Dioxide Production | 1 | disaggByST_subsource(Titanium Dioxide Production,CO2) | ND | 23 | 0 | 0 | 0 | 0 | 0 | 0 | 0 | 0 | 0 | 0 | 0 | 0 | 0 | 0 | 0 | 0 | 0 | 0 | 0 | 0 | 0 | 0 | 0 | 0 | 0 | 0 | 0 | 0 | 0 | 0 | 0 | 0 | 0
CO2 | CO2/Titanium Dioxide Production | 1 | disaggByST_subsource(Titanium Dioxide Production,CO2) | NE | 23 | 0 | 0 | 0 | 0 | 0 | 0 | 0 | 0 | 0 | 0 | 0 | 0 | 0 | 0 | 0 | 0 | 0 | 0 | 0 | 0 | 0 | 0 | 0 | 0 | 0 | 0 | 0 | 0 | 0 | 0 | 0 | 0 | 0
CO2 | CO2/Titanium Dioxide Production | 1 | disaggByST_subsource(Titanium Dioxide Production,CO2) | NH | 23 | 0 | 0 | 0 | 0 | 0 | 0 | 0 | 0 | 0 | 0 | 0 | 0 | 0 | 0 | 0 | 0 | 0 | 0 | 0 | 0 | 0 | 0 | 0 | 0 | 0 | 0 | 0 | 0 | 0 | 0 | 0 | 0 | 0
CO2 | CO2/Titanium Dioxide Production | 1 | disaggByST_subsource(Titanium Dioxide Production,CO2) | NJ | 23 | 0 | 0 | 0 | 0 | 0 | 0 | 0 | 0 | 0 | 0 | 0 | 0 | 0 | 0 | 0 | 0 | 0 | 0 | 0 | 0 | 0 | 0 | 0 | 0 | 0 | 0 | 0 | 0 | 0 | 0 | 0 | 0 | 0
CO2 | CO2/Titanium Dioxide Production | 1 | disaggByST_subsource(Titanium Dioxide Production,CO2) | NM | 23 | 0 | 0 | 0 | 0 | 0 | 0 | 0 | 0 | 0 | 0 | 0 | 0 | 0 | 0 | 0 | 0 | 0 | 0 | 0 | 0 | 0 | 0 | 0 | 0 | 0 | 0 | 0 | 0 | 0 | 0 | 0 | 0 | 0
CO2 | CO2/Titanium Dioxide Production | 1 | disaggByST_subsource(Titanium Dioxide Production,CO2) | NV | 23 | 0 | 0 | 0 | 0 | 0 | 0 | 0 | 0 | 0 | 0 | 0 | 0 | 0 | 0 | 0 | 0 | 0 | 0 | 0 | 0 | 0 | 0 | 0 | 0 | 0 | 0 | 0 | 0 | 0 | 0 | 0 | 0 | 0
CO2 | CO2/Titanium Dioxide Production | 1 | disaggByST_subsource(Titanium Dioxide Production,CO2) | NY | 23 | 0 | 0 | 0 | 0 | 0 | 0 | 0 | 0 | 0 | 0 | 0 | 0 | 0 | 0 | 0 | 0 | 0 | 0 | 0 | 0 | 0 | 0 | 0 | 0 | 0 | 0 | 0 | 0 | 0 | 0 | 0 | 0 | 0
CO2 | CO2/Titanium Dioxide Production | 1 | disaggByST_subsource(Titanium Dioxide Production,CO2) | OH | 23 | 0.13692 | 0.11844 | 0.19185 | 0.18983 | 0.20456 | 0.20456 | 0.20646 | 0.22878 | 0.23273 | 0.22557 | 0.23551 | 0.23551 | 0.25319 | 0.24773 | 0.28752 | 0.26006 | 0.24854 | 0.26124 | 0.24491 | 0.24751 | 0.2982 | 0.32554 | 0.29364 | 0.32389 | 0.29503 | 0.30006 | 0.29664 | 0.28483 | 0.28818 | 0.31151 | 0.26316 | 0 | 0
CO2 | CO2/Titanium Dioxide Production | 1 | disaggByST_subsource(Titanium Dioxide Production,CO2) | OK | 23 | 0 | 0 | 0 | 0 | 0 | 0 | 0 | 0 | 0 | 0 | 0 | 0 | 0 | 0 | 0 | 0 | 0 | 0 | 0 | 0 | 0 | 0 | 0 | 0 | 0 | 0 | 0 | 0 | 0 | 0 | 0 | 0 | 0
CO2 | CO2/Titanium Dioxide Production | 1 | disaggByST_subsource(Titanium Dioxide Production,CO2) | OR | 23 | 0 | 0 | 0 | 0 | 0 | 0 | 0 | 0 | 0 | 0 | 0 | 0 | 0 | 0 | 0 | 0 | 0 | 0 | 0 | 0 | 0 | 0 | 0 | 0 | 0 | 0 | 0 | 0 | 0 | 0 | 0 | 0 | 0
CO2 | CO2/Titanium Dioxide Production | 1 | disaggByST_subsource(Titanium Dioxide Production,CO2) | PA | 23 | 0 | 0 | 0 | 0 | 0 | 0 | 0 | 0 | 0 | 0 | 0 | 0 | 0 | 0 | 0 | 0 | 0 | 0 | 0 | 0 | 0 | 0 | 0 | 0 | 0 | 0 | 0 | 0 | 0 | 0 | 0 | 0 | 0
CO2 | CO2/Titanium Dioxide Production | 1 | disaggByST_subsource(Titanium Dioxide Production,CO2) | PR | 23 | 0 | 0 | 0 | 0 | 0 | 0 | 0 | 0 | 0 | 0 | 0 | 0 | 0 | 0 | 0 | 0 | 0 | 0 | 0 | 0 | 0 | 0 | 0 | 0 | 0 | 0 | 0 | 0 | 0 | 0 | 0 | 0 | 0
CO2 | CO2/Titanium Dioxide Production | 1 | disaggByST_subsource(Titanium Dioxide Production,CO2) | RI | 23 | 0 | 0 | 0 | 0 | 0 | 0 | 0 | 0 | 0 | 0 | 0 | 0 | 0 | 0 | 0 | 0 | 0 | 0 | 0 | 0 | 0 | 0 | 0 | 0 | 0 | 0 | 0 | 0 | 0 | 0 | 0 | 0 | 0
CO2 | CO2/Titanium Dioxide Production | 1 | disaggByST_subsource(Titanium Dioxide Production,CO2) | SC | 23 | 0 | 0 | 0 | 0 | 0 | 0 | 0 | 0 | 0 | 0 | 0 | 0 | 0 | 0 | 0 | 0 | 0 | 0 | 0 | 0 | 0 | 0 | 0 | 0 | 0 | 0 | 0 | 0 | 0 | 0 | 0 | 0 | 0
CO2 | CO2/Titanium Dioxide Production | 1 | disaggByST_subsource(Titanium Dioxide Production,CO2) | SD | 23 | 0 | 0 | 0 | 0 | 0 | 0 | 0 | 0 | 0 | 0 | 0 | 0 | 0 | 0 | 0 | 0 | 0 | 0 | 0 | 0 | 0 | 0 | 0 | 0 | 0 | 0 | 0 | 0 | 0 | 0 | 0 | 0 | 0
CO2 | CO2/Titanium Dioxide Production | 1 | disaggByST_subsource(Titanium Dioxide Production,CO2) | TN | 23 | 0.36635 | 0.31692 | 0.34534 | 0.34169 | 0.3682 | 0.3682 | 0.35858 | 0.39736 | 0.40421 | 0.4179 | 0.45199 | 0.42616 | 0.45815 | 0.44827 | 0.49662 | 0.44919 | 0.42929 | 0.45123 | 0.42303 | 0.42752 | 0.34761 | 0.35908 | 0.30911 | 0.34616 | 0.30667 | 0.32663 | 0.34468 | 0.37918 | 0.3243 | 0.25698 | 0.22817 | 0 | 0
CO2 | CO2/Titanium Dioxide Production | 1 | disaggByST_subsource(Titanium Dioxide Production,CO2) | TX | 23 | 0 | 0 | 0 | 0 | 0 | 0 | 0 | 0 | 0 | 0 | 0 | 0 | 0 | 0 | 0 | 0 | 0 | 0 | 0 | 0 | 0 | 0 | 0 | 0 | 0 | 0 | 0 | 0 | 0 | 0 | 0 | 0 | 0
CO2 | CO2/Titanium Dioxide Production | 1 | disaggByST_subsource(Titanium Dioxide Production,CO2) | UM | 23 | 0 | 0 | 0 | 0 | 0 | 0 | 0 | 0 | 0 | 0 | 0 | 0 | 0 | 0 | 0 | 0 | 0 | 0 | 0 | 0 | 0 | 0 | 0 | 0 | 0 | 0 | 0 | 0 | 0 | 0 | 0 | 0 | 0
CO2 | CO2/Titanium Dioxide Production | 1 | disaggByST_subsource(Titanium Dioxide Production,CO2) | UT | 23 | 0 | 0 | 0 | 0 | 0 | 0 | 0 | 0 | 0 | 0 | 0 | 0 | 0 | 0 | 0 | 0 | 0 | 0 | 0 | 0 | 0 | 0 | 0 | 0 | 0 | 0 | 0 | 0 | 0 | 0 | 0 | 0 | 0
CO2 | CO2/Titanium Dioxide Production | 1 | disaggByST_subsource(Titanium Dioxide Production,CO2) | VA | 23 | 0 | 0 | 0 | 0 | 0 | 0 | 0 | 0 | 0 | 0 | 0 | 0 | 0 | 0 | 0 | 0 | 0 | 0 | 0 | 0 | 0 | 0 | 0 | 0 | 0 | 0 | 0 | 0 | 0 | 0 | 0 | 0 | 0
CO2 | CO2/Titanium Dioxide Production | 1 | disaggByST_subsource(Titanium Dioxide Production,CO2) | VI | 23 | 0 | 0 | 0 | 0 | 0 | 0 | 0 | 0 | 0 | 0 | 0 | 0 | 0 | 0 | 0 | 0 | 0 | 0 | 0 | 0 | 0 | 0 | 0 | 0 | 0 | 0 | 0 | 0 | 0 | 0 | 0 | 0 | 0
CO2 | CO2/Titanium Dioxide Production | 1 | disaggByST_subsource(Titanium Dioxide Production,CO2) | VT | 23 | 0 | 0 | 0 | 0 | 0 | 0 | 0 | 0 | 0 | 0 | 0 | 0 | 0 | 0 | 0 | 0 | 0 | 0 | 0 | 0 | 0 | 0 | 0 | 0 | 0 | 0 | 0 | 0 | 0 | 0 | 0 | 0 | 0
CO2 | CO2/Titanium Dioxide Production | 1 | disaggByST_subsource(Titanium Dioxide Production,CO2) | WA | 23 | 0 | 0 | 0 | 0 | 0 | 0 | 0 | 0 | 0 | 0 | 0 | 0 | 0 | 0 | 0 | 0 | 0 | 0 | 0 | 0 | 0 | 0 | 0 | 0 | 0 | 0 | 0 | 0 | 0 | 0 | 0 | 0 | 0
CO2 | CO2/Titanium Dioxide Production | 1 | disaggByST_subsource(Titanium Dioxide Production,CO2) | WI | 23 | 0 | 0 | 0 | 0 | 0 | 0 | 0 | 0 | 0 | 0 | 0 | 0 | 0 | 0 | 0 | 0 | 0 | 0 | 0 | 0 | 0 | 0 | 0 | 0 | 0 | 0 | 0 | 0 | 0 | 0 | 0 | 0 | 0
CO2 | CO2/Titanium Dioxide Production | 1 | disaggByST_subsource(Titanium Dioxide Production,CO2) | WV | 23 | 0 | 0 | 0 | 0 | 0 | 0 | 0 | 0 | 0 | 0 | 0 | 0 | 0 | 0 | 0 | 0 | 0 | 0 | 0 | 0 | 0 | 0 | 0 | 0 | 0 | 0 | 0 | 0 | 0 | 0 | 0 | 0 | 0
CO2 | CO2/Titanium Dioxide Production | 1 | disaggByST_subsource(Titanium Dioxide Production,CO2) | WY | 23 | 0 | 0 | 0 | 0 | 0 | 0 | 0 | 0 | 0 | 0 | 0 | 0 | 0 | 0 | 0 | 0 | 0 | 0 | 0 | 0 | 0 | 0 | 0 | 0 | 0 | 0 | 0 | 0 | 0 | 0 | 0 | 0 | 0
CO2 | CO2/Aluminum Production | 1 | disaggByST_subsource(Aluminum Production,CO2) | AK | 24 | 0 | 0 | 0 | 0 | 0 | 0 | 0 | 0 | 0 | 0 | 0 | 0 | 0 | 0 | 0 | 0 | 0 | 0 | 0 | 0 | 0 | 0 | 0 | 0 | 0 | 0 | 0 | 0 | 0 | 0 | 0 | 0 | 0
CO2 | CO2/Aluminum Production | 1 | disaggByST_subsource(Aluminum Production,CO2) | AL | 24 | 0 | 0 | 0 | 0 | 0 | 0 | 0 | 0 | 0 | 0 | 0 | 0 | 0 | 0 | 0 | 0 | 0 | 0 | 0 | 0 | 0 | 0 | 0 | 0 | 0 | 0 | 0 | 0 | 0 | 0 | 0 | 0 | 0
CO2 | CO2/Aluminum Production | 1 | disaggByST_subsource(Aluminum Production,CO2) | AR | 24 | 0 | 0 | 0 | 0 | 0 | 0 | 0 | 0 | 0 | 0 | 0 | 0 | 0 | 0 | 0 | 0 | 0 | 0 | 0 | 0 | 0 | 0 | 0 | 0 | 0 | 0 | 0 | 0 | 0 | 0 | 0 | 0 | 0
CO2 | CO2/Aluminum Production | 1 | disaggByST_subsource(Aluminum Production,CO2) | AS | 24 | 0 | 0 | 0 | 0 | 0 | 0 | 0 | 0 | 0 | 0 | 0 | 0 | 0 | 0 | 0 | 0 | 0 | 0 | 0 | 0 | 0 | 0 | 0 | 0 | 0 | 0 | 0 | 0 | 0 | 0 | 0 | 0 | 0
CO2 | CO2/Aluminum Production | 1 | disaggByST_subsource(Aluminum Production,CO2) | AZ | 24 | 0 | 0 | 0 | 0 | 0 | 0 | 0 | 0 | 0 | 0 | 0 | 0 | 0 | 0 | 0 | 0 | 0 | 0 | 0 | 0 | 0 | 0 | 0 | 0 | 0 | 0 | 0 | 0 | 0 | 0 | 0 | 0 | 0
CO2 | CO2/Aluminum Production | 1 | disaggByST_subsource(Aluminum Production,CO2) | CA | 24 | 0 | 0 | 0 | 0 | 0 | 0 | 0 | 0 | 0 | 0 | 0 | 0 | 0 | 0 | 0 | 0 | 0 | 0 | 0 | 0 | 0 | 0 | 0 | 0 | 0 | 0 | 0 | 0 | 0 | 0 | 0 | 0 | 0
CO2 | CO2/Aluminum Production | 1 | disaggByST_subsource(Aluminum Production,CO2) | CO | 24 | 0 | 0 | 0 | 0 | 0 | 0 | 0 | 0 | 0 | 0 | 0 | 0 | 0 | 0 | 0 | 0 | 0 | 0 | 0 | 0 | 0 | 0 | 0 | 0 | 0 | 0 | 0 | 0 | 0 | 0 | 0 | 0 | 0
CO2 | CO2/Aluminum Production | 1 | disaggByST_subsource(Aluminum Production,CO2) | CT | 24 | 0 | 0 | 0 | 0 | 0 | 0 | 0 | 0 | 0 | 0 | 0 | 0 | 0 | 0 | 0 | 0 | 0 | 0 | 0 | 0 | 0 | 0 | 0 | 0 | 0 | 0 | 0 | 0 | 0 | 0 | 0 | 0 | 0
CO2 | CO2/Aluminum Production | 1 | disaggByST_subsource(Aluminum Production,CO2) | DC | 24 | 0 | 0 | 0 | 0 | 0 | 0 | 0 | 0 | 0 | 0 | 0 | 0 | 0 | 0 | 0 | 0 | 0 | 0 | 0 | 0 | 0 | 0 | 0 | 0 | 0 | 0 | 0 | 0 | 0 | 0 | 0 | 0 | 0
CO2 | CO2/Aluminum Production | 1 | disaggByST_subsource(Aluminum Production,CO2) | DE | 24 | 0 | 0 | 0 | 0 | 0 | 0 | 0 | 0 | 0 | 0 | 0 | 0 | 0 | 0 | 0 | 0 | 0 | 0 | 0 | 0 | 0 | 0 | 0 | 0 | 0 | 0 | 0 | 0 | 0 | 0 | 0 | 0 | 0
CO2 | CO2/Aluminum Production | 1 | disaggByST_subsource(Aluminum Production,CO2) | FL | 24 | 0 | 0 | 0 | 0 | 0 | 0 | 0 | 0 | 0 | 0 | 0 | 0 | 0 | 0 | 0 | 0 | 0 | 0 | 0 | 0 | 0 | 0 | 0 | 0 | 0 | 0 | 0 | 0 | 0 | 0 | 0 | 0 | 0
CO2 | CO2/Aluminum Production | 1 | disaggByST_subsource(Aluminum Production,CO2) | FM | 24 | 0 | 0 | 0 | 0 | 0 | 0 | 0 | 0 | 0 | 0 | 0 | 0 | 0 | 0 | 0 | 0 | 0 | 0 | 0 | 0 | 0 | 0 | 0 | 0 | 0 | 0 | 0 | 0 | 0 | 0 | 0 | 0 | 0
CO2 | CO2/Aluminum Production | 1 | disaggByST_subsource(Aluminum Production,CO2) | GA | 24 | 0 | 0 | 0 | 0 | 0 | 0 | 0 | 0 | 0 | 0 | 0 | 0 | 0 | 0 | 0 | 0 | 0 | 0 | 0 | 0 | 0 | 0 | 0 | 0 | 0 | 0 | 0 | 0 | 0 | 0 | 0 | 0 | 0
CO2 | CO2/Aluminum Production | 1 | disaggByST_subsource(Aluminum Production,CO2) | GU | 24 | 0 | 0 | 0 | 0 | 0 | 0 | 0 | 0 | 0 | 0 | 0 | 0 | 0 | 0 | 0 | 0 | 0 | 0 | 0 | 0 | 0 | 0 | 0 | 0 | 0 | 0 | 0 | 0 | 0 | 0 | 0 | 0 | 0
CO2 | CO2/Aluminum Production | 1 | disaggByST_subsource(Aluminum Production,CO2) | HI | 24 | 0 | 0 | 0 | 0 | 0 | 0 | 0 | 0 | 0 | 0 | 0 | 0 | 0 | 0 | 0 | 0 | 0 | 0 | 0 | 0 | 0 | 0 | 0 | 0 | 0 | 0 | 0 | 0 | 0 | 0 | 0 | 0 | 0
CO2 | CO2/Aluminum Production | 1 | disaggByST_subsource(Aluminum Production,CO2) | IA | 24 | 0 | 0 | 0 | 0 | 0 | 0 | 0 | 0 | 0 | 0 | 0 | 0 | 0 | 0 | 0 | 0 | 0 | 0 | 0 | 0 | 0 | 0 | 0 | 0 | 0 | 0 | 0 | 0 | 0 | 0 | 0 | 0 | 0
CO2 | CO2/Aluminum Production | 1 | disaggByST_subsource(Aluminum Production,CO2) | ID | 24 | 0 | 0 | 0 | 0 | 0 | 0 | 0 | 0 | 0 | 0 | 0 | 0 | 0 | 0 | 0 | 0 | 0 | 0 | 0 | 0 | 0 | 0 | 0 | 0 | 0 | 0 | 0 | 0 | 0 | 0 | 0 | 0 | 0
CO2 | CO2/Aluminum Production | 1 | disaggByST_subsource(Aluminum Production,CO2) | IL | 24 | 0 | 0 | 0 | 0 | 0 | 0 | 0 | 0 | 0 | 0 | 0 | 0 | 0 | 0 | 0 | 0 | 0 | 0 | 0 | 0 | 0 | 0 | 0 | 0 | 0 | 0 | 0 | 0 | 0 | 0 | 0 | 0 | 0
CO2 | CO2/Aluminum Production | 1 | disaggByST_subsource(Aluminum Production,CO2) | IN | 24 | 0.45936 | 0.50213 | 0.50503 | 0.44761 | 0.41651 | 0.42553 | 0.45026 | 0.45071 | 0.46304 | 0.46282 | 0.44763 | 0.31018 | 0.39177 | 0.39193 | 0.35356 | 0.37282 | 0.31762 | 0.38395 | 0.40436 | 0.28657 | 0.34146 | 0.42868 | 0.42222 | 0.44635 | 0.39681 | 0.47493 | 0.088978 | 0.010861 | 0.16519 | 0.2491 | 0.24589 | 0 | 0
CO2 | CO2/Aluminum Production | 1 | disaggByST_subsource(Aluminum Production,CO2) | KS | 24 | 0 | 0 | 0 | 0 | 0 | 0 | 0 | 0 | 0 | 0 | 0 | 0 | 0 | 0 | 0 | 0 | 0 | 0 | 0 | 0 | 0 | 0 | 0 | 0 | 0 | 0 | 0 | 0 | 0 | 0 | 0 | 0 | 0
CO2 | CO2/Aluminum Production | 1 | disaggByST_subsource(Aluminum Production,CO2) | KY | 24 | 0.56994 | 0.6126 | 0.61614 | 0.54609 | 0.50412 | 0.51505 | 0.54206 | 0.54261 | 0.55745 | 0.63356 | 0.61277 | 0.43465 | 0.54898 | 0.55809 | 0.50345 | 0.53088 | 0.45227 | 0.54673 | 0.57579 | 0.40806 | 0.6513 | 0.69937 | 0.76432 | 0.75406 | 0.78182 | 0.68541 | 0.50622 | 0.48646 | 0.52674 | 0.64284 | 0.66085 | 0 | 0
CO2 | CO2/Aluminum Production | 1 | disaggByST_subsource(Aluminum Production,CO2) | LA | 24 | 0 | 0 | 0 | 0 | 0 | 0 | 0 | 0 | 0 | 0 | 0 | 0 | 0 | 0 | 0 | 0 | 0 | 0 | 0 | 0 | 0 | 0 | 0 | 0 | 0 | 0 | 0 | 0 | 0 | 0 | 0 | 0 | 0
CO2 | CO2/Aluminum Production | 1 | disaggByST_subsource(Aluminum Production,CO2) | MA | 24 | 0 | 0 | 0 | 0 | 0 | 0 | 0 | 0 | 0 | 0 | 0 | 0 | 0 | 0 | 0 | 0 | 0 | 0 | 0 | 0 | 0 | 0 | 0 | 0 | 0 | 0 | 0 | 0 | 0 | 0 | 0 | 0 | 0
CO2 | CO2/Aluminum Production | 1 | disaggByST_subsource(Aluminum Production,CO2) | MD | 24 | 0.27221 | 0.28847 | 0.29013 | 0.25365 | 0.23378 | 0.23885 | 0.25273 | 0.2538 | 0.26074 | 0.26062 | 0.25206 | 0.19273 | 0.24723 | 0.24734 | 0.22312 | 0.23528 | 0.20044 | 0 | 0 | 0 | 0 | 0 | 0 | 0 | 0 | 0 | 0 | 0 | 0 | 0 | 0 | 0 | 0
CO2 | CO2/Aluminum Production | 1 | disaggByST_subsource(Aluminum Production,CO2) | ME | 24 | 0 | 0 | 0 | 0 | 0 | 0 | 0 | 0 | 0 | 0 | 0 | 0 | 0 | 0 | 0 | 0 | 0 | 0 | 0 | 0 | 0 | 0 | 0 | 0 | 0 | 0 | 0 | 0 | 0 | 0 | 0 | 0 | 0
CO2 | CO2/Aluminum Production | 1 | disaggByST_subsource(Aluminum Production,CO2) | MH | 24 | 0 | 0 | 0 | 0 | 0 | 0 | 0 | 0 | 0 | 0 | 0 | 0 | 0 | 0 | 0 | 0 | 0 | 0 | 0 | 0 | 0 | 0 | 0 | 0 | 0 | 0 | 0 | 0 | 0 | 0 | 0 | 0 | 0
CO2 | CO2/Aluminum Production | 1 | disaggByST_subsource(Aluminum Production,CO2) | MI | 24 | 0 | 0 | 0 | 0 | 0 | 0 | 0 | 0 | 0 | 0 | 0 | 0 | 0 | 0 | 0 | 0 | 0 | 0 | 0 | 0 | 0 | 0 | 0 | 0 | 0 | 0 | 0 | 0 | 0 | 0 | 0 | 0 | 0
CO2 | CO2/Aluminum Production | 1 | disaggByST_subsource(Aluminum Production,CO2) | MN | 24 | 0 | 0 | 0 | 0 | 0 | 0 | 0 | 0 | 0 | 0 | 0 | 0 | 0 | 0 | 0 | 0 | 0 | 0 | 0 | 0 | 0 | 0 | 0 | 0 | 0 | 0 | 0 | 0 | 0 | 0 | 0 | 0 | 0
CO2 | CO2/Aluminum Production | 1 | disaggByST_subsource(Aluminum Production,CO2) | MO | 24 | 0.34724 | 0.34162 | 0.36194 | 0.32079 | 0.2898 | 0.29608 | 0.31329 | 0.3136 | 0.32967 | 0.34449 | 0.33318 | 0.23088 | 0.31696 | 0.3171 | 0.28605 | 0.30163 | 0.25697 | 0.31064 | 0.32715 | 0.23185 | 0.41801 | 0.4558 | 0.50257 | 0.5014 | 0.45289 | 0.46216 | 0.025449 | 0 | 0.084442 | 0.26969 | 0.29999 | 0 | 0
CO2 | CO2/Aluminum Production | 1 | disaggByST_subsource(Aluminum Production,CO2) | MP | 24 | 0 | 0 | 0 | 0 | 0 | 0 | 0 | 0 | 0 | 0 | 0 | 0 | 0 | 0 | 0 | 0 | 0 | 0 | 0 | 0 | 0 | 0 | 0 | 0 | 0 | 0 | 0 | 0 | 0 | 0 | 0 | 0 | 0
CO2 | CO2/Aluminum Production | 1 | disaggByST_subsource(Aluminum Production,CO2) | MS | 24 | 0 | 0 | 0 | 0 | 0 | 0 | 0 | 0 | 0 | 0 | 0 | 0 | 0 | 0 | 0 | 0 | 0 | 0 | 0 | 0 | 0 | 0 | 0 | 0 | 0 | 0 | 0 | 0 | 0 | 0 | 0 | 0 | 0
CO2 | CO2/Aluminum Production | 1 | disaggByST_subsource(Aluminum Production,CO2) | MT | 24 | 0.27732 | 0.28119 | 0.28282 | 0.25066 | 0.22645 | 0.23136 | 0.2448 | 0.24505 | 0.25175 | 0.25163 | 0.24337 | 0.16864 | 0.213 | 0.21309 | 0.19223 | 0.2027 | 0.17268 | 0.20875 | 0.21985 | 0.1558 | 0 | 0 | 0 | 0 | 0 | 0 | 0 | 0 | 0 | 0 | 0 | 0 | 0
CO2 | CO2/Aluminum Production | 1 | disaggByST_subsource(Aluminum Production,CO2) | NC | 24 | 0.19565 | 0.19248 | 0.19359 | 0.17159 | 0.15501 | 0.15837 | 0.16757 | 0.16774 | 0.17233 | 0.17225 | 0.16659 | 0.12046 | 0.15214 | 0.15221 | 0.1373 | 0.14478 | 0.12335 | 0.14911 | 0.15703 | 0.055645 | 0 | 0 | 0 | 0 | 0 | 0 | 0 | 0 | 0 | 0 | 0 | 0 | 0
CO2 | CO2/Aluminum Production | 1 | disaggByST_subsource(Aluminum Production,CO2) | ND | 24 | 0 | 0 | 0 | 0 | 0 | 0 | 0 | 0 | 0 | 0 | 0 | 0 | 0 | 0 | 0 | 0 | 0 | 0 | 0 | 0 | 0 | 0 | 0 | 0 | 0 | 0 | 0 | 0 | 0 | 0 | 0 | 0 | 0
CO2 | CO2/Aluminum Production | 1 | disaggByST_subsource(Aluminum Production,CO2) | NE | 24 | 0 | 0 | 0 | 0 | 0 | 0 | 0 | 0 | 0 | 0 | 0 | 0 | 0 | 0 | 0 | 0 | 0 | 0 | 0 | 0 | 0 | 0 | 0 | 0 | 0 | 0 | 0 | 0 | 0 | 0 | 0 | 0 | 0
CO2 | CO2/Aluminum Production | 1 | disaggByST_subsource(Aluminum Production,CO2) | NH | 24 | 0 | 0 | 0 | 0 | 0 | 0 | 0 | 0 | 0 | 0 | 0 | 0 | 0 | 0 | 0 | 0 | 0 | 0 | 0 | 0 | 0 | 0 | 0 | 0 | 0 | 0 | 0 | 0 | 0 | 0 | 0 | 0 | 0
CO2 | CO2/Aluminum Production | 1 | disaggByST_subsource(Aluminum Production,CO2) | NJ | 24 | 0 | 0 | 0 | 0 | 0 | 0 | 0 | 0 | 0 | 0 | 0 | 0 | 0 | 0 | 0 | 0 | 0 | 0 | 0 | 0 | 0 | 0 | 0 | 0 | 0 | 0 | 0 | 0 | 0 | 0 | 0 | 0 | 0
CO2 | CO2/Aluminum Production | 1 | disaggByST_subsource(Aluminum Production,CO2) | NM | 24 | 0 | 0 | 0 | 0 | 0 | 0 | 0 | 0 | 0 | 0 | 0 | 0 | 0 | 0 | 0 | 0 | 0 | 0 | 0 | 0 | 0 | 0 | 0 | 0 | 0 | 0 | 0 | 0 | 0 | 0 | 0 | 0 | 0
CO2 | CO2/Aluminum Production | 1 | disaggByST_subsource(Aluminum Production,CO2) | NV | 24 | 0 | 0 | 0 | 0 | 0 | 0 | 0 | 0 | 0 | 0 | 0 | 0 | 0 | 0 | 0 | 0 | 0 | 0 | 0 | 0 | 0 | 0 | 0 | 0 | 0 | 0 | 0 | 0 | 0 | 0 | 0 | 0 | 0
CO2 | CO2/Aluminum Production | 1 | disaggByST_subsource(Aluminum Production,CO2) | NY | 24 | 0.42533 | 0.4151 | 0.41749 | 0.37003 | 0.34102 | 0.34841 | 0.36866 | 0.36903 | 0.37913 | 0.37894 | 0.3665 | 0.25597 | 0.16482 | 0.16489 | 0.29177 | 0.30767 | 0.26211 | 0.31686 | 0.3337 | 0.23649 | 0.21117 | 0.37887 | 0.43976 | 0.40038 | 0.23578 | 0.2239 | 0.22029 | 0.21751 | 0.21327 | 0.22394 | 0.22495 | 0 | 0
CO2 | CO2/Aluminum Production | 1 | disaggByST_subsource(Aluminum Production,CO2) | OH | 24 | 0.41665 | 0.40991 | 0.41244 | 0.36555 | 0.34304 | 0.35048 | 0.37245 | 0.37282 | 0.38302 | 0.38194 | 0.3694 | 0.25798 | 0.32584 | 0.33613 | 0.30321 | 0 | 0.27239 | 0.32928 | 0.34678 | 0.24576 | 0.28644 | 0.41946 | 0.3701 | 0.18787 | 0 | 0 | 0 | 0 | 0 | 0 | 0 | 0 | 0
CO2 | CO2/Aluminum Production | 1 | disaggByST_subsource(Aluminum Production,CO2) | OK | 24 | 0 | 0 | 0 | 0 | 0 | 0 | 0 | 0 | 0 | 0 | 0 | 0 | 0 | 0 | 0 | 0 | 0 | 0 | 0 | 0 | 0 | 0 | 0 | 0 | 0 | 0 | 0 | 0 | 0 | 0 | 0 | 0 | 0
CO2 | CO2/Aluminum Production | 1 | disaggByST_subsource(Aluminum Production,CO2) | OR | 24 | 0.34469 | 0.33911 | 0.13804 | 0.30289 | 0.11053 | 0.11292 | 0.11949 | 0.11961 | 0.12288 | 0.12282 | 0.11879 | 0.20378 | 0.10396 | 0.10401 | 0.093824 | 0.098936 | 0.084286 | 0 | 0 | 0 | 0 | 0 | 0 | 0 | 0 | 0 | 0 | 0 | 0 | 0 | 0 | 0 | 0
CO2 | CO2/Aluminum Production | 1 | disaggByST_subsource(Aluminum Production,CO2) | PA | 24 | 0 | 0 | 0 | 0 | 0 | 0 | 0 | 0 | 0 | 0 | 0 | 0 | 0 | 0 | 0 | 0 | 0 | 0 | 0 | 0 | 0 | 0 | 0 | 0 | 0 | 0 | 0 | 0 | 0 | 0 | 0 | 0 | 0
CO2 | CO2/Aluminum Production | 1 | disaggByST_subsource(Aluminum Production,CO2) | PR | 24 | 0 | 0 | 0 | 0 | 0 | 0 | 0 | 0 | 0 | 0 | 0 | 0 | 0 | 0 | 0 | 0 | 0 | 0 | 0 | 0 | 0 | 0 | 0 | 0 | 0 | 0 | 0 | 0 | 0 | 0 | 0 | 0 | 0
CO2 | CO2/Aluminum Production | 1 | disaggByST_subsource(Aluminum Production,CO2) | PW | 24 | 0 | 0 | 0 | 0 | 0 | 0 | 0 | 0 | 0 | 0 | 0 | 0 | 0 | 0 | 0 | 0 | 0 | 0 | 0 | 0 | 0 | 0 | 0 | 0 | 0 | 0 | 0 | 0 | 0 | 0 | 0 | 0 | 0
CO2 | CO2/Aluminum Production | 1 | disaggByST_subsource(Aluminum Production,CO2) | RI | 24 | 0 | 0 | 0 | 0 | 0 | 0 | 0 | 0 | 0 | 0 | 0 | 0 | 0 | 0 | 0 | 0 | 0 | 0 | 0 | 0 | 0 | 0 | 0 | 0 | 0 | 0 | 0 | 0 | 0 | 0 | 0 | 0 | 0
CO2 | CO2/Aluminum Production | 1 | disaggByST_subsource(Aluminum Production,CO2) | SC | 24 | 0.30794 | 0.30005 | 0.30178 | 0.27454 | 0.24317 | 0.24844 | 0.26288 | 0.29902 | 0.3072 | 0.30705 | 0.31146 | 0.21281 | 0 | 0 | 0.2563 | 0.27026 | 0.23025 | 0.27834 | 0.29313 | 0.20774 | 0.36034 | 0.3565 | 0.34999 | 0.35639 | 0.35002 | 0.33731 | 0.17428 | 0.19362 | 0.17942 | 0.18351 | 0.17603 | 0 | 0
CO2 | CO2/Aluminum Production | 1 | disaggByST_subsource(Aluminum Production,CO2) | SD | 24 | 0 | 0 | 0 | 0 | 0 | 0 | 0 | 0 | 0 | 0 | 0 | 0 | 0 | 0 | 0 | 0 | 0 | 0 | 0 | 0 | 0 | 0 | 0 | 0 | 0 | 0 | 0 | 0 | 0 | 0 | 0 | 0 | 0
CO2 | CO2/Aluminum Production | 1 | disaggByST_subsource(Aluminum Production,CO2) | TN | 24 | 0.34026 | 0.35149 | 0.35352 | 0.31333 | 0.28306 | 0.2892 | 0.306 | 0.30631 | 0.31469 | 0.31454 | 0.30421 | 0.2108 | 0.27259 | 0.27271 | 0.246 | 0.25941 | 0.22099 | 0.26715 | 0.28135 | 0.19939 | 0 | 0 | 0 | 0 | 0 | 0 | 0 | 0 | 0 | 0 | 0 | 0 | 0
CO2 | CO2/Aluminum Production | 1 | disaggByST_subsource(Aluminum Production,CO2) | TX | 24 | 0.52741 | 0.52724 | 0.53028 | 0.46999 | 0.45829 | 0.46822 | 0.49543 | 0.49593 | 0.5095 | 0.50925 | 0.49253 | 0.3413 | 0.33852 | 0.33866 | 0.3055 | 0.32215 | 0.27444 | 0.33177 | 0.3494 | 0.24762 | 0 | 0 | 0 | 0 | 0 | 0 | 0 | 0 | 0 | 0 | 0 | 0 | 0
CO2 | CO2/Aluminum Production | 1 | disaggByST_subsource(Aluminum Production,CO2) | UT | 24 | 0 | 0 | 0 | 0 | 0 | 0 | 0 | 0 | 0 | 0 | 0 | 0 | 0 | 0 | 0 | 0 | 0 | 0 | 0 | 0 | 0 | 0 | 0 | 0 | 0 | 0 | 0 | 0 | 0 | 0 | 0 | 0 | 0
CO2 | CO2/Aluminum Production | 1 | disaggByST_subsource(Aluminum Production,CO2) | VA | 24 | 0 | 0 | 0 | 0 | 0 | 0 | 0 | 0 | 0 | 0 | 0 | 0 | 0 | 0 | 0 | 0 | 0 | 0 | 0 | 0 | 0 | 0 | 0 | 0 | 0 | 0 | 0 | 0 | 0 | 0 | 0 | 0 | 0
CO2 | CO2/Aluminum Production | 1 | disaggByST_subsource(Aluminum Production,CO2) | VI | 24 | 0 | 0 | 0 | 0 | 0 | 0 | 0 | 0 | 0 | 0 | 0 | 0 | 0 | 0 | 0 | 0 | 0 | 0 | 0 | 0 | 0 | 0 | 0 | 0 | 0 | 0 | 0 | 0 | 0 | 0 | 0 | 0 | 0
CO2 | CO2/Aluminum Production | 1 | disaggByST_subsource(Aluminum Production,CO2) | VT | 24 | 0 | 0 | 0 | 0 | 0 | 0 | 0 | 0 | 0 | 0 | 0 | 0 | 0 | 0 | 0 | 0 | 0 | 0 | 0 | 0 | 0 | 0 | 0 | 0 | 0 | 0 | 0 | 0 | 0 | 0 | 0 | 0 | 0
CO2 | CO2/Aluminum Production | 1 | disaggByST_subsource(Aluminum Production,CO2) | WA | 24 | 2.0651 | 2.1061 | 2.1182 | 1.8737 | 1.7079 | 1.7449 | 1.8463 | 1.8376 | 1.8878 | 1.8869 | 1.8166 | 1.2708 | 1.1994 | 1.1898 | 0.84442 | 0.89043 | 0.75858 | 0.91702 | 0.96576 | 0.57685 | 0.4533 | 0.55325 | 0.59013 | 0.60894 | 0.61564 | 0.58327 | 0.31836 | 0.29677 | 0.2821 | 0.31129 | 0.14064 | 0 | 0
CO2 | CO2/Aluminum Production | 1 | disaggByST_subsource(Aluminum Production,CO2) | WI | 24 | 0 | 0 | 0 | 0 | 0 | 0 | 0 | 0 | 0 | 0 | 0 | 0 | 0 | 0 | 0 | 0 | 0 | 0 | 0 | 0 | 0 | 0 | 0 | 0 | 0 | 0 | 0 | 0 | 0 | 0 | 0 | 0 | 0
CO2 | CO2/Aluminum Production | 1 | disaggByST_subsource(Aluminum Production,CO2) | WV | 24 | 0.28242 | 0.27785 | 0.28282 | 0.25066 | 0.22645 | 0.23136 | 0.2448 | 0.24505 | 0.25175 | 0.25912 | 0.25061 | 0.17065 | 0.21553 | 0.21563 | 0.19451 | 0.20511 | 0.17474 | 0.21124 | 0.22246 | 0.15766 | 0 | 0 | 0 | 0 | 0 | 0 | 0 | 0 | 0 | 0 | 0 | 0 | 0
CO2 | CO2/Aluminum Production | 1 | disaggByST_subsource(Aluminum Production,CO2) | WY | 24 | 0 | 0 | 0 | 0 | 0 | 0 | 0 | 0 | 0 | 0 | 0 | 0 | 0 | 0 | 0 | 0 | 0 | 0 | 0 | 0 | 0 | 0 | 0 | 0 | 0 | 0 | 0 | 0 | 0 | 0 | 0 | 0 | 0
CO2 | CO2/Glass Production | 1 | disaggByST_subsource(Glass Production,CO2) | AK | 25 | 0 | 0 | 0 | 0 | 0 | 0 | 0 | 0 | 0 | 0 | 0 | 0 | 0 | 0 | 0 | 0 | 0 | 0 | 0 | 0 | 0 | 0 | 0 | 0 | 0 | 0 | 0 | 0 | 0 | 0 | 0 | 0 | 0
CO2 | CO2/Glass Production | 1 | disaggByST_subsource(Glass Production,CO2) | AL | 25 | 0.073908 | 0.070184 | 0.070945 | 0.070834 | 0.073044 | 0.06949 | 0.068468 | 0.071402 | 0.070148 | 0.067561 | 0.059899 | 0.056338 | 0.054707 | 0.052526 | 0.051625 | 0.049641 | 0.048568 | 0.046644 | 0.043355 | 0.037297 | 0.0076485 | 0.0048393 | 0.0015201 | 0.0021549 | 0.010718 | 0.0066677 | 0.018657 | 0.0029575 | 0.008014 | 0.01634 | 0.013641 | 0 | 0
CO2 | CO2/Glass Production | 1 | disaggByST_subsource(Glass Production,CO2) | AR | 25 | 0 | 0 | 0 | 0.035417 | 0.036522 | 0.034745 | 0.034234 | 0.035701 | 0.035074 | 0.033781 | 0.029949 | 0.028169 | 0.027353 | 0.026263 | 0.025813 | 0.02482 | 0.024284 | 0.023322 | 0.021677 | 0.018648 | 0.0057787 | 0.0067837 | 0.007174 | 0.0069268 | 0.0054558 | 0.0029112 | 0.0046905 | 0.0050684 | 0.0048971 | 0.0052664 | 0.0054762 | 0 | 0
CO2 | CO2/Glass Production | 1 | disaggByST_subsource(Glass Production,CO2) | AS | 25 | 0 | 0 | 0 | 0 | 0 | 0 | 0 | 0 | 0 | 0 | 0 | 0 | 0 | 0 | 0 | 0 | 0 | 0 | 0 | 0 | 0 | 0 | 0 | 0 | 0 | 0 | 0 | 0 | 0 | 0 | 0 | 0 | 0
CO2 | CO2/Glass Production | 1 | disaggByST_subsource(Glass Production,CO2) | AZ | 25 | 0 | 0 | 0 | 0 | 0 | 0 | 0 | 0 | 0 | 0 | 0 | 0 | 0 | 0 | 0 | 0 | 0 | 0 | 0 | 0 | 0 | 0 | 0 | 0 | 0 | 0 | 0 | 0 | 0 | 0 | 0 | 0 | 0
CO2 | CO2/Glass Production | 1 | disaggByST_subsource(Glass Production,CO2) | CA | 25 | 0.29563 | 0.28074 | 0.28378 | 0.28334 | 0.29217 | 0.27796 | 0.27387 | 0.28561 | 0.28059 | 0.27025 | 0.23959 | 0.22535 | 0.24618 | 0.23637 | 0.23231 | 0.22338 | 0.21856 | 0.2099 | 0.1951 | 0.16784 | 0.20047 | 0.20524 | 0.20437 | 0.2029 | 0.18623 | 0.16688 | 0.15704 | 0.1561 | 0.15329 | 0.14269 | 0.15993 | 0 | 0
CO2 | CO2/Glass Production | 1 | disaggByST_subsource(Glass Production,CO2) | CO | 25 | 0 | 0 | 0 | 0 | 0 | 0.034745 | 0.034234 | 0.035701 | 0.035074 | 0.033781 | 0.029949 | 0.028169 | 0.027353 | 0.026263 | 0.025813 | 0.049641 | 0.048568 | 0.046644 | 0.043355 | 0.037297 | 0.071195 | 0.067472 | 0.070317 | 0.071045 | 0.069322 | 0.063773 | 0.068657 | 0.070383 | 0.068356 | 0.061468 | 0.06421 | 0 | 0
CO2 | CO2/Glass Production | 1 | disaggByST_subsource(Glass Production,CO2) | CT | 25 | 0 | 0 | 0 | 0 | 0 | 0 | 0 | 0 | 0 | 0 | 0 | 0 | 0 | 0 | 0 | 0 | 0 | 0 | 0 | 0 | 0 | 0 | 0 | 0 | 0 | 0 | 0 | 0 | 0 | 0 | 0 | 0 | 0
CO2 | CO2/Glass Production | 1 | disaggByST_subsource(Glass Production,CO2) | DC | 25 | 0 | 0 | 0 | 0 | 0 | 0 | 0 | 0 | 0 | 0 | 0 | 0 | 0 | 0 | 0 | 0 | 0 | 0 | 0 | 0 | 0 | 0 | 0 | 0 | 0 | 0 | 0 | 0 | 0 | 0 | 0 | 0 | 0
CO2 | CO2/Glass Production | 1 | disaggByST_subsource(Glass Production,CO2) | DE | 25 | 0 | 0 | 0 | 0 | 0 | 0 | 0 | 0 | 0 | 0 | 0 | 0 | 0 | 0 | 0 | 0 | 0 | 0 | 0 | 0 | 0 | 0 | 0 | 0 | 0 | 0 | 0 | 0 | 0 | 0 | 0 | 0 | 0
CO2 | CO2/Glass Production | 1 | disaggByST_subsource(Glass Production,CO2) | FL | 25 | 0 | 0 | 0 | 0 | 0 | 0 | 0 | 0 | 0 | 0 | 0 | 0 | 0 | 0 | 0 | 0 | 0 | 0 | 0 | 0 | 0.023561 | 0.021164 | 0.018379 | 0.016981 | 0.01561 | 0.018937 | 0.019692 | 0.018879 | 0.0191 | 0.01981 | 0.019572 | 0 | 0
CO2 | CO2/Glass Production | 1 | disaggByST_subsource(Glass Production,CO2) | GA | 25 | 0.14782 | 0.14037 | 0.14189 | 0.14167 | 0.14609 | 0.13898 | 0.13694 | 0.1428 | 0.1403 | 0.13512 | 0.1198 | 0.11268 | 0.10941 | 0.10505 | 0.10325 | 0.099282 | 0.097136 | 0.093288 | 0.08671 | 0.074594 | 0.056418 | 0.0592 | 0.060395 | 0.05936 | 0.057482 | 0.054443 | 0.055668 | 0.051592 | 0.043699 | 0.011673 | 0.022174 | 0 | 0
CO2 | CO2/Glass Production | 1 | disaggByST_subsource(Glass Production,CO2) | GU | 25 | 0 | 0 | 0 | 0 | 0 | 0 | 0 | 0 | 0 | 0 | 0 | 0 | 0 | 0 | 0 | 0 | 0 | 0 | 0 | 0 | 0 | 0 | 0 | 0 | 0 | 0 | 0 | 0 | 0 | 0 | 0 | 0 | 0
CO2 | CO2/Glass Production | 1 | disaggByST_subsource(Glass Production,CO2) | HI | 25 | 0 | 0 | 0 | 0 | 0 | 0 | 0 | 0 | 0 | 0 | 0 | 0 | 0 | 0 | 0 | 0 | 0 | 0 | 0 | 0 | 0 | 0 | 0 | 0 | 0 | 0 | 0 | 0 | 0 | 0 | 0 | 0 | 0
CO2 | CO2/Glass Production | 1 | disaggByST_subsource(Glass Production,CO2) | IA | 25 | 0 | 0 | 0 | 0 | 0 | 0 | 0.034234 | 0.035701 | 0.035074 | 0.033781 | 0.029949 | 0.028169 | 0.027353 | 0.026263 | 0.025813 | 0.02482 | 0.024284 | 0.023322 | 0.021677 | 0.018648 | 0.033526 | 0.033873 | 0.034865 | 0.035238 | 0.035405 | 0.034458 | 0.03575 | 0.011439 | 0.041539 | 0.039068 | 0.037787 | 0 | 0
CO2 | CO2/Glass Production | 1 | disaggByST_subsource(Glass Production,CO2) | ID | 25 | 0 | 0 | 0 | 0 | 0 | 0 | 0 | 0 | 0 | 0 | 0 | 0 | 0 | 0 | 0 | 0 | 0 | 0 | 0 | 0 | 0 | 0 | 0 | 0 | 0 | 0 | 0 | 0 | 0 | 0 | 0 | 0 | 0
CO2 | CO2/Glass Production | 1 | disaggByST_subsource(Glass Production,CO2) | IL | 25 | 0.18477 | 0.17546 | 0.17736 | 0.17709 | 0.18261 | 0.17373 | 0.17117 | 0.1785 | 0.17537 | 0.1689 | 0.14975 | 0.14085 | 0.13677 | 0.13132 | 0.12906 | 0.1241 | 0.12142 | 0.11661 | 0.10839 | 0.093242 | 0.11034 | 0.10494 | 0.10236 | 0.10441 | 0.10123 | 0.091058 | 0.11992 | 0.10979 | 0.13131 | 0.1156 | 0.108 | 0 | 0
CO2 | CO2/Glass Production | 1 | disaggByST_subsource(Glass Production,CO2) | IN | 25 | 0.073908 | 0.070184 | 0.070945 | 0.070834 | 0.073044 | 0.06949 | 0.068468 | 0.071402 | 0.070148 | 0.10134 | 0.14975 | 0.14085 | 0.13677 | 0.13132 | 0.12906 | 0.1241 | 0.12142 | 0.11661 | 0.10839 | 0.093242 | 0.10984 | 0.106 | 0.10581 | 0.10914 | 0.11261 | 0.10135 | 0.11073 | 0.11052 | 0.10488 | 0.11399 | 0.10684 | 0 | 0
CO2 | CO2/Glass Production | 1 | disaggByST_subsource(Glass Production,CO2) | KS | 25 | 0.036954 | 0.035092 | 0.035472 | 0.035417 | 0.036522 | 0.034745 | 0.034234 | 0.035701 | 0.035074 | 0.033781 | 0.029949 | 0.028169 | 0.027353 | 0.026263 | 0.025813 | 0.02482 | 0.024284 | 0.023322 | 0.021677 | 0.018648 | 0.045266 | 0.045015 | 0.042409 | 0.047748 | 0.048847 | 0.053436 | 0.05758 | 0.049498 | 0.054587 | 0.051982 | 0.049448 | 0 | 0
CO2 | CO2/Glass Production | 1 | disaggByST_subsource(Glass Production,CO2) | KY | 25 | 0 | 0 | 0 | 0 | 0 | 0 | 0 | 0 | 0.035074 | 0.033781 | 0.029949 | 0.028169 | 0.027353 | 0.026263 | 0.025813 | 0.02482 | 0.024284 | 0.023322 | 0.021677 | 0.018648 | 0.040779 | 0.03492 | 0.032393 | 0.022348 | 0.017347 | 0.032276 | 0.05035 | 0.048067 | 0.02029 | 0.023617 | 0.019411 | 0 | 0
CO2 | CO2/Glass Production | 1 | disaggByST_subsource(Glass Production,CO2) | LA | 25 | 0.073908 | 0.070184 | 0.070945 | 0.070834 | 0.073044 | 0.06949 | 0.068468 | 0.071402 | 0.070148 | 0.067561 | 0.059899 | 0.056338 | 0.054707 | 0.052526 | 0.051625 | 0.049641 | 0.048568 | 0.046644 | 0.043355 | 0.037297 | 0.048039 | 0.045922 | 0.044725 | 0.041411 | 0.03961 | 0.043707 | 0.041692 | 0.042226 | 0.032164 | 0.022932 | 0.018673 | 0 | 0
CO2 | CO2/Glass Production | 1 | disaggByST_subsource(Glass Production,CO2) | MA | 25 | 0.036954 | 0.035092 | 0.035472 | 0.035417 | 0.036522 | 0.034745 | 0.034234 | 0.035701 | 0.035074 | 0.033781 | 0.029949 | 0.028169 | 0.027353 | 0.026263 | 0.025813 | 0.02482 | 0.024284 | 0.023322 | 0.021677 | 0.018648 | 0.0052181 | 0.0057897 | 0.0069875 | 0.0045973 | 0.0046604 | 0.0027474 | 0.0031906 | 0.0026919 | 0.0005914 | 0 | 0 | 0 | 0
CO2 | CO2/Glass Production | 1 | disaggByST_subsource(Glass Production,CO2) | MD | 25 | 0 | 0 | 0 | 0 | 0 | 0 | 0 | 0 | 0 | 0 | 0 | 0 | 0 | 0 | 0 | 0 | 0 | 0 | 0 | 0 | 0 | 0 | 0 | 0 | 0 | 0 | 0 | 0 | 0 | 0 | 0 | 0 | 0
CO2 | CO2/Glass Production | 1 | disaggByST_subsource(Glass Production,CO2) | ME | 25 | 0 | 0 | 0 | 0 | 0 | 0 | 0 | 0 | 0 | 0 | 0 | 0 | 0 | 0 | 0 | 0 | 0 | 0 | 0 | 0 | 0 | 0 | 0 | 0 | 0 | 0 | 0 | 0 | 0 | 0 | 0 | 0 | 0
CO2 | CO2/Glass Production | 1 | disaggByST_subsource(Glass Production,CO2) | MI | 25 | 0.036954 | 0.035092 | 0.035472 | 0.035417 | 0.036522 | 0.034745 | 0.034234 | 0.035701 | 0.035074 | 0.033781 | 0.029949 | 0.028169 | 0.027353 | 0.026263 | 0.025813 | 0.02482 | 0.024284 | 0.023322 | 0.021677 | 0.018648 | 0.041738 | 0.046553 | 0.043895 | 0.039819 | 0.043866 | 0.052608 | 0.042427 | 0.044041 | 0.045172 | 0.043667 | 0.047191 | 0 | 0
CO2 | CO2/Glass Production | 1 | disaggByST_subsource(Glass Production,CO2) | MN | 25 | 0 | 0 | 0 | 0 | 0 | 0 | 0 | 0 | 0 | 0 | 0 | 0 | 0.027353 | 0.026263 | 0.025813 | 0.049641 | 0.048568 | 0.046644 | 0.043355 | 0.037297 | 0.031624 | 0.03001 | 0.040396 | 0.026793 | 0.028225 | 0.02975 | 0.028848 | 0.028005 | 0.028884 | 0.030421 | 0.030504 | 0 | 0
CO2 | CO2/Glass Production | 1 | disaggByST_subsource(Glass Production,CO2) | MO | 25 | 0.11086 | 0.10528 | 0.10642 | 0.10625 | 0.10957 | 0.10424 | 0.1027 | 0.1071 | 0.10522 | 0.10134 | 0.089848 | 0.084508 | 0.08206 | 0.078789 | 0.077438 | 0.074461 | 0.072852 | 0.069966 | 0.065032 | 0.055945 | 0.043608 | 0.039294 | 0.043219 | 0.038088 | 0.032012 | 0.038357 | 0.040236 | 0.04081 | 0.041095 | 0.039633 | 0.035236 | 0 | 0
CO2 | CO2/Glass Production | 1 | disaggByST_subsource(Glass Production,CO2) | MP | 25 | 0 | 0 | 0 | 0 | 0 | 0 | 0 | 0 | 0 | 0 | 0 | 0 | 0 | 0 | 0 | 0 | 0 | 0 | 0 | 0 | 0 | 0 | 0 | 0 | 0 | 0 | 0 | 0 | 0 | 0 | 0 | 0 | 0
CO2 | CO2/Glass Production | 1 | disaggByST_subsource(Glass Production,CO2) | MS | 25 | 0 | 0 | 0 | 0 | 0 | 0 | 0 | 0 | 0 | 0 | 0 | 0 | 0 | 0 | 0 | 0 | 0 | 0 | 0 | 0 | 0 | 0 | 0 | 0 | 0 | 0 | 0 | 0 | 5.5942e-06 | 1.0245e-05 | 0 | 0 | 0
CO2 | CO2/Glass Production | 1 | disaggByST_subsource(Glass Production,CO2) | MT | 25 | 0 | 0 | 0 | 0 | 0 | 0 | 0 | 0 | 0 | 0 | 0 | 0 | 0 | 0 | 0 | 0 | 0 | 0 | 0 | 0 | 0 | 0 | 0 | 0 | 0 | 0 | 0 | 0 | 0 | 0 | 0 | 0 | 0
CO2 | CO2/Glass Production | 1 | disaggByST_subsource(Glass Production,CO2) | NC | 25 | 0.11086 | 0.10528 | 0.10642 | 0.10625 | 0.10957 | 0.10424 | 0.1027 | 0.1071 | 0.10522 | 0.10134 | 0.1198 | 0.11268 | 0.10941 | 0.10505 | 0.15488 | 0.14892 | 0.1457 | 0.13993 | 0.15174 | 0.13054 | 0.18159 | 0.19046 | 0.18946 | 0.19269 | 0.19791 | 0.19938 | 0.21044 | 0.18635 | 0.19672 | 0.19966 | 0.18443 | 0 | 0
CO2 | CO2/Glass Production | 1 | disaggByST_subsource(Glass Production,CO2) | ND | 25 | 0 | 0 | 0 | 0 | 0 | 0 | 0 | 0 | 0 | 0 | 0 | 0 | 0 | 0 | 0 | 0 | 0 | 0 | 0 | 0 | 0 | 0 | 0 | 0 | 0 | 0 | 0 | 0 | 0 | 0 | 0 | 0 | 0
CO2 | CO2/Glass Production | 1 | disaggByST_subsource(Glass Production,CO2) | NE | 25 | 0 | 0 | 0 | 0 | 0 | 0 | 0 | 0 | 0 | 0 | 0 | 0 | 0 | 0 | 0 | 0 | 0 | 0 | 0 | 0 | 0 | 0 | 0 | 0 | 0 | 0 | 0 | 0 | 0 | 0 | 0 | 0 | 0
CO2 | CO2/Glass Production | 1 | disaggByST_subsource(Glass Production,CO2) | NH | 25 | 0 | 0 | 0 | 0 | 0 | 0 | 0 | 0 | 0 | 0 | 0 | 0 | 0 | 0 | 0 | 0 | 0 | 0 | 0 | 0 | 0 | 0 | 0 | 0 | 0 | 0 | 0 | 0 | 0 | 0 | 0 | 0 | 0
CO2 | CO2/Glass Production | 1 | disaggByST_subsource(Glass Production,CO2) | NJ | 25 | 0.14782 | 0.14037 | 0.14189 | 0.14167 | 0.14609 | 0.13898 | 0.13694 | 0.1428 | 0.1403 | 0.13512 | 0.1198 | 0.11268 | 0.10941 | 0.10505 | 0.10325 | 0.099282 | 0.097136 | 0.093288 | 0.08671 | 0.074594 | 0.053629 | 0.053049 | 0.049591 | 0.050384 | 0.048199 | 0.035039 | 0.034413 | 0.035784 | 0.03575 | 0.029227 | 0.030663 | 0 | 0
CO2 | CO2/Glass Production | 1 | disaggByST_subsource(Glass Production,CO2) | NM | 25 | 0 | 0 | 0 | 0 | 0 | 0 | 0 | 0 | 0 | 0 | 0 | 0 | 0 | 0 | 0 | 0 | 0 | 0 | 0 | 0 | 0 | 0 | 0 | 0 | 0 | 0 | 0 | 0 | 0 | 0 | 0 | 0 | 0
CO2 | CO2/Glass Production | 1 | disaggByST_subsource(Glass Production,CO2) | NV | 25 | 0 | 0 | 0 | 0 | 0 | 0 | 0 | 0 | 0 | 0 | 0 | 0 | 0 | 0 | 0 | 0 | 0 | 0 | 0 | 0 | 0 | 0 | 0 | 0 | 0 | 0 | 0 | 0 | 0 | 0 | 0 | 0 | 0
CO2 | CO2/Glass Production | 1 | disaggByST_subsource(Glass Production,CO2) | NY | 25 | 0.073908 | 0.070184 | 0.070945 | 0.070834 | 0.073044 | 0.06949 | 0.068468 | 0.071402 | 0.070148 | 0.067561 | 0.059899 | 0.056338 | 0.054707 | 0.052526 | 0.051625 | 0.049641 | 0.048568 | 0.046644 | 0.043355 | 0.037297 | 0.078801 | 0.086073 | 0.087448 | 0.088118 | 0.08985 | 0.087408 | 0.087459 | 0.088921 | 0.074119 | 0.081975 | 0.088344 | 0 | 0
CO2 | CO2/Glass Production | 1 | disaggByST_subsource(Glass Production,CO2) | OH | 25 | 0.036954 | 0.035092 | 0.035472 | 0.035417 | 0.036522 | 0.034745 | 0.034234 | 0.035701 | 0.070148 | 0.13512 | 0.1797 | 0.16902 | 0.19147 | 0.2101 | 0.2065 | 0.19856 | 0.19427 | 0.18658 | 0.17342 | 0.14919 | 0.12906 | 0.12562 | 0.12249 | 0.11939 | 0.11276 | 0.12122 | 0.10727 | 0.10634 | 0.1137 | 0.1126 | 0.093301 | 0 | 0
CO2 | CO2/Glass Production | 1 | disaggByST_subsource(Glass Production,CO2) | OK | 25 | 0.14782 | 0.14037 | 0.14189 | 0.14167 | 0.14609 | 0.13898 | 0.13694 | 0.1428 | 0.1403 | 0.13512 | 0.1198 | 0.11268 | 0.10941 | 0.10505 | 0.10325 | 0.1241 | 0.12142 | 0.11661 | 0.10839 | 0.093242 | 0.12358 | 0.12017 | 0.11942 | 0.10476 | 0.1099 | 0.1274 | 0.13744 | 0.13137 | 0.12325 | 0.12572 | 0.12154 | 0 | 0
CO2 | CO2/Glass Production | 1 | disaggByST_subsource(Glass Production,CO2) | OR | 25 | 0.036954 | 0.035092 | 0.035472 | 0.035417 | 0.036522 | 0.034745 | 0.034234 | 0.035701 | 0.035074 | 0.033781 | 0.029949 | 0.028169 | 0.027353 | 0.026263 | 0.025813 | 0.02482 | 0.024284 | 0.023322 | 0.043355 | 0.037297 | 0.010867 | 0.012851 | 0.011899 | 0.01247 | 0.010759 | 0.0090008 | 0.008386 | 0.0094362 | 0.0083631 | 0.0069618 | 0.0041621 | 0 | 0
CO2 | CO2/Glass Production | 1 | disaggByST_subsource(Glass Production,CO2) | PA | 25 | 0.073908 | 0.070184 | 0.070945 | 0.070834 | 0.073044 | 0.06949 | 0.1027 | 0.1071 | 0.10522 | 0.13512 | 0.23959 | 0.25352 | 0.24618 | 0.26263 | 0.25813 | 0.2482 | 0.24284 | 0.23322 | 0.21677 | 0.18648 | 0.19996 | 0.19121 | 0.17481 | 0.1849 | 0.18427 | 0.17251 | 0.17674 | 0.15955 | 0.14575 | 0.15156 | 0.13163 | 0 | 0
CO2 | CO2/Glass Production | 1 | disaggByST_subsource(Glass Production,CO2) | PR | 25 | 0 | 0 | 0 | 0 | 0 | 0 | 0 | 0 | 0 | 0 | 0 | 0 | 0 | 0 | 0 | 0 | 0 | 0 | 0 | 0 | 0 | 0 | 0 | 0 | 0 | 0 | 0 | 0 | 0 | 0 | 0 | 0 | 0
CO2 | CO2/Glass Production | 1 | disaggByST_subsource(Glass Production,CO2) | RI | 25 | 0 | 0 | 0 | 0 | 0 | 0 | 0 | 0 | 0 | 0 | 0 | 0 | 0 | 0 | 0 | 0 | 0 | 0 | 0 | 0 | 0 | 0 | 0 | 0 | 0 | 0 | 0 | 0 | 0 | 0 | 0 | 0 | 0
CO2 | CO2/Glass Production | 1 | disaggByST_subsource(Glass Production,CO2) | SC | 25 | 0.073908 | 0.070184 | 0.070945 | 0.070834 | 0.073044 | 0.10424 | 0.1027 | 0.1071 | 0.1403 | 0.13512 | 0.1198 | 0.11268 | 0.10941 | 0.10505 | 0.10325 | 0.099282 | 0.097136 | 0.093288 | 0.08671 | 0.074594 | 0.058969 | 0.061483 | 0.059404 | 0.060995 | 0.061404 | 0.057269 | 0.052896 | 0.05109 | 0.051994 | 0.051385 | 0.043088 | 0 | 0
CO2 | CO2/Glass Production | 1 | disaggByST_subsource(Glass Production,CO2) | SD | 25 | 0 | 0 | 0 | 0 | 0 | 0 | 0 | 0 | 0 | 0 | 0 | 0 | 0 | 0 | 0 | 0 | 0 | 0 | 0 | 0 | 0 | 0 | 0 | 0 | 0 | 0 | 0 | 0 | 0 | 0 | 0 | 0 | 0
CO2 | CO2/Glass Production | 1 | disaggByST_subsource(Glass Production,CO2) | TN | 25 | 0.073908 | 0.070184 | 0.10642 | 0.10625 | 0.10957 | 0.10424 | 0.1027 | 0.1071 | 0.10522 | 0.10134 | 0.089848 | 0.084508 | 0.08206 | 0.078789 | 0.10325 | 0.099282 | 0.12142 | 0.11661 | 0.13006 | 0.11189 | 0.063857 | 0.077854 | 0.06099 | 0.081609 | 0.089772 | 0.086897 | 0.094477 | 0.090739 | 0.092756 | 0.09629 | 0.08511 | 0 | 0
CO2 | CO2/Glass Production | 1 | disaggByST_subsource(Glass Production,CO2) | TX | 25 | 0.29563 | 0.28074 | 0.28378 | 0.28334 | 0.29217 | 0.27796 | 0.27387 | 0.28561 | 0.28059 | 0.27025 | 0.23959 | 0.22535 | 0.21883 | 0.2101 | 0.2065 | 0.19856 | 0.19427 | 0.18658 | 0.17342 | 0.14919 | 0.14273 | 0.13941 | 0.15064 | 0.14656 | 0.14251 | 0.15809 | 0.17235 | 0.18287 | 0.17461 | 0.15975 | 0.15318 | 0 | 0
CO2 | CO2/Glass Production | 1 | disaggByST_subsource(Glass Production,CO2) | UM | 25 | 0 | 0 | 0 | 0 | 0 | 0 | 0 | 0 | 0 | 0 | 0 | 0 | 0 | 0 | 0 | 0 | 0 | 0 | 0 | 0 | 0 | 0 | 0 | 0 | 0 | 0 | 0 | 0 | 0 | 0 | 0 | 0 | 0
CO2 | CO2/Glass Production | 1 | disaggByST_subsource(Glass Production,CO2) | UT | 25 | 0 | 0 | 0 | 0 | 0 | 0 | 0 | 0 | 0 | 0 | 0 | 0 | 0 | 0 | 0 | 0 | 0 | 0 | 0 | 0 | 0 | 0 | 0 | 0 | 0 | 0 | 0 | 0 | 0 | 0 | 0 | 0 | 0
CO2 | CO2/Glass Production | 1 | disaggByST_subsource(Glass Production,CO2) | VA | 25 | 0.073908 | 0.070184 | 0.070945 | 0.070834 | 0.073044 | 0.06949 | 0.068468 | 0.071402 | 0.070148 | 0.067561 | 0.059899 | 0.056338 | 0.054707 | 0.052526 | 0.051625 | 0.049641 | 0.048568 | 0.046644 | 0.043355 | 0.037297 | 0.019838 | 0.023615 | 0.022803 | 0.02844 | 0.033184 | 0.031553 | 0.034752 | 0.034021 | 0.032197 | 0.031061 | 0.031257 | 0 | 0
CO2 | CO2/Glass Production | 1 | disaggByST_subsource(Glass Production,CO2) | VI | 25 | 0 | 0 | 0 | 0 | 0 | 0 | 0 | 0 | 0 | 0 | 0 | 0 | 0 | 0 | 0 | 0 | 0 | 0 | 0 | 0 | 0 | 0 | 0 | 0 | 0 | 0 | 0 | 0 | 0 | 0 | 0 | 0 | 0
CO2 | CO2/Glass Production | 1 | disaggByST_subsource(Glass Production,CO2) | VT | 25 | 0 | 0 | 0 | 0 | 0 | 0 | 0 | 0 | 0 | 0 | 0 | 0 | 0 | 0 | 0 | 0 | 0 | 0 | 0 | 0 | 0 | 0 | 0 | 0 | 0 | 0 | 0 | 0 | 0 | 0 | 0 | 0 | 0
CO2 | CO2/Glass Production | 1 | disaggByST_subsource(Glass Production,CO2) | WA | 25 | 0.036954 | 0.035092 | 0.035472 | 0.035417 | 0.036522 | 0.034745 | 0.034234 | 0.035701 | 0.035074 | 0.033781 | 0.029949 | 0.028169 | 0.027353 | 0.026263 | 0.025813 | 0.02482 | 0.048568 | 0.046644 | 0.043355 | 0.037297 | 0.057889 | 0.058901 | 0.047705 | 0.053676 | 0.053091 | 0.053403 | 0.05499 | 0.053124 | 0.052097 | 0.045606 | 0.050655 | 0 | 0
CO2 | CO2/Glass Production | 1 | disaggByST_subsource(Glass Production,CO2) | WI | 25 | 0.036954 | 0.035092 | 0.070945 | 0.070834 | 0.073044 | 0.10424 | 0.1027 | 0.1071 | 0.10522 | 0.10134 | 0.089848 | 0.084508 | 0.08206 | 0.078789 | 0.077438 | 0.074461 | 0.072852 | 0.069966 | 0.065032 | 0.055945 | 0.077498 | 0.076425 | 0.067256 | 0.077002 | 0.081381 | 0.090136 | 0.092735 | 0.089664 | 0.088602 | 0.099157 | 0.097507 | 0 | 0
CO2 | CO2/Glass Production | 1 | disaggByST_subsource(Glass Production,CO2) | WV | 25 | 0 | 0 | 0 | 0 | 0 | 0 | 0 | 0 | 0 | 0 | 0 | 0 | 0 | 0 | 0 | 0 | 0 | 0 | 0 | 0 | 0 | 0 | 0 | 0 | 0 | 0 | 0 | 0 | 0.0014735 | 0.0090985 | 0.0041275 | 0 | 0
CO2 | CO2/Glass Production | 1 | disaggByST_subsource(Glass Production,CO2) | WY | 25 | 0 | 0 | 0 | 0 | 0 | 0 | 0 | 0 | 0 | 0 | 0 | 0 | 0 | 0 | 0 | 0 | 0 | 0 | 0 | 0 | 0 | 0 | 0 | 0 | 0 | 0 | 0 | 0 | 0 | 0 | 0 | 0 | 0
CO2 | CO2/Zinc Production | 1 | disaggByST_subsource(Zinc Production,CO2) | AK | 26 | 0 | 0 | 0 | 0 | 0 | 0 | 0 | 0 | 0 | 0 | 0 | 0 | 0 | 0 | 0 | 0 | 0 | 0 | 0 | 0 | 0 | 0 | 0 | 0 | 0 | 0 | 0 | 0 | 0 | 0 | 0 | 0 | 0
CO2 | CO2/Zinc Production | 1 | disaggByST_subsource(Zinc Production,CO2) | AL | 26 | 0 | 0 | 0 | 0 | 0 | 0 | 0 | 0 | 0 | 0 | 0 | 0 | 0 | 0 | 0 | 0 | 0 | 0 | 0.18517 | 0.14359 | 0.11442 | 0.15482 | 0.20782 | 0.19587 | 0.15525 | 0.16092 | 0.18004 | 0.20776 | 0.2701 | 0.31331 | 0.35146 | 0 | 0
CO2 | CO2/Zinc Production | 1 | disaggByST_subsource(Zinc Production,CO2) | AR | 26 | 0 | 0 | 0 | 0 | 0 | 0 | 0 | 0 | 0 | 0 | 0 | 0 | 0 | 0 | 0 | 0 | 0 | 0 | 0 | 0.044732 | 0.061663 | 0.055289 | 0.074383 | 0 | 0 | 0 | 0 | 0 | 0 | 0 | 0 | 0 | 0
CO2 | CO2/Zinc Production | 1 | disaggByST_subsource(Zinc Production,CO2) | AS | 26 | 0 | 0 | 0 | 0 | 0 | 0 | 0 | 0 | 0 | 0 | 0 | 0 | 0 | 0 | 0 | 0 | 0 | 0 | 0 | 0 | 0 | 0 | 0 | 0 | 0 | 0 | 0 | 0 | 0 | 0 | 0 | 0 | 0
CO2 | CO2/Zinc Production | 1 | disaggByST_subsource(Zinc Production,CO2) | AZ | 26 | 0 | 0 | 0 | 0 | 0 | 0 | 0 | 0 | 0 | 0 | 0 | 0 | 0 | 0 | 0 | 0 | 0 | 0 | 0 | 0 | 0 | 0 | 0 | 0 | 0 | 0 | 0 | 0 | 0 | 0 | 0 | 0 | 0
CO2 | CO2/Zinc Production | 1 | disaggByST_subsource(Zinc Production,CO2) | CA | 26 | 0 | 0 | 0 | 0 | 0 | 0 | 0 | 0 | 0 | 0 | 0 | 0 | 0 | 0 | 0 | 0 | 0 | 0 | 0 | 0 | 0 | 0 | 0 | 0 | 0 | 0 | 0 | 0 | 0 | 0 | 0 | 0 | 0
CO2 | CO2/Zinc Production | 1 | disaggByST_subsource(Zinc Production,CO2) | CO | 26 | 0 | 0 | 0 | 0 | 0 | 0 | 0 | 0 | 0 | 0 | 0 | 0 | 0 | 0 | 0 | 0 | 0 | 0 | 0 | 0 | 0 | 0 | 0 | 0 | 0 | 0 | 0 | 0 | 0 | 0 | 0 | 0 | 0
CO2 | CO2/Zinc Production | 1 | disaggByST_subsource(Zinc Production,CO2) | CT | 26 | 0 | 0 | 0 | 0 | 0 | 0 | 0 | 0 | 0 | 0 | 0 | 0 | 0 | 0 | 0 | 0 | 0 | 0 | 0 | 0 | 0 | 0 | 0 | 0 | 0 | 0 | 0 | 0 | 0 | 0 | 0 | 0 | 0
CO2 | CO2/Zinc Production | 1 | disaggByST_subsource(Zinc Production,CO2) | DC | 26 | 0 | 0 | 0 | 0 | 0 | 0 | 0 | 0 | 0 | 0 | 0 | 0 | 0 | 0 | 0 | 0 | 0 | 0 | 0 | 0 | 0 | 0 | 0 | 0 | 0 | 0 | 0 | 0 | 0 | 0 | 0 | 0 | 0
CO2 | CO2/Zinc Production | 1 | disaggByST_subsource(Zinc Production,CO2) | DE | 26 | 0 | 0 | 0 | 0 | 0 | 0 | 0 | 0 | 0 | 0 | 0 | 0 | 0 | 0 | 0 | 0 | 0 | 0 | 0 | 0 | 0 | 0 | 0 | 0 | 0 | 0 | 0 | 0 | 0 | 0 | 0 | 0 | 0
CO2 | CO2/Zinc Production | 1 | disaggByST_subsource(Zinc Production,CO2) | FL | 26 | 0 | 0 | 0 | 0 | 0 | 0 | 0 | 0 | 0 | 0 | 0 | 0 | 0 | 0 | 0 | 0 | 0 | 0 | 0 | 0 | 0 | 0 | 0 | 0 | 0 | 0 | 0 | 0 | 0 | 0 | 0 | 0 | 0
CO2 | CO2/Zinc Production | 1 | disaggByST_subsource(Zinc Production,CO2) | GA | 26 | 0 | 0 | 0 | 0 | 0 | 0 | 0 | 0 | 0 | 0 | 0 | 0 | 0 | 0 | 0 | 0 | 0 | 0 | 0 | 0 | 0 | 0 | 0 | 0 | 0 | 0 | 0 | 0 | 0 | 0 | 0 | 0 | 0
CO2 | CO2/Zinc Production | 1 | disaggByST_subsource(Zinc Production,CO2) | GU | 26 | 0 | 0 | 0 | 0 | 0 | 0 | 0 | 0 | 0 | 0 | 0 | 0 | 0 | 0 | 0 | 0 | 0 | 0 | 0 | 0 | 0 | 0 | 0 | 0 | 0 | 0 | 0 | 0 | 0 | 0 | 0 | 0 | 0
CO2 | CO2/Zinc Production | 1 | disaggByST_subsource(Zinc Production,CO2) | HI | 26 | 0 | 0 | 0 | 0 | 0 | 0 | 0 | 0 | 0 | 0 | 0 | 0 | 0 | 0 | 0 | 0 | 0 | 0 | 0 | 0 | 0 | 0 | 0 | 0 | 0 | 0 | 0 | 0 | 0 | 0 | 0 | 0 | 0
CO2 | CO2/Zinc Production | 1 | disaggByST_subsource(Zinc Production,CO2) | IA | 26 | 0 | 0 | 0 | 0 | 0 | 0 | 0 | 0 | 0 | 0 | 0 | 0 | 0 | 0 | 0 | 0 | 0 | 0 | 0 | 0 | 0 | 0 | 0 | 0 | 0 | 0 | 0 | 0 | 0 | 0 | 0 | 0 | 0
CO2 | CO2/Zinc Production | 1 | disaggByST_subsource(Zinc Production,CO2) | ID | 26 | 0 | 0 | 0 | 0 | 0 | 0 | 0 | 0 | 0 | 0 | 0 | 0 | 0 | 0 | 0 | 0 | 0 | 0 | 0 | 0 | 0 | 0 | 0 | 0 | 0 | 0 | 0 | 0 | 0 | 0 | 0 | 0 | 0
CO2 | CO2/Zinc Production | 1 | disaggByST_subsource(Zinc Production,CO2) | IL | 26 | 0.077412 | 0.099048 | 0.18393 | 0.19575 | 0.19297 | 0.18187 | 0.19436 | 0.20408 | 0.18603 | 0.18187 | 0.19853 | 0.14994 | 0.15688 | 0.23046 | 0.21658 | 0.21658 | 0.21658 | 0.21538 | 0.18517 | 0.14359 | 0.17785 | 0.17371 | 0.18283 | 0.20529 | 0.15254 | 0.15925 | 0.13961 | 0.12843 | 0.13224 | 0.13639 | 0.086672 | 0 | 0
CO2 | CO2/Zinc Production | 1 | disaggByST_subsource(Zinc Production,CO2) | IN | 26 | 0 | 0 | 0 | 0 | 0 | 0 | 0 | 0 | 0 | 0 | 0 | 0 | 0 | 0 | 0 | 0 | 0 | 0 | 0 | 0 | 0 | 0 | 0 | 0 | 0 | 0 | 0 | 0 | 0 | 0 | 0 | 0 | 0
CO2 | CO2/Zinc Production | 1 | disaggByST_subsource(Zinc Production,CO2) | KS | 26 | 0 | 0 | 0 | 0 | 0 | 0 | 0 | 0 | 0 | 0 | 0 | 0 | 0 | 0 | 0 | 0 | 0 | 0 | 0 | 0 | 0 | 0 | 0 | 0 | 0 | 0 | 0 | 0 | 0 | 0 | 0 | 0 | 0
CO2 | CO2/Zinc Production | 1 | disaggByST_subsource(Zinc Production,CO2) | KY | 26 | 0 | 0 | 0 | 0 | 0 | 0 | 0 | 0 | 0 | 0 | 0 | 0 | 0 | 0 | 0 | 0 | 0 | 0 | 0 | 0 | 0 | 0 | 0 | 0 | 0 | 0 | 0 | 0 | 0 | 0 | 0 | 0 | 0
CO2 | CO2/Zinc Production | 1 | disaggByST_subsource(Zinc Production,CO2) | LA | 26 | 0 | 0 | 0 | 0 | 0 | 0 | 0 | 0 | 0 | 0 | 0 | 0 | 0 | 0 | 0 | 0 | 0 | 0 | 0 | 0 | 0 | 0 | 0 | 0 | 0 | 0 | 0 | 0 | 0 | 0 | 0 | 0 | 0
CO2 | CO2/Zinc Production | 1 | disaggByST_subsource(Zinc Production,CO2) | MA | 26 | 0 | 0 | 0 | 0 | 0 | 0 | 0 | 0 | 0 | 0 | 0 | 0 | 0 | 0 | 0 | 0 | 0 | 0 | 0 | 0 | 0 | 0 | 0 | 0 | 0 | 0 | 0 | 0 | 0 | 0 | 0 | 0 | 0
CO2 | CO2/Zinc Production | 1 | disaggByST_subsource(Zinc Production,CO2) | MD | 26 | 0 | 0 | 0 | 0 | 0 | 0 | 0 | 0 | 0 | 0 | 0 | 0 | 0 | 0 | 0 | 0 | 0 | 0 | 0 | 0 | 0 | 0 | 0 | 0 | 0 | 0 | 0 | 0 | 0 | 0 | 0 | 0 | 0
CO2 | CO2/Zinc Production | 1 | disaggByST_subsource(Zinc Production,CO2) | ME | 26 | 0 | 0 | 0 | 0 | 0 | 0 | 0 | 0 | 0 | 0 | 0 | 0 | 0 | 0 | 0 | 0 | 0 | 0 | 0 | 0 | 0 | 0 | 0 | 0 | 0 | 0 | 0 | 0 | 0 | 0 | 0 | 0 | 0
CO2 | CO2/Zinc Production | 1 | disaggByST_subsource(Zinc Production,CO2) | MI | 26 | 0 | 0 | 0 | 0 | 0 | 0 | 0 | 0 | 0 | 0 | 0 | 0 | 0 | 0 | 0 | 0 | 0 | 0 | 0 | 0 | 0 | 0 | 0 | 0 | 0 | 0 | 0 | 0 | 0 | 0 | 0 | 0 | 0
CO2 | CO2/Zinc Production | 1 | disaggByST_subsource(Zinc Production,CO2) | MN | 26 | 0 | 0 | 0 | 0 | 0 | 0 | 0 | 0 | 0 | 0 | 0 | 0 | 0 | 0 | 0 | 0 | 0 | 0 | 0 | 0 | 0 | 0 | 0 | 0 | 0 | 0 | 0 | 0 | 0 | 0 | 0 | 0 | 0
CO2 | CO2/Zinc Production | 1 | disaggByST_subsource(Zinc Production,CO2) | MO | 26 | 0 | 0 | 0 | 0 | 0 | 0 | 0 | 0 | 0 | 0 | 0 | 0 | 0 | 0 | 0 | 0 | 0 | 0 | 0 | 0 | 0 | 0 | 0 | 0 | 0 | 0 | 0 | 0 | 0 | 0 | 0 | 0 | 0
CO2 | CO2/Zinc Production | 1 | disaggByST_subsource(Zinc Production,CO2) | MP | 26 | 0 | 0 | 0 | 0 | 0 | 0 | 0 | 0 | 0 | 0 | 0 | 0 | 0 | 0 | 0 | 0 | 0 | 0 | 0 | 0 | 0 | 0 | 0 | 0 | 0 | 0 | 0 | 0 | 0 | 0 | 0 | 0 | 0
CO2 | CO2/Zinc Production | 1 | disaggByST_subsource(Zinc Production,CO2) | MS | 26 | 0 | 0 | 0 | 0 | 0 | 0 | 0 | 0 | 0 | 0 | 0 | 0 | 0 | 0 | 0 | 0 | 0 | 0 | 0 | 0 | 0 | 0 | 0 | 0 | 0 | 0 | 0 | 0 | 0 | 0 | 0 | 0 | 0
CO2 | CO2/Zinc Production | 1 | disaggByST_subsource(Zinc Production,CO2) | MT | 26 | 0 | 0 | 0 | 0 | 0 | 0 | 0 | 0 | 0 | 0 | 0 | 0 | 0 | 0 | 0 | 0 | 0 | 0 | 0 | 0 | 0 | 0 | 0 | 0 | 0 | 0 | 0 | 0 | 0 | 0 | 0 | 0 | 0
CO2 | CO2/Zinc Production | 1 | disaggByST_subsource(Zinc Production,CO2) | NC | 26 | 0 | 0 | 0 | 0 | 0 | 0 | 0 | 0 | 0 | 0 | 0 | 0 | 0 | 0 | 0 | 0 | 0 | 0 | 0 | 0 | 0 | 0 | 0 | 0 | 0 | 0 | 0 | 0 | 0 | 0 | 0 | 0 | 0
CO2 | CO2/Zinc Production | 1 | disaggByST_subsource(Zinc Production,CO2) | ND | 26 | 0 | 0 | 0 | 0 | 0 | 0 | 0 | 0 | 0 | 0 | 0 | 0 | 0 | 0 | 0 | 0 | 0 | 0 | 0 | 0 | 0 | 0 | 0 | 0 | 0 | 0 | 0 | 0 | 0 | 0 | 0 | 0 | 0
CO2 | CO2/Zinc Production | 1 | disaggByST_subsource(Zinc Production,CO2) | NE | 26 | 0 | 0 | 0 | 0 | 0 | 0 | 0 | 0 | 0 | 0 | 0 | 0 | 0 | 0 | 0 | 0 | 0 | 0 | 0 | 0 | 0 | 0 | 0 | 0 | 0 | 0 | 0 | 0 | 0 | 0 | 0 | 0 | 0
CO2 | CO2/Zinc Production | 1 | disaggByST_subsource(Zinc Production,CO2) | NH | 26 | 0 | 0 | 0 | 0 | 0 | 0 | 0 | 0 | 0 | 0 | 0 | 0 | 0 | 0 | 0 | 0 | 0 | 0 | 0 | 0 | 0 | 0 | 0 | 0 | 0 | 0 | 0 | 0 | 0 | 0 | 0 | 0 | 0
CO2 | CO2/Zinc Production | 1 | disaggByST_subsource(Zinc Production,CO2) | NJ | 26 | 0 | 0 | 0 | 0 | 0 | 0 | 0 | 0 | 0 | 0 | 0 | 0 | 0 | 0 | 0 | 0 | 0 | 0 | 0 | 0 | 0 | 0 | 0 | 0 | 0 | 0 | 0 | 0 | 0 | 0 | 0 | 0 | 0
CO2 | CO2/Zinc Production | 1 | disaggByST_subsource(Zinc Production,CO2) | NM | 26 | 0 | 0 | 0 | 0 | 0 | 0 | 0 | 0 | 0 | 0 | 0 | 0 | 0 | 0 | 0 | 0 | 0 | 0 | 0 | 0 | 0 | 0 | 0 | 0 | 0 | 0 | 0 | 0 | 0 | 0 | 0 | 0 | 0
CO2 | CO2/Zinc Production | 1 | disaggByST_subsource(Zinc Production,CO2) | NV | 26 | 0 | 0 | 0 | 0 | 0 | 0 | 0 | 0 | 0 | 0 | 0 | 0 | 0 | 0 | 0 | 0 | 0 | 0 | 0 | 0 | 0 | 0 | 0 | 0 | 0 | 0 | 0 | 0 | 0 | 0 | 0 | 0 | 0
CO2 | CO2/Zinc Production | 1 | disaggByST_subsource(Zinc Production,CO2) | NY | 26 | 0 | 0 | 0 | 0 | 0 | 0 | 0 | 0 | 0 | 0 | 0 | 0 | 0 | 0 | 0 | 0 | 0 | 0 | 0 | 0 | 0 | 0 | 0 | 0 | 0 | 0 | 0 | 0 | 0 | 0 | 0 | 0 | 0
CO2 | CO2/Zinc Production | 1 | disaggByST_subsource(Zinc Production,CO2) | OH | 26 | 0 | 0 | 0 | 0 | 0 | 0 | 0 | 0 | 0 | 0 | 0 | 0 | 0 | 0 | 0 | 0 | 0 | 0 | 0 | 0 | 0 | 0 | 0 | 0 | 0 | 0 | 0 | 0 | 0 | 0 | 0 | 0 | 0
CO2 | CO2/Zinc Production | 1 | disaggByST_subsource(Zinc Production,CO2) | OK | 26 | 0 | 0 | 0 | 0 | 0 | 0 | 0 | 0 | 0 | 0 | 0 | 0 | 0 | 0 | 0 | 0 | 0 | 0 | 0 | 0 | 0 | 0 | 0 | 0 | 0 | 0 | 0 | 0 | 0 | 0 | 0 | 0 | 0
CO2 | CO2/Zinc Production | 1 | disaggByST_subsource(Zinc Production,CO2) | OR | 26 | 0 | 0 | 0 | 0 | 0 | 0 | 0 | 0 | 0 | 0 | 0 | 0 | 0 | 0 | 0 | 0 | 0 | 0 | 0 | 0 | 0 | 0 | 0 | 0 | 0 | 0 | 0 | 0 | 0 | 0 | 0 | 0 | 0
CO2 | CO2/Zinc Production | 1 | disaggByST_subsource(Zinc Production,CO2) | PA | 26 | 0.47721 | 0.61058 | 0.5669 | 0.60335 | 0.59479 | 0.56056 | 0.59907 | 0.62903 | 0.5734 | 0.56056 | 0.61191 | 0.46214 | 0.48354 | 0.71033 | 0.66754 | 0.66754 | 0.66754 | 0.66387 | 0.57074 | 0.44257 | 0.60356 | 0.60839 | 0.63267 | 0.61902 | 0.33256 | 0.26212 | 0.23242 | 0.2222 | 0.21242 | 0.21852 | 0.22649 | 0 | 0
CO2 | CO2/Zinc Production | 1 | disaggByST_subsource(Zinc Production,CO2) | PR | 26 | 0 | 0 | 0 | 0 | 0 | 0 | 0 | 0 | 0 | 0 | 0 | 0 | 0 | 0 | 0 | 0 | 0 | 0 | 0 | 0 | 0 | 0 | 0 | 0 | 0 | 0 | 0 | 0 | 0 | 0 | 0 | 0 | 0
CO2 | CO2/Zinc Production | 1 | disaggByST_subsource(Zinc Production,CO2) | RI | 26 | 0 | 0 | 0 | 0 | 0 | 0 | 0 | 0 | 0 | 0 | 0 | 0 | 0 | 0 | 0 | 0 | 0 | 0 | 0 | 0 | 0 | 0 | 0 | 0 | 0 | 0 | 0 | 0 | 0 | 0 | 0 | 0 | 0
CO2 | CO2/Zinc Production | 1 | disaggByST_subsource(Zinc Production,CO2) | SC | 26 | 0 | 0 | 0 | 0 | 0 | 0 | 0 | 0 | 0 | 0 | 0 | 0 | 0 | 0 | 0 | 0 | 0 | 0 | 0 | 0 | 0.063779 | 0.18142 | 0.20257 | 0.18056 | 0.15373 | 0.16032 | 0.16361 | 0.18331 | 0.21474 | 0.18667 | 0.17889 | 0 | 0
CO2 | CO2/Zinc Production | 1 | disaggByST_subsource(Zinc Production,CO2) | SD | 26 | 0 | 0 | 0 | 0 | 0 | 0 | 0 | 0 | 0 | 0 | 0 | 0 | 0 | 0 | 0 | 0 | 0 | 0 | 0 | 0 | 0 | 0 | 0 | 0 | 0 | 0 | 0 | 0 | 0 | 0 | 0 | 0 | 0
CO2 | CO2/Zinc Production | 1 | disaggByST_subsource(Zinc Production,CO2) | TN | 26 | 0.077412 | 0.099048 | 0.091963 | 0.097876 | 0.096487 | 0.090934 | 0.097181 | 0.10204 | 0.093016 | 0.090934 | 0.099264 | 0.074968 | 0.078439 | 0.11523 | 0.10829 | 0.10829 | 0.10829 | 0.10769 | 0.18517 | 0.14359 | 0.1604 | 0.11226 | 0.18524 | 0.18038 | 0.11476 | 0.14382 | 0.12194 | 0.15857 | 0.16965 | 0.17088 | 0.1648 | 0 | 0
CO2 | CO2/Zinc Production | 1 | disaggByST_subsource(Zinc Production,CO2) | TX | 26 | 0 | 0 | 0 | 0.03415 | 0.033666 | 0.031728 | 0.033908 | 0.035604 | 0.032455 | 0.031728 | 0.034635 | 0.026158 | 0.027369 | 0.040205 | 0.037783 | 0.037783 | 0.037783 | 0.037575 | 0.032304 | 0.02505 | 0 | 0 | 0 | 0 | 0 | 0 | 0 | 0 | 0 | 0 | 0 | 0 | 0
CO2 | CO2/Zinc Production | 1 | disaggByST_subsource(Zinc Production,CO2) | UM | 26 | 0 | 0 | 0 | 0 | 0 | 0 | 0 | 0 | 0 | 0 | 0 | 0 | 0 | 0 | 0 | 0 | 0 | 0 | 0 | 0 | 0 | 0 | 0 | 0 | 0 | 0 | 0 | 0 | 0 | 0 | 0 | 0 | 0
CO2 | CO2/Zinc Production | 1 | disaggByST_subsource(Zinc Production,CO2) | UT | 26 | 0 | 0 | 0 | 0 | 0 | 0 | 0 | 0 | 0 | 0 | 0 | 0 | 0 | 0 | 0 | 0 | 0 | 0 | 0 | 0 | 0 | 0 | 0 | 0 | 0 | 0 | 0 | 0 | 0 | 0 | 0 | 0 | 0
CO2 | CO2/Zinc Production | 1 | disaggByST_subsource(Zinc Production,CO2) | VA | 26 | 0 | 0 | 0 | 0 | 0 | 0 | 0 | 0 | 0 | 0 | 0 | 0 | 0 | 0 | 0 | 0 | 0 | 0 | 0 | 0 | 0 | 0 | 0 | 0 | 0 | 0 | 0 | 0 | 0 | 0 | 0 | 0 | 0
CO2 | CO2/Zinc Production | 1 | disaggByST_subsource(Zinc Production,CO2) | VI | 26 | 0 | 0 | 0 | 0 | 0 | 0 | 0 | 0 | 0 | 0 | 0 | 0 | 0 | 0 | 0 | 0 | 0 | 0 | 0 | 0 | 0 | 0 | 0 | 0 | 0 | 0 | 0 | 0 | 0 | 0 | 0 | 0 | 0
CO2 | CO2/Zinc Production | 1 | disaggByST_subsource(Zinc Production,CO2) | VT | 26 | 0 | 0 | 0 | 0 | 0 | 0 | 0 | 0 | 0 | 0 | 0 | 0 | 0 | 0 | 0 | 0 | 0 | 0 | 0 | 0 | 0 | 0 | 0 | 0 | 0 | 0 | 0 | 0 | 0 | 0 | 0 | 0 | 0
CO2 | CO2/Zinc Production | 1 | disaggByST_subsource(Zinc Production,CO2) | WA | 26 | 0 | 0 | 0 | 0 | 0 | 0 | 0 | 0 | 0 | 0 | 0 | 0 | 0 | 0 | 0 | 0 | 0 | 0 | 0 | 0 | 0 | 0 | 0 | 0 | 0 | 0 | 0 | 0 | 0 | 0 | 0 | 0 | 0
CO2 | CO2/Zinc Production | 1 | disaggByST_subsource(Zinc Production,CO2) | WI | 26 | 0 | 0 | 0 | 0 | 0 | 0 | 0 | 0 | 0 | 0 | 0 | 0 | 0 | 0 | 0 | 0 | 0 | 0 | 0 | 0 | 0 | 0 | 0 | 0 | 0 | 0 | 0 | 0 | 0 | 0 | 0 | 0 | 0
CO2 | CO2/Zinc Production | 1 | disaggByST_subsource(Zinc Production,CO2) | WV | 26 | 0 | 0 | 0 | 0 | 0 | 0 | 0 | 0 | 0 | 0 | 0 | 0 | 0 | 0 | 0 | 0 | 0 | 0 | 0 | 0 | 0 | 0 | 0 | 0 | 0 | 0 | 0 | 0 | 0 | 0 | 0 | 0 | 0
CO2 | CO2/Zinc Production | 1 | disaggByST_subsource(Zinc Production,CO2) | WY | 26 | 0 | 0 | 0 | 0 | 0 | 0 | 0 | 0 | 0 | 0 | 0 | 0 | 0 | 0 | 0 | 0 | 0 | 0 | 0 | 0 | 0 | 0 | 0 | 0 | 0 | 0 | 0 | 0 | 0 | 0 | 0 | 0 | 0
CO2 | CO2/Phosphoric Acid Production | 1 | disaggByST_subsource(Phosphoric Acid Production,CO2) | AK | 27 | 0 | 0 | 0 | 0 | 0 | 0 | 0 | 0 | 0 | 0 | 0 | 0 | 0 | 0 | 0 | 0 | 0 | 0 | 0 | 0 | 0 | 0 | 0 | 0 | 0 | 0 | 0 | 0 | 0 | 0 | 0 | 0 | 0
CO2 | CO2/Phosphoric Acid Production | 1 | disaggByST_subsource(Phosphoric Acid Production,CO2) | AL | 27 | 0 | 0 | 0 | 0 | 0 | 0 | 0 | 0 | 0 | 0 | 0 | 0 | 0 | 0 | 0 | 0 | 0 | 0 | 0 | 0 | 0 | 0 | 0 | 0 | 0 | 0 | 0 | 0 | 0 | 0 | 0 | 0 | 0
CO2 | CO2/Phosphoric Acid Production | 1 | disaggByST_subsource(Phosphoric Acid Production,CO2) | AR | 27 | 0 | 0 | 0 | 0 | 0 | 0 | 0 | 0 | 0 | 0 | 0 | 0 | 0 | 0 | 0 | 0 | 0 | 0 | 0 | 0 | 0 | 0 | 0 | 0 | 0 | 0 | 0 | 0 | 0 | 0 | 0 | 0 | 0
CO2 | CO2/Phosphoric Acid Production | 1 | disaggByST_subsource(Phosphoric Acid Production,CO2) | AS | 27 | 0 | 0 | 0 | 0 | 0 | 0 | 0 | 0 | 0 | 0 | 0 | 0 | 0 | 0 | 0 | 0 | 0 | 0 | 0 | 0 | 0 | 0 | 0 | 0 | 0 | 0 | 0 | 0 | 0 | 0 | 0 | 0 | 0
CO2 | CO2/Phosphoric Acid Production | 1 | disaggByST_subsource(Phosphoric Acid Production,CO2) | AZ | 27 | 0 | 0 | 0 | 0 | 0 | 0 | 0 | 0 | 0 | 0 | 0 | 0 | 0 | 0 | 0 | 0 | 0 | 0 | 0 | 0 | 0 | 0 | 0 | 0 | 0 | 0 | 0 | 0 | 0 | 0 | 0 | 0 | 0
CO2 | CO2/Phosphoric Acid Production | 1 | disaggByST_subsource(Phosphoric Acid Production,CO2) | CA | 27 | 0 | 0 | 0 | 0 | 0 | 0 | 0 | 0 | 0 | 0 | 0 | 0 | 0 | 0 | 0 | 0 | 0 | 0 | 0 | 0 | 0 | 0 | 0 | 0 | 0 | 0 | 0 | 0 | 0 | 0 | 0 | 0 | 0
CO2 | CO2/Phosphoric Acid Production | 1 | disaggByST_subsource(Phosphoric Acid Production,CO2) | CO | 27 | 0 | 0 | 0 | 0 | 0 | 0 | 0 | 0 | 0 | 0 | 0 | 0 | 0 | 0 | 0 | 0 | 0 | 0 | 0 | 0 | 0 | 0 | 0 | 0 | 0 | 0 | 0 | 0 | 0 | 0 | 0 | 0 | 0
CO2 | CO2/Phosphoric Acid Production | 1 | disaggByST_subsource(Phosphoric Acid Production,CO2) | CT | 27 | 0 | 0 | 0 | 0 | 0 | 0 | 0 | 0 | 0 | 0 | 0 | 0 | 0 | 0 | 0 | 0 | 0 | 0 | 0 | 0 | 0 | 0 | 0 | 0 | 0 | 0 | 0 | 0 | 0 | 0 | 0 | 0 | 0
CO2 | CO2/Phosphoric Acid Production | 1 | disaggByST_subsource(Phosphoric Acid Production,CO2) | DC | 27 | 0 | 0 | 0 | 0 | 0 | 0 | 0 | 0 | 0 | 0 | 0 | 0 | 0 | 0 | 0 | 0 | 0 | 0 | 0 | 0 | 0 | 0 | 0 | 0 | 0 | 0 | 0 | 0 | 0 | 0 | 0 | 0 | 0
CO2 | CO2/Phosphoric Acid Production | 1 | disaggByST_subsource(Phosphoric Acid Production,CO2) | DE | 27 | 0 | 0 | 0 | 0 | 0 | 0 | 0 | 0 | 0 | 0 | 0 | 0 | 0 | 0 | 0 | 0 | 0 | 0 | 0 | 0 | 0 | 0 | 0 | 0 | 0 | 0 | 0 | 0 | 0 | 0 | 0 | 0 | 0
CO2 | CO2/Phosphoric Acid Production | 1 | disaggByST_subsource(Phosphoric Acid Production,CO2) | FL | 27 | 0.92989 | 0.84802 | 0.89166 | 0.79513 | 0.89405 | 0.89761 | 0.92783 | 0.93282 | 0.96761 | 0.90495 | 0.85852 | 0.76316 | 0.80791 | 0.84861 | 0.8585 | 0.80364 | 0.67926 | 0.67259 | 0.62501 | 0.55148 | 0.57667 | 0.58116 | 0.55513 | 0.54595 | 0.52695 | 0.52391 | 0.54259 | 0.52901 | 0.4714 | 0.47456 | 0.46413 | 0 | 0
CO2 | CO2/Phosphoric Acid Production | 1 | disaggByST_subsource(Phosphoric Acid Production,CO2) | GA | 27 | 0 | 0 | 0 | 0 | 0 | 0 | 0 | 0 | 0 | 0 | 0 | 0 | 0 | 0 | 0 | 0 | 0 | 0 | 0 | 0 | 0 | 0 | 0 | 0 | 0 | 0 | 0 | 0 | 0 | 0 | 0 | 0 | 0
CO2 | CO2/Phosphoric Acid Production | 1 | disaggByST_subsource(Phosphoric Acid Production,CO2) | GU | 27 | 0 | 0 | 0 | 0 | 0 | 0 | 0 | 0 | 0 | 0 | 0 | 0 | 0 | 0 | 0 | 0 | 0 | 0 | 0 | 0 | 0 | 0 | 0 | 0 | 0 | 0 | 0 | 0 | 0 | 0 | 0 | 0 | 0
CO2 | CO2/Phosphoric Acid Production | 1 | disaggByST_subsource(Phosphoric Acid Production,CO2) | HI | 27 | 0 | 0 | 0 | 0 | 0 | 0 | 0 | 0 | 0 | 0 | 0 | 0 | 0 | 0 | 0 | 0 | 0 | 0 | 0 | 0 | 0 | 0 | 0 | 0 | 0 | 0 | 0 | 0 | 0 | 0 | 0 | 0 | 0
CO2 | CO2/Phosphoric Acid Production | 1 | disaggByST_subsource(Phosphoric Acid Production,CO2) | IA | 27 | 0 | 0 | 0 | 0 | 0 | 0 | 0 | 0 | 0 | 0 | 0 | 0 | 0 | 0 | 0 | 0 | 0 | 0 | 0 | 0 | 0 | 0 | 0 | 0 | 0 | 0 | 0 | 0 | 0 | 0 | 0 | 0 | 0
CO2 | CO2/Phosphoric Acid Production | 1 | disaggByST_subsource(Phosphoric Acid Production,CO2) | ID | 27 | 0.16346 | 0.14672 | 0.14803 | 0.13155 | 0.13379 | 0.12574 | 0.12216 | 0.12295 | 0.12618 | 0.12395 | 0.12238 | 0.10582 | 0.11007 | 0.11433 | 0.1103 | 0.15751 | 0.13513 | 0.13916 | 0.12932 | 0.1141 | 0.098538 | 0.11216 | 0.10588 | 0.10977 | 0.096635 | 0.095874 | 0.094021 | 0.089233 | 0.089528 | 0.092883 | 0.095766 | 0 | 0
CO2 | CO2/Phosphoric Acid Production | 1 | disaggByST_subsource(Phosphoric Acid Production,CO2) | IL | 27 | 0 | 0 | 0 | 0 | 0 | 0 | 0 | 0 | 0 | 0 | 0 | 0 | 0 | 0 | 0 | 0 | 0 | 0 | 0 | 0 | 0 | 0 | 0 | 0 | 0 | 0 | 0 | 0 | 0 | 0 | 0 | 0 | 0
CO2 | CO2/Phosphoric Acid Production | 1 | disaggByST_subsource(Phosphoric Acid Production,CO2) | IN | 27 | 0 | 0 | 0 | 0 | 0 | 0 | 0 | 0 | 0 | 0 | 0 | 0 | 0 | 0 | 0 | 0 | 0 | 0 | 0 | 0 | 0 | 0 | 0 | 0 | 0 | 0 | 0 | 0 | 0 | 0 | 0 | 0 | 0
CO2 | CO2/Phosphoric Acid Production | 1 | disaggByST_subsource(Phosphoric Acid Production,CO2) | KS | 27 | 0 | 0 | 0 | 0 | 0 | 0 | 0 | 0 | 0 | 0 | 0 | 0 | 0 | 0 | 0 | 0 | 0 | 0 | 0 | 0 | 0 | 0 | 0 | 0 | 0 | 0 | 0 | 0 | 0 | 0 | 0 | 0 | 0
CO2 | CO2/Phosphoric Acid Production | 1 | disaggByST_subsource(Phosphoric Acid Production,CO2) | KY | 27 | 0 | 0 | 0 | 0 | 0 | 0 | 0 | 0 | 0 | 0 | 0 | 0 | 0 | 0 | 0 | 0 | 0 | 0 | 0 | 0 | 0 | 0 | 0 | 0 | 0 | 0 | 0 | 0 | 0 | 0 | 0 | 0 | 0
CO2 | CO2/Phosphoric Acid Production | 1 | disaggByST_subsource(Phosphoric Acid Production,CO2) | LA | 27 | 0.17932 | 0.16634 | 0.19389 | 0.1563 | 0.20554 | 0.20621 | 0.21195 | 0.20617 | 0.21165 | 0.21416 | 0.13351 | 0.12914 | 0.13742 | 0.13853 | 0.1411 | 0.12356 | 0.11319 | 0.12843 | 0.12682 | 0.10005 | 0.08295 | 0.13368 | 0.15083 | 0.13295 | 0.11298 | 0.13356 | 0.10721 | 0.14783 | 0.17579 | 0.14457 | 0.17145 | 0 | 0
CO2 | CO2/Phosphoric Acid Production | 1 | disaggByST_subsource(Phosphoric Acid Production,CO2) | MA | 27 | 0 | 0 | 0 | 0 | 0 | 0 | 0 | 0 | 0 | 0 | 0 | 0 | 0 | 0 | 0 | 0 | 0 | 0 | 0 | 0 | 0 | 0 | 0 | 0 | 0 | 0 | 0 | 0 | 0 | 0 | 0 | 0 | 0
CO2 | CO2/Phosphoric Acid Production | 1 | disaggByST_subsource(Phosphoric Acid Production,CO2) | MD | 27 | 0 | 0 | 0 | 0 | 0 | 0 | 0 | 0 | 0 | 0 | 0 | 0 | 0 | 0 | 0 | 0 | 0 | 0 | 0 | 0 | 0 | 0 | 0 | 0 | 0 | 0 | 0 | 0 | 0 | 0 | 0 | 0 | 0
CO2 | CO2/Phosphoric Acid Production | 1 | disaggByST_subsource(Phosphoric Acid Production,CO2) | ME | 27 | 0 | 0 | 0 | 0 | 0 | 0 | 0 | 0 | 0 | 0 | 0 | 0 | 0 | 0 | 0 | 0 | 0 | 0 | 0 | 0 | 0 | 0 | 0 | 0 | 0 | 0 | 0 | 0 | 0 | 0 | 0 | 0 | 0
CO2 | CO2/Phosphoric Acid Production | 1 | disaggByST_subsource(Phosphoric Acid Production,CO2) | MI | 27 | 0 | 0 | 0 | 0 | 0 | 0 | 0 | 0 | 0 | 0 | 0 | 0 | 0 | 0 | 0 | 0 | 0 | 0 | 0 | 0 | 0 | 0 | 0 | 0 | 0 | 0 | 0 | 0 | 0 | 0 | 0 | 0 | 0
CO2 | CO2/Phosphoric Acid Production | 1 | disaggByST_subsource(Phosphoric Acid Production,CO2) | MN | 27 | 0 | 0 | 0 | 0 | 0 | 0 | 0 | 0 | 0 | 0 | 0 | 0 | 0 | 0 | 0 | 0 | 0 | 0 | 0 | 0 | 0 | 0 | 0 | 0 | 0 | 0 | 0 | 0 | 0 | 0 | 0 | 0 | 0
CO2 | CO2/Phosphoric Acid Production | 1 | disaggByST_subsource(Phosphoric Acid Production,CO2) | MO | 27 | 0 | 0 | 0 | 0 | 0 | 0 | 0 | 0 | 0 | 0 | 0 | 0 | 0 | 0 | 0 | 0 | 0 | 0 | 0 | 0 | 0 | 0 | 0 | 0 | 0 | 0 | 0 | 0 | 0 | 0 | 0 | 0 | 0
CO2 | CO2/Phosphoric Acid Production | 1 | disaggByST_subsource(Phosphoric Acid Production,CO2) | MP | 27 | 0 | 0 | 0 | 0 | 0 | 0 | 0 | 0 | 0 | 0 | 0 | 0 | 0 | 0 | 0 | 0 | 0 | 0 | 0 | 0 | 0 | 0 | 0 | 0 | 0 | 0 | 0 | 0 | 0 | 0 | 0 | 0 | 0
CO2 | CO2/Phosphoric Acid Production | 1 | disaggByST_subsource(Phosphoric Acid Production,CO2) | MS | 27 | 0.01353 | 0.01656 | 0.0459 | 0.01602 | 0.054 | 0.054 | 0.054 | 0.04392 | 0.04224 | 0.05208 | 0.0386 | 0.05 | 0.054 | 0.048 | 0.05 | 0.031843 | 0.0293 | 0.032327 | 0.033296 | 0.024215 | 0.045444 | 0.089519 | 0.081908 | 0.073865 | 0.04898 | 0 | 0 | 0 | 0 | 0 | 0 | 0 | 0
CO2 | CO2/Phosphoric Acid Production | 1 | disaggByST_subsource(Phosphoric Acid Production,CO2) | MT | 27 | 0 | 0 | 0 | 0 | 0 | 0 | 0 | 0 | 0 | 0 | 0 | 0 | 0 | 0 | 0 | 0 | 0 | 0 | 0 | 0 | 0 | 0 | 0 | 0 | 0 | 0 | 0 | 0 | 0 | 0 | 0 | 0 | 0
CO2 | CO2/Phosphoric Acid Production | 1 | disaggByST_subsource(Phosphoric Acid Production,CO2) | NC | 27 | 0.15559 | 0.1419 | 0.1492 | 0.13304 | 0.1549 | 0.15552 | 0.16076 | 0.16162 | 0.16765 | 0.16395 | 0.15554 | 0.13826 | 0.14637 | 0.15374 | 0.15553 | 0.1456 | 0.13251 | 0.15645 | 0.14538 | 0.12828 | 0.17863 | 0.18385 | 0.16596 | 0.22365 | 0.18837 | 0.18461 | 0.18798 | 0.17491 | 0.13649 | 0.13582 | 0.14399 | 0 | 0
CO2 | CO2/Phosphoric Acid Production | 1 | disaggByST_subsource(Phosphoric Acid Production,CO2) | ND | 27 | 0 | 0 | 0 | 0 | 0 | 0 | 0 | 0 | 0 | 0 | 0 | 0 | 0 | 0 | 0 | 0 | 0 | 0 | 0 | 0 | 0 | 0 | 0 | 0 | 0 | 0 | 0 | 0 | 0 | 0 | 0 | 0 | 0
CO2 | CO2/Phosphoric Acid Production | 1 | disaggByST_subsource(Phosphoric Acid Production,CO2) | NE | 27 | 0 | 0 | 0 | 0 | 0 | 0 | 0 | 0 | 0 | 0 | 0 | 0 | 0 | 0 | 0 | 0 | 0 | 0 | 0 | 0 | 0 | 0 | 0 | 0 | 0 | 0 | 0 | 0 | 0 | 0 | 0 | 0 | 0
CO2 | CO2/Phosphoric Acid Production | 1 | disaggByST_subsource(Phosphoric Acid Production,CO2) | NH | 27 | 0 | 0 | 0 | 0 | 0 | 0 | 0 | 0 | 0 | 0 | 0 | 0 | 0 | 0 | 0 | 0 | 0 | 0 | 0 | 0 | 0 | 0 | 0 | 0 | 0 | 0 | 0 | 0 | 0 | 0 | 0 | 0 | 0
CO2 | CO2/Phosphoric Acid Production | 1 | disaggByST_subsource(Phosphoric Acid Production,CO2) | NJ | 27 | 0 | 0 | 0 | 0 | 0 | 0 | 0 | 0 | 0 | 0 | 0 | 0 | 0 | 0 | 0 | 0 | 0 | 0 | 0 | 0 | 0 | 0 | 0 | 0 | 0 | 0 | 0 | 0 | 0 | 0 | 0 | 0 | 0
CO2 | CO2/Phosphoric Acid Production | 1 | disaggByST_subsource(Phosphoric Acid Production,CO2) | NM | 27 | 0 | 0 | 0 | 0 | 0 | 0 | 0 | 0 | 0 | 0 | 0 | 0 | 0 | 0 | 0 | 0 | 0 | 0 | 0 | 0 | 0 | 0 | 0 | 0 | 0 | 0 | 0 | 0 | 0 | 0 | 0 | 0 | 0
CO2 | CO2/Phosphoric Acid Production | 1 | disaggByST_subsource(Phosphoric Acid Production,CO2) | NV | 27 | 0 | 0 | 0 | 0 | 0 | 0 | 0 | 0 | 0 | 0 | 0 | 0 | 0 | 0 | 0 | 0 | 0 | 0 | 0 | 0 | 0 | 0 | 0 | 0 | 0 | 0 | 0 | 0 | 0 | 0 | 0 | 0 | 0
CO2 | CO2/Phosphoric Acid Production | 1 | disaggByST_subsource(Phosphoric Acid Production,CO2) | NY | 27 | 0 | 0 | 0 | 0 | 0 | 0 | 0 | 0 | 0 | 0 | 0 | 0 | 0 | 0 | 0 | 0 | 0 | 0 | 0 | 0 | 0 | 0 | 0 | 0 | 0 | 0 | 0 | 0 | 0 | 0 | 0 | 0 | 0
CO2 | CO2/Phosphoric Acid Production | 1 | disaggByST_subsource(Phosphoric Acid Production,CO2) | OH | 27 | 0 | 0 | 0 | 0 | 0 | 0 | 0 | 0 | 0 | 0 | 0 | 0 | 0 | 0 | 0 | 0 | 0 | 0 | 0 | 0 | 0 | 0 | 0 | 0 | 0 | 0 | 0 | 0 | 0 | 0 | 0 | 0 | 0
CO2 | CO2/Phosphoric Acid Production | 1 | disaggByST_subsource(Phosphoric Acid Production,CO2) | OK | 27 | 0 | 0 | 0 | 0 | 0 | 0 | 0 | 0 | 0 | 0 | 0 | 0 | 0 | 0 | 0 | 0 | 0 | 0 | 0 | 0 | 0 | 0 | 0 | 0 | 0 | 0 | 0 | 0 | 0 | 0 | 0 | 0 | 0
CO2 | CO2/Phosphoric Acid Production | 1 | disaggByST_subsource(Phosphoric Acid Production,CO2) | OR | 27 | 0 | 0 | 0 | 0 | 0 | 0 | 0 | 0 | 0 | 0 | 0 | 0 | 0 | 0 | 0 | 0 | 0 | 0 | 0 | 0 | 0 | 0 | 0 | 0 | 0 | 0 | 0 | 0 | 0 | 0 | 0 | 0 | 0
CO2 | CO2/Phosphoric Acid Production | 1 | disaggByST_subsource(Phosphoric Acid Production,CO2) | PA | 27 | 0 | 0 | 0 | 0 | 0 | 0 | 0 | 0 | 0 | 0 | 0 | 0 | 0 | 0 | 0 | 0 | 0 | 0 | 0 | 0 | 0 | 0 | 0 | 0 | 0 | 0 | 0 | 0 | 0 | 0 | 0 | 0 | 0
CO2 | CO2/Phosphoric Acid Production | 1 | disaggByST_subsource(Phosphoric Acid Production,CO2) | PR | 27 | 0 | 0 | 0 | 0 | 0 | 0 | 0 | 0 | 0 | 0 | 0 | 0 | 0 | 0 | 0 | 0 | 0 | 0 | 0 | 0 | 0 | 0 | 0 | 0 | 0 | 0 | 0 | 0 | 0 | 0 | 0 | 0 | 0
CO2 | CO2/Phosphoric Acid Production | 1 | disaggByST_subsource(Phosphoric Acid Production,CO2) | RI | 27 | 0 | 0 | 0 | 0 | 0 | 0 | 0 | 0 | 0 | 0 | 0 | 0 | 0 | 0 | 0 | 0 | 0 | 0 | 0 | 0 | 0 | 0 | 0 | 0 | 0 | 0 | 0 | 0 | 0 | 0 | 0 | 0 | 0
CO2 | CO2/Phosphoric Acid Production | 1 | disaggByST_subsource(Phosphoric Acid Production,CO2) | SC | 27 | 0 | 0 | 0 | 0 | 0 | 0 | 0 | 0 | 0 | 0 | 0 | 0 | 0 | 0 | 0 | 0 | 0 | 0 | 0 | 0 | 0 | 0 | 0 | 0 | 0 | 0 | 0 | 0 | 0 | 0 | 0 | 0 | 0
CO2 | CO2/Phosphoric Acid Production | 1 | disaggByST_subsource(Phosphoric Acid Production,CO2) | SD | 27 | 0 | 0 | 0 | 0 | 0 | 0 | 0 | 0 | 0 | 0 | 0 | 0 | 0 | 0 | 0 | 0 | 0 | 0 | 0 | 0 | 0 | 0 | 0 | 0 | 0 | 0 | 0 | 0 | 0 | 0 | 0 | 0 | 0
CO2 | CO2/Phosphoric Acid Production | 1 | disaggByST_subsource(Phosphoric Acid Production,CO2) | TN | 27 | 0 | 0 | 0 | 0 | 0 | 0 | 0 | 0 | 0 | 0 | 0 | 0 | 0 | 0 | 0 | 0 | 0 | 0 | 0 | 0 | 0 | 0 | 0 | 0 | 0 | 0 | 0 | 0 | 0 | 0 | 0 | 0 | 0
CO2 | CO2/Phosphoric Acid Production | 1 | disaggByST_subsource(Phosphoric Acid Production,CO2) | TX | 27 | 0.031241 | 0.028491 | 0.029957 | 0.026714 | 0.031103 | 0.031226 | 0.032278 | 0.034526 | 0.034431 | 0.038159 | 0.032167 | 0.041667 | 0.045 | 0.04 | 0.041667 | 0.026536 | 0.024417 | 0.026939 | 0.027747 | 0.020179 | 0.034352 | 0.011525 | 0 | 0 | 0 | 0 | 0 | 0 | 0 | 0 | 0 | 0 | 0
CO2 | CO2/Phosphoric Acid Production | 1 | disaggByST_subsource(Phosphoric Acid Production,CO2) | UM | 27 | 0 | 0 | 0 | 0 | 0 | 0 | 0 | 0 | 0 | 0 | 0 | 0 | 0 | 0 | 0 | 0 | 0 | 0 | 0 | 0 | 0 | 0 | 0 | 0 | 0 | 0 | 0 | 0 | 0 | 0 | 0 | 0 | 0
CO2 | CO2/Phosphoric Acid Production | 1 | disaggByST_subsource(Phosphoric Acid Production,CO2) | UT | 27 | 0 | 0 | 0 | 0 | 0 | 0 | 0 | 0 | 0 | 0 | 0 | 0 | 0 | 0 | 0 | 0 | 0 | 0 | 0 | 0 | 0 | 0 | 0 | 0 | 0 | 0 | 0 | 0 | 0 | 0 | 0 | 0 | 0
CO2 | CO2/Phosphoric Acid Production | 1 | disaggByST_subsource(Phosphoric Acid Production,CO2) | VA | 27 | 0 | 0 | 0 | 0 | 0 | 0 | 0 | 0 | 0 | 0 | 0 | 0 | 0 | 0 | 0 | 0 | 0 | 0 | 0 | 0 | 0 | 0 | 0 | 0 | 0 | 0 | 0 | 0 | 0 | 0 | 0 | 0 | 0
CO2 | CO2/Phosphoric Acid Production | 1 | disaggByST_subsource(Phosphoric Acid Production,CO2) | VI | 27 | 0 | 0 | 0 | 0 | 0 | 0 | 0 | 0 | 0 | 0 | 0 | 0 | 0 | 0 | 0 | 0 | 0 | 0 | 0 | 0 | 0 | 0 | 0 | 0 | 0 | 0 | 0 | 0 | 0 | 0 | 0 | 0 | 0
CO2 | CO2/Phosphoric Acid Production | 1 | disaggByST_subsource(Phosphoric Acid Production,CO2) | VT | 27 | 0 | 0 | 0 | 0 | 0 | 0 | 0 | 0 | 0 | 0 | 0 | 0 | 0 | 0 | 0 | 0 | 0 | 0 | 0 | 0 | 0 | 0 | 0 | 0 | 0 | 0 | 0 | 0 | 0 | 0 | 0 | 0 | 0
CO2 | CO2/Phosphoric Acid Production | 1 | disaggByST_subsource(Phosphoric Acid Production,CO2) | WA | 27 | 0 | 0 | 0 | 0 | 0 | 0 | 0 | 0 | 0 | 0 | 0 | 0 | 0 | 0 | 0 | 0 | 0 | 0 | 0 | 0 | 0 | 0 | 0 | 0 | 0 | 0 | 0 | 0 | 0 | 0 | 0 | 0 | 0
CO2 | CO2/Phosphoric Acid Production | 1 | disaggByST_subsource(Phosphoric Acid Production,CO2) | WI | 27 | 0 | 0 | 0 | 0 | 0 | 0 | 0 | 0 | 0 | 0 | 0 | 0 | 0 | 0 | 0 | 0 | 0 | 0 | 0 | 0 | 0 | 0 | 0 | 0 | 0 | 0 | 0 | 0 | 0 | 0 | 0 | 0 | 0
CO2 | CO2/Phosphoric Acid Production | 1 | disaggByST_subsource(Phosphoric Acid Production,CO2) | WV | 27 | 0 | 0 | 0 | 0 | 0 | 0 | 0 | 0 | 0 | 0 | 0 | 0 | 0 | 0 | 0 | 0 | 0 | 0 | 0 | 0 | 0 | 0 | 0 | 0 | 0 | 0 | 0 | 0 | 0 | 0 | 0 | 0 | 0
CO2 | CO2/Phosphoric Acid Production | 1 | disaggByST_subsource(Phosphoric Acid Production,CO2) | WY | 27 | 0.055724 | 0.050017 | 0.050465 | 0.044847 | 0.04561 | 0.042864 | 0.041644 | 0.041916 | 0.043017 | 0.042254 | 0.04172 | 0.036076 | 0.037525 | 0.038975 | 0.037602 | 0.053695 | 0.046068 | 0.047441 | 0.044085 | 0.038898 | 0.070062 | 0.059443 | 0.057924 | 0.063032 | 0.063565 | 0.061326 | 0.066179 | 0.084347 | 0.064252 | 0.061557 | 0.062634 | 0 | 0
CO2 | CO2/Lead Production | 1 | disaggByST_subsource(Lead Production,CO2) | AK | 28 | 0 | 0 | 0 | 0 | 0 | 0 | 0 | 0 | 0 | 0 | 0 | 0 | 0 | 0 | 0 | 0 | 0 | 0 | 0 | 0 | 0 | 0 | 0 | 0 | 0 | 0 | 0 | 0 | 0 | 0 | 0 | 0 | 0
CO2 | CO2/Lead Production | 1 | disaggByST_subsource(Lead Production,CO2) | AL | 28 | 0.020187 | 0.018967 | 0.01911 | 0.019 | 0.01983 | 0.021619 | 0.03685 | 0.025819 | 0.025951 | 0.027091 | 0.028729 | 0.027241 | 0.029848 | 0.03058 | 0.034332 | 0.029289 | 0.037628 | 0.033261 | 0.032373 | 0.0311 | 0.14814 | 0.13337 | 0.12964 | 0.13321 | 0.1179 | 0.13505 | 0.14703 | 0.14468 | 0.15497 | 0.1465 | 0.15125 | 0 | 0
CO2 | CO2/Lead Production | 1 | disaggByST_subsource(Lead Production,CO2) | AR | 28 | 0 | 0 | 0 | 0 | 0 | 0 | 0 | 0 | 0 | 0 | 0 | 0 | 0 | 0 | 0 | 0 | 0 | 0 | 0 | 0 | 0 | 0 | 0 | 0 | 0 | 0 | 0 | 0 | 0 | 0 | 0 | 0 | 0
CO2 | CO2/Lead Production | 1 | disaggByST_subsource(Lead Production,CO2) | AS | 28 | 0 | 0 | 0 | 0 | 0 | 0 | 0 | 0 | 0 | 0 | 0 | 0 | 0 | 0 | 0 | 0 | 0 | 0 | 0 | 0 | 0 | 0 | 0 | 0 | 0 | 0 | 0 | 0 | 0 | 0 | 0 | 0 | 0
CO2 | CO2/Lead Production | 1 | disaggByST_subsource(Lead Production,CO2) | AZ | 28 | 0 | 0 | 0 | 0 | 0 | 0 | 0 | 0 | 0 | 0 | 0 | 0 | 0 | 0 | 0 | 0 | 0 | 0 | 0 | 0 | 0 | 0 | 0 | 0 | 0 | 0 | 0 | 0 | 0 | 0 | 0 | 0 | 0
CO2 | CO2/Lead Production | 1 | disaggByST_subsource(Lead Production,CO2) | CA | 28 | 0.040373 | 0.037933 | 0.038221 | 0.038 | 0.039661 | 0.043237 | 0.03685 | 0.051638 | 0.051902 | 0.054183 | 0.057457 | 0.054482 | 0.059696 | 0.061161 | 0.068663 | 0.058579 | 0.075256 | 0.066522 | 0.064746 | 0.0622 | 0.02924 | 0.047202 | 0.039957 | 0.045127 | 0.038807 | 0.034608 | 0.019535 | 0.019324 | 0.021848 | 0.019587 | 0.020636 | 0 | 0
CO2 | CO2/Lead Production | 1 | disaggByST_subsource(Lead Production,CO2) | CO | 28 | 0 | 0 | 0 | 0 | 0 | 0 | 0 | 0 | 0 | 0 | 0 | 0 | 0 | 0 | 0 | 0 | 0 | 0 | 0 | 0 | 0 | 0 | 0 | 0 | 0 | 0 | 0 | 0 | 0 | 0 | 0 | 0 | 0
CO2 | CO2/Lead Production | 1 | disaggByST_subsource(Lead Production,CO2) | CT | 28 | 0 | 0 | 0 | 0 | 0 | 0 | 0 | 0 | 0 | 0 | 0 | 0 | 0 | 0 | 0 | 0 | 0 | 0 | 0 | 0 | 0 | 0 | 0 | 0 | 0 | 0 | 0 | 0 | 0 | 0 | 0 | 0 | 0
CO2 | CO2/Lead Production | 1 | disaggByST_subsource(Lead Production,CO2) | DC | 28 | 0 | 0 | 0 | 0 | 0 | 0 | 0 | 0 | 0 | 0 | 0 | 0 | 0 | 0 | 0 | 0 | 0 | 0 | 0 | 0 | 0 | 0 | 0 | 0 | 0 | 0 | 0 | 0 | 0 | 0 | 0 | 0 | 0
CO2 | CO2/Lead Production | 1 | disaggByST_subsource(Lead Production,CO2) | DE | 28 | 0 | 0 | 0 | 0 | 0 | 0 | 0 | 0 | 0 | 0 | 0 | 0 | 0 | 0 | 0 | 0 | 0 | 0 | 0 | 0 | 0 | 0 | 0 | 0 | 0 | 0 | 0 | 0 | 0 | 0 | 0 | 0 | 0
CO2 | CO2/Lead Production | 1 | disaggByST_subsource(Lead Production,CO2) | FL | 28 | 0.020187 | 0.018967 | 0.01911 | 0.019 | 0.01983 | 0.021619 | 0.03685 | 0.025819 | 0.025951 | 0.027091 | 0.028729 | 0.027241 | 0.029848 | 0.03058 | 0.034332 | 0.029289 | 0.037628 | 0.033261 | 0.032373 | 0.0311 | 0 | 0 | 0.040768 | 0.033456 | 0.063975 | 0.032858 | 0.068158 | 0.025599 | 0.022243 | 0.023036 | 0.040389 | 0 | 0
CO2 | CO2/Lead Production | 1 | disaggByST_subsource(Lead Production,CO2) | GA | 28 | 0.020187 | 0.018967 | 0.01911 | 0.019 | 0.01983 | 0.021619 | 0.018425 | 0.025819 | 0.025951 | 0.027091 | 0 | 0 | 0 | 0 | 0 | 0 | 0 | 0 | 0 | 0 | 0 | 0 | 0 | 0 | 0 | 0 | 0 | 0 | 0 | 0 | 0 | 0 | 0
CO2 | CO2/Lead Production | 1 | disaggByST_subsource(Lead Production,CO2) | GU | 28 | 0 | 0 | 0 | 0 | 0 | 0 | 0 | 0 | 0 | 0 | 0 | 0 | 0 | 0 | 0 | 0 | 0 | 0 | 0 | 0 | 0 | 0 | 0 | 0 | 0 | 0 | 0 | 0 | 0 | 0 | 0 | 0 | 0
CO2 | CO2/Lead Production | 1 | disaggByST_subsource(Lead Production,CO2) | HI | 28 | 0 | 0 | 0 | 0 | 0 | 0 | 0 | 0 | 0 | 0 | 0 | 0 | 0 | 0 | 0 | 0 | 0 | 0 | 0 | 0 | 0 | 0 | 0 | 0 | 0 | 0 | 0 | 0 | 0 | 0 | 0 | 0 | 0
CO2 | CO2/Lead Production | 1 | disaggByST_subsource(Lead Production,CO2) | IA | 28 | 0 | 0 | 0 | 0 | 0 | 0 | 0 | 0 | 0 | 0 | 0 | 0 | 0 | 0 | 0 | 0 | 0 | 0 | 0 | 0 | 0 | 0 | 0 | 0 | 0 | 0 | 0 | 0 | 0 | 0 | 0 | 0 | 0
CO2 | CO2/Lead Production | 1 | disaggByST_subsource(Lead Production,CO2) | ID | 28 | 0 | 0 | 0 | 0 | 0 | 0 | 0 | 0 | 0 | 0 | 0 | 0 | 0 | 0 | 0 | 0 | 0 | 0 | 0 | 0 | 0 | 0 | 0 | 0 | 0 | 0 | 0 | 0 | 0 | 0 | 0 | 0 | 0
CO2 | CO2/Lead Production | 1 | disaggByST_subsource(Lead Production,CO2) | IL | 28 | 0 | 0 | 0 | 0 | 0 | 0 | 0 | 0 | 0 | 0 | 0 | 0 | 0 | 0 | 0 | 0.029289 | 0 | 0 | 0 | 0 | 0 | 0 | 0 | 0 | 0 | 0 | 0 | 0 | 0 | 0 | 0 | 0 | 0
CO2 | CO2/Lead Production | 1 | disaggByST_subsource(Lead Production,CO2) | IN | 28 | 0.040373 | 0.037933 | 0.038221 | 0.038 | 0.039661 | 0.043237 | 0.03685 | 0.051638 | 0.051902 | 0.054183 | 0.057457 | 0.054482 | 0.059696 | 0.061161 | 0.068663 | 0.058579 | 0.075256 | 0.066522 | 0.064746 | 0.0622 | 0.044502 | 0.051546 | 0.051278 | 0.065473 | 0.041149 | 0.043715 | 0.046629 | 0.052913 | 0.065652 | 0.071646 | 0.072456 | 0 | 0
CO2 | CO2/Lead Production | 1 | disaggByST_subsource(Lead Production,CO2) | KS | 28 | 0 | 0 | 0 | 0 | 0 | 0 | 0 | 0 | 0 | 0 | 0 | 0 | 0 | 0 | 0 | 0 | 0 | 0 | 0 | 0 | 0 | 0 | 0 | 0 | 0 | 0 | 0 | 0 | 0 | 0 | 0 | 0 | 0
CO2 | CO2/Lead Production | 1 | disaggByST_subsource(Lead Production,CO2) | KY | 28 | 0 | 0 | 0 | 0 | 0 | 0 | 0 | 0 | 0 | 0 | 0 | 0 | 0 | 0 | 0 | 0 | 0 | 0 | 0 | 0 | 0 | 0 | 0 | 0 | 0 | 0 | 0 | 0 | 0 | 0 | 0 | 0 | 0
CO2 | CO2/Lead Production | 1 | disaggByST_subsource(Lead Production,CO2) | LA | 28 | 0.020187 | 0.018967 | 0.01911 | 0.019 | 0.01983 | 0.021619 | 0.03685 | 0.025819 | 0.025951 | 0.027091 | 0.028729 | 0.027241 | 0.029848 | 0.03058 | 0.034332 | 0.029289 | 0.037628 | 0.033261 | 0.032373 | 0.0311 | 0 | 0 | 0 | 0 | 0 | 0 | 0 | 0 | 0 | 0 | 0 | 0 | 0
CO2 | CO2/Lead Production | 1 | disaggByST_subsource(Lead Production,CO2) | MA | 28 | 0 | 0 | 0 | 0 | 0 | 0 | 0 | 0 | 0 | 0 | 0 | 0 | 0 | 0 | 0 | 0 | 0 | 0 | 0 | 0 | 0 | 0 | 0 | 0 | 0 | 0 | 0 | 0 | 0 | 0 | 0 | 0 | 0
CO2 | CO2/Lead Production | 1 | disaggByST_subsource(Lead Production,CO2) | MD | 28 | 0 | 0 | 0 | 0 | 0 | 0 | 0 | 0 | 0 | 0 | 0 | 0 | 0 | 0 | 0 | 0 | 0 | 0 | 0 | 0 | 0 | 0 | 0 | 0 | 0 | 0 | 0 | 0 | 0 | 0 | 0 | 0 | 0
CO2 | CO2/Lead Production | 1 | disaggByST_subsource(Lead Production,CO2) | ME | 28 | 0 | 0 | 0 | 0 | 0 | 0 | 0 | 0 | 0 | 0 | 0 | 0 | 0 | 0 | 0 | 0 | 0 | 0 | 0 | 0 | 0 | 0 | 0 | 0 | 0 | 0 | 0 | 0 | 0 | 0 | 0 | 0 | 0
CO2 | CO2/Lead Production | 1 | disaggByST_subsource(Lead Production,CO2) | MI | 28 | 0 | 0 | 0 | 0 | 0 | 0 | 0 | 0 | 0 | 0 | 0 | 0 | 0 | 0 | 0 | 0 | 0 | 0 | 0 | 0 | 0 | 0 | 0 | 0 | 0 | 0 | 0 | 0 | 0 | 0 | 0 | 0 | 0
CO2 | CO2/Lead Production | 1 | disaggByST_subsource(Lead Production,CO2) | MN | 28 | 0.040373 | 0.037933 | 0.038221 | 0.038 | 0.039661 | 0.043237 | 0.03685 | 0.051638 | 0.051902 | 0.027091 | 0.028729 | 0.027241 | 0.029848 | 0.03058 | 0.034332 | 0.029289 | 0.037628 | 0.033261 | 0.032373 | 0.0311 | 0.032738 | 0.036235 | 0.036465 | 0.05956 | 0.063108 | 0.076713 | 0.072303 | 0.12473 | 0.0911 | 0.091505 | 0.053937 | 0 | 0
CO2 | CO2/Lead Production | 1 | disaggByST_subsource(Lead Production,CO2) | MO | 28 | 0.11664 | 0.1096 | 0.11043 | 0.10979 | 0.11459 | 0.12492 | 0.10646 | 0.14919 | 0.14996 | 0.15654 | 0.166 | 0.15741 | 0.17247 | 0.1767 | 0.13352 | 0.11391 | 0.10871 | 0.12936 | 0.1259 | 0.12095 | 0.19829 | 0.19388 | 0.15067 | 0.1442 | 0.073273 | 0.08347 | 0.074947 | 0.064806 | 0.071916 | 0.069297 | 0.058194 | 0 | 0
CO2 | CO2/Lead Production | 1 | disaggByST_subsource(Lead Production,CO2) | MP | 28 | 0 | 0 | 0 | 0 | 0 | 0 | 0 | 0 | 0 | 0 | 0 | 0 | 0 | 0 | 0 | 0 | 0 | 0 | 0 | 0 | 0 | 0 | 0 | 0 | 0 | 0 | 0 | 0 | 0 | 0 | 0 | 0 | 0
CO2 | CO2/Lead Production | 1 | disaggByST_subsource(Lead Production,CO2) | MS | 28 | 0 | 0 | 0 | 0 | 0 | 0 | 0 | 0 | 0 | 0 | 0 | 0 | 0 | 0 | 0 | 0 | 0 | 0 | 0 | 0 | 0 | 0 | 0 | 0 | 0 | 0 | 0 | 0 | 0 | 0 | 0 | 0 | 0
CO2 | CO2/Lead Production | 1 | disaggByST_subsource(Lead Production,CO2) | MT | 28 | 0.038136 | 0.035831 | 0.036103 | 0.035894 | 0.037463 | 0.040841 | 0.034808 | 0.048776 | 0.049026 | 0.05118 | 0.054273 | 0.051463 | 0 | 0 | 0 | 0 | 0 | 0 | 0 | 0 | 0 | 0 | 0 | 0 | 0 | 0 | 0 | 0 | 0 | 0 | 0 | 0 | 0
CO2 | CO2/Lead Production | 1 | disaggByST_subsource(Lead Production,CO2) | NC | 28 | 0 | 0 | 0 | 0 | 0 | 0 | 0 | 0 | 0 | 0 | 0 | 0 | 0 | 0 | 0 | 0 | 0 | 0 | 0 | 0 | 0 | 0 | 0 | 0 | 0 | 0 | 0 | 0 | 0 | 0 | 0 | 0 | 0
CO2 | CO2/Lead Production | 1 | disaggByST_subsource(Lead Production,CO2) | ND | 28 | 0 | 0 | 0 | 0 | 0 | 0 | 0 | 0 | 0 | 0 | 0 | 0 | 0 | 0 | 0 | 0 | 0 | 0 | 0 | 0 | 0 | 0 | 0 | 0 | 0 | 0 | 0 | 0 | 0 | 0 | 0 | 0 | 0
CO2 | CO2/Lead Production | 1 | disaggByST_subsource(Lead Production,CO2) | NE | 28 | 0.038136 | 0.035831 | 0.036103 | 0.035894 | 0.037463 | 0.040841 | 0.034808 | 0 | 0 | 0 | 0 | 0 | 0 | 0 | 0 | 0 | 0 | 0 | 0 | 0 | 0 | 0 | 0 | 0 | 0 | 0 | 0 | 0 | 0 | 0 | 0 | 0 | 0
CO2 | CO2/Lead Production | 1 | disaggByST_subsource(Lead Production,CO2) | NH | 28 | 0 | 0 | 0 | 0 | 0 | 0 | 0 | 0 | 0 | 0 | 0 | 0 | 0 | 0 | 0 | 0 | 0 | 0 | 0 | 0 | 0 | 0 | 0 | 0 | 0 | 0 | 0 | 0 | 0 | 0 | 0 | 0 | 0
CO2 | CO2/Lead Production | 1 | disaggByST_subsource(Lead Production,CO2) | NJ | 28 | 0 | 0 | 0 | 0 | 0 | 0 | 0 | 0 | 0 | 0 | 0 | 0 | 0 | 0 | 0 | 0 | 0 | 0 | 0 | 0 | 0 | 0 | 0 | 0 | 0 | 0 | 0 | 0 | 0 | 0 | 0 | 0 | 0
CO2 | CO2/Lead Production | 1 | disaggByST_subsource(Lead Production,CO2) | NM | 28 | 0 | 0 | 0 | 0 | 0 | 0 | 0 | 0 | 0 | 0 | 0 | 0 | 0 | 0 | 0 | 0 | 0 | 0 | 0 | 0 | 0 | 0 | 0 | 0 | 0 | 0 | 0 | 0 | 0 | 0 | 0 | 0 | 0
CO2 | CO2/Lead Production | 1 | disaggByST_subsource(Lead Production,CO2) | NV | 28 | 0 | 0 | 0 | 0 | 0 | 0 | 0 | 0 | 0 | 0 | 0 | 0 | 0 | 0 | 0 | 0 | 0 | 0 | 0 | 0 | 0 | 0 | 0 | 0 | 0 | 0 | 0 | 0 | 0 | 0 | 0 | 0 | 0
CO2 | CO2/Lead Production | 1 | disaggByST_subsource(Lead Production,CO2) | NY | 28 | 0.020187 | 0.018967 | 0.01911 | 0.019 | 0.01983 | 0.021619 | 0.03685 | 0.025819 | 0.025951 | 0.027091 | 0.028729 | 0.027241 | 0.029848 | 0.03058 | 0.034332 | 0.029289 | 0.037628 | 0.033261 | 0.032373 | 0.0311 | 0.032332 | 0.0232 | 0.029574 | 0.034364 | 0.033243 | 0.034668 | 0.034364 | 0.041861 | 0.042225 | 0.064335 | 0.057503 | 0 | 0
CO2 | CO2/Lead Production | 1 | disaggByST_subsource(Lead Production,CO2) | OH | 28 | 0 | 0 | 0 | 0 | 0 | 0 | 0 | 0 | 0 | 0 | 0 | 0 | 0 | 0 | 0 | 0.058579 | 0 | 0 | 0 | 0 | 0 | 0 | 0 | 0 | 0 | 0 | 0 | 0 | 0 | 0 | 0 | 0 | 0
CO2 | CO2/Lead Production | 1 | disaggByST_subsource(Lead Production,CO2) | OK | 28 | 0 | 0 | 0 | 0 | 0 | 0 | 0 | 0 | 0 | 0 | 0 | 0 | 0 | 0 | 0 | 0 | 0 | 0 | 0 | 0 | 0 | 0 | 0 | 0 | 0 | 0 | 0 | 0 | 0 | 0 | 0 | 0 | 0
CO2 | CO2/Lead Production | 1 | disaggByST_subsource(Lead Production,CO2) | OR | 28 | 0 | 0 | 0 | 0 | 0 | 0 | 0 | 0 | 0 | 0 | 0 | 0 | 0 | 0 | 0 | 0 | 0 | 0 | 0 | 0 | 0 | 0 | 0 | 0 | 0 | 0 | 0 | 0 | 0 | 0 | 0 | 0 | 0
CO2 | CO2/Lead Production | 1 | disaggByST_subsource(Lead Production,CO2) | PA | 28 | 0.040373 | 0.037933 | 0.038221 | 0.038 | 0.039661 | 0.043237 | 0.03685 | 0.051638 | 0.051902 | 0.054183 | 0.057457 | 0.054482 | 0.059696 | 0.061161 | 0.068663 | 0.058579 | 0.075256 | 0.066522 | 0.064746 | 0.0622 | 0.041638 | 0.040419 | 0.039737 | 0.018992 | 0.013183 | 0.015799 | 0.015428 | 0.017452 | 0.019546 | 0.016477 | 0.013072 | 0 | 0
CO2 | CO2/Lead Production | 1 | disaggByST_subsource(Lead Production,CO2) | PR | 28 | 0 | 0 | 0 | 0 | 0 | 0 | 0 | 0 | 0 | 0 | 0 | 0 | 0 | 0 | 0 | 0 | 0 | 0 | 0 | 0 | 0 | 0 | 0 | 0 | 0 | 0 | 0 | 0 | 0 | 0 | 0 | 0 | 0
CO2 | CO2/Lead Production | 1 | disaggByST_subsource(Lead Production,CO2) | RI | 28 | 0 | 0 | 0 | 0 | 0 | 0 | 0 | 0 | 0 | 0 | 0 | 0 | 0 | 0 | 0 | 0 | 0 | 0 | 0 | 0 | 0 | 0 | 0 | 0 | 0 | 0 | 0 | 0 | 0 | 0 | 0 | 0 | 0
CO2 | CO2/Lead Production | 1 | disaggByST_subsource(Lead Production,CO2) | SC | 28 | 0 | 0 | 0 | 0 | 0 | 0 | 0 | 0 | 0 | 0 | 0 | 0 | 0 | 0 | 0 | 0 | 0 | 0 | 0 | 0 | 0 | 0 | 0 | 0.011624 | 0.014614 | 0.015616 | 0.021106 | 0.021634 | 0.023498 | 0.024116 | 0.02756 | 0 | 0
CO2 | CO2/Lead Production | 1 | disaggByST_subsource(Lead Production,CO2) | SD | 28 | 0 | 0 | 0 | 0 | 0 | 0 | 0 | 0 | 0 | 0 | 0 | 0 | 0 | 0 | 0 | 0 | 0 | 0 | 0 | 0 | 0 | 0 | 0 | 0 | 0 | 0 | 0 | 0 | 0 | 0 | 0 | 0 | 0
CO2 | CO2/Lead Production | 1 | disaggByST_subsource(Lead Production,CO2) | TN | 28 | 0.040373 | 0.037933 | 0.038221 | 0.038 | 0.039661 | 0.043237 | 0.03685 | 0.025819 | 0.025951 | 0.027091 | 0.028729 | 0.027241 | 0.029848 | 0.03058 | 0 | 0 | 0 | 0.033261 | 0.032373 | 0.0311 | 0 | 0 | 0 | 0 | 0 | 0 | 0 | 0 | 0 | 0 | 0 | 0 | 0
CO2 | CO2/Lead Production | 1 | disaggByST_subsource(Lead Production,CO2) | TX | 28 | 0.020187 | 0.018967 | 0.01911 | 0.019 | 0.01983 | 0.021619 | 0.03685 | 0.025819 | 0.025951 | 0.027091 | 0.028729 | 0.027241 | 0.029848 | 0.03058 | 0.034332 | 0.029289 | 0.037628 | 0.033261 | 0.032373 | 0.0311 | 0.014873 | 0.012149 | 0.0091623 | 0 | 0 | 0 | 0 | 0 | 0 | 0 | 0 | 0 | 0
CO2 | CO2/Lead Production | 1 | disaggByST_subsource(Lead Production,CO2) | UM | 28 | 0 | 0 | 0 | 0 | 0 | 0 | 0 | 0 | 0 | 0 | 0 | 0 | 0 | 0 | 0 | 0 | 0 | 0 | 0 | 0 | 0 | 0 | 0 | 0 | 0 | 0 | 0 | 0 | 0 | 0 | 0 | 0 | 0
CO2 | CO2/Lead Production | 1 | disaggByST_subsource(Lead Production,CO2) | UT | 28 | 0 | 0 | 0 | 0 | 0 | 0 | 0 | 0 | 0 | 0 | 0 | 0 | 0 | 0 | 0 | 0 | 0 | 0 | 0 | 0 | 0 | 0 | 0 | 0 | 0 | 0 | 0 | 0 | 0 | 0 | 0 | 0 | 0
CO2 | CO2/Lead Production | 1 | disaggByST_subsource(Lead Production,CO2) | VA | 28 | 0 | 0 | 0 | 0 | 0 | 0 | 0 | 0 | 0 | 0 | 0 | 0 | 0 | 0 | 0 | 0 | 0 | 0 | 0 | 0 | 0 | 0 | 0 | 0 | 0 | 0 | 0 | 0 | 0 | 0 | 0 | 0 | 0
CO2 | CO2/Lead Production | 1 | disaggByST_subsource(Lead Production,CO2) | VI | 28 | 0 | 0 | 0 | 0 | 0 | 0 | 0 | 0 | 0 | 0 | 0 | 0 | 0 | 0 | 0 | 0 | 0 | 0 | 0 | 0 | 0 | 0 | 0 | 0 | 0 | 0 | 0 | 0 | 0 | 0 | 0 | 0 | 0
CO2 | CO2/Lead Production | 1 | disaggByST_subsource(Lead Production,CO2) | VT | 28 | 0 | 0 | 0 | 0 | 0 | 0 | 0 | 0 | 0 | 0 | 0 | 0 | 0 | 0 | 0 | 0 | 0 | 0 | 0 | 0 | 0 | 0 | 0 | 0 | 0 | 0 | 0 | 0 | 0 | 0 | 0 | 0 | 0
CO2 | CO2/Lead Production | 1 | disaggByST_subsource(Lead Production,CO2) | WA | 28 | 0 | 0 | 0 | 0 | 0 | 0 | 0 | 0 | 0 | 0 | 0 | 0 | 0 | 0 | 0 | 0 | 0 | 0 | 0 | 0 | 0 | 0 | 0 | 0 | 0 | 0 | 0 | 0 | 0 | 0 | 0 | 0 | 0
CO2 | CO2/Lead Production | 1 | disaggByST_subsource(Lead Production,CO2) | WI | 28 | 0 | 0 | 0 | 0 | 0 | 0 | 0 | 0 | 0 | 0 | 0 | 0 | 0 | 0 | 0 | 0 | 0 | 0 | 0 | 0 | 0 | 0 | 0 | 0 | 0 | 0 | 0 | 0 | 0 | 0 | 0 | 0 | 0
CO2 | CO2/Lead Production | 1 | disaggByST_subsource(Lead Production,CO2) | WV | 28 | 0 | 0 | 0 | 0 | 0 | 0 | 0 | 0 | 0 | 0 | 0 | 0 | 0 | 0 | 0 | 0 | 0 | 0 | 0 | 0 | 0 | 0 | 0 | 0 | 0 | 0 | 0 | 0 | 0 | 0 | 0 | 0 | 0
CO2 | CO2/Lead Production | 1 | disaggByST_subsource(Lead Production,CO2) | WY | 28 | 0 | 0 | 0 | 0 | 0 | 0 | 0 | 0 | 0 | 0 | 0 | 0 | 0 | 0 | 0 | 0 | 0 | 0 | 0 | 0 | 0 | 0 | 0 | 0 | 0 | 0 | 0 | 0 | 0 | 0 | 0 | 0 | 0
CO2 | CO2/Carbide Production and Consumption | 1 | disaggByST_subsource(Silicon Carbide Production and Consumption,CO2) | AK | 29 | 0.000159 | 0.00012054 | 0.00014992 | 0.0001669 | 0.00017309 | 0.00023117 | 0.00025661 | 0.00031653 | 0.00036198 | 0.00023477 | 0.00025574 | 0.00018628 | 0.0002193 | 0.0002312 | 0.00028036 | 0.00026937 | 0.00024537 | 0.00022016 | 0.00017773 | 0.00011406 | 0.00019356 | 0.00017141 | 0.00014443 | 0.00016988 | 0.00017696 | 0.00019197 | 0.0001775 | 0.00020256 | 0.00020657 | 0.00018521 | 0.00013729 | 0 | 0
CO2 | CO2/Carbide Production and Consumption | 1 | disaggByST_subsource(Silicon Carbide Production and Consumption,CO2) | AL | 29 | 0.0011638 | 0.00086657 | 0.0010578 | 0.0011734 | 0.0012222 | 0.0016434 | 0.0018262 | 0.0022556 | 0.0025719 | 0.0016647 | 0.0018132 | 0.0013133 | 0.0015296 | 0.0016058 | 0.0019266 | 0.0018457 | 0.001682 | 0.0015122 | 0.0012198 | 0.00077653 | 0.0012974 | 0.0011389 | 0.00095193 | 0.0011128 | 0.0011629 | 0.0012621 | 0.0011633 | 0.0013335 | 0.0013717 | 0.0012391 | 0.00092412 | 0 | 0
CO2 | CO2/Carbide Production and Consumption | 1 | disaggByST_subsource(Silicon Carbide Production and Consumption,CO2) | AR | 29 | 0.0006772 | 0.0005038 | 0.00061523 | 0.00068393 | 0.00071552 | 0.00096972 | 0.0010845 | 0.0013432 | 0.0015335 | 0.00099646 | 0.0010909 | 0.00079121 | 0.00092383 | 0.00097156 | 0.0011693 | 0.0011233 | 0.0010253 | 0.00092188 | 0.00074316 | 0.00047278 | 0.00079217 | 0.00069789 | 0.00058359 | 0.00068182 | 0.00071274 | 0.00077462 | 0.00071515 | 0.00082114 | 0.00084469 | 0.00076271 | 0.00056904 | 0 | 0
CO2 | CO2/Carbide Production and Consumption | 1 | disaggByST_subsource(Silicon Carbide Production and Consumption,CO2) | AS | 29 | 0 | 0 | 0 | 0 | 0 | 0 | 0 | 0 | 0 | 0 | 0 | 0 | 0 | 0 | 0 | 0 | 0 | 0 | 0 | 0 | 0 | 0 | 0 | 0 | 0 | 0 | 0 | 0 | 0 | 0 | 0 | 0 | 0
CO2 | CO2/Carbide Production and Consumption | 1 | disaggByST_subsource(Silicon Carbide Production and Consumption,CO2) | AZ | 29 | 0.0010587 | 0.00080092 | 0.00099714 | 0.001132 | 0.0012179 | 0.0016953 | 0.0019341 | 0.0024461 | 0.0028514 | 0.0018877 | 0.0021017 | 0.0015502 | 0.0018423 | 0.0019648 | 0.0024036 | 0.0023584 | 0.0021907 | 0.001996 | 0.0016237 | 0.0010352 | 0.0017371 | 0.0015361 | 0.0012958 | 0.001528 | 0.0016164 | 0.0017763 | 0.00166 | 0.0019267 | 0.002009 | 0.001841 | 0.0013935 | 0 | 0
CO2 | CO2/Carbide Production and Consumption | 1 | disaggByST_subsource(Silicon Carbide Production and Consumption,CO2) | CA | 29 | 0.0086093 | 0.0064416 | 0.0078877 | 0.0087081 | 0.0090327 | 0.012123 | 0.013501 | 0.016775 | 0.019262 | 0.012588 | 0.013842 | 0.010135 | 0.011906 | 0.01257 | 0.015128 | 0.014471 | 0.013088 | 0.011731 | 0.0094634 | 0.0060323 | 0.010118 | 0.0089308 | 0.0074991 | 0.0088102 | 0.0092639 | 0.010114 | 0.009358 | 0.010754 | 0.011059 | 0.0099568 | 0.0073922 | 0 | 0
CO2 | CO2/Carbide Production and Consumption | 1 | disaggByST_subsource(Silicon Carbide Production and Consumption,CO2) | CO | 29 | 0.00095049 | 0.00071605 | 0.00089024 | 0.0010062 | 0.0010684 | 0.0014636 | 0.0016529 | 0.002075 | 0.0024037 | 0.001588 | 0.0017621 | 0.001301 | 0.0015331 | 0.0016148 | 0.0019455 | 0.0018708 | 0.0017152 | 0.0015546 | 0.0012642 | 0.00081149 | 0.0013684 | 0.0012154 | 0.0010264 | 0.0012139 | 0.0012851 | 0.0014179 | 0.0013252 | 0.0015356 | 0.0015976 | 0.0014538 | 0.0010905 | 0 | 0
CO2 | CO2/Carbide Production and Consumption | 1 | disaggByST_subsource(Silicon Carbide Production and Consumption,CO2) | CT | 29 | 0.00094599 | 0.00069824 | 0.00084053 | 0.0009214 | 0.00095138 | 0.0012714 | 0.0014069 | 0.0017296 | 0.001965 | 0.0012725 | 0.0013895 | 0.0010091 | 0.0011809 | 0.0012424 | 0.0014867 | 0.0014164 | 0.0012781 | 0.0011415 | 0.00091665 | 0.00058131 | 0.00097033 | 0.00085156 | 0.00071054 | 0.00082815 | 0.00086325 | 0.0009329 | 0.0008557 | 0.00097736 | 0.0010024 | 0.00090031 | 0.0006679 | 0 | 0
CO2 | CO2/Carbide Production and Consumption | 1 | disaggByST_subsource(Silicon Carbide Production and Consumption,CO2) | DC | 29 | 0.00017395 | 0.00012703 | 0.00015217 | 0.00016575 | 0.00016905 | 0.00022203 | 0.00024135 | 0.00029317 | 0.00033004 | 0.00021426 | 0.00023297 | 0.00016888 | 0.00019568 | 0.0002027 | 0.00024143 | 0.00022906 | 0.00020736 | 0.00018589 | 0.00015001 | 9.6655e-05 | 0.0001641 | 0.00014719 | 0.00012564 | 0.00015006 | 0.00015932 | 0.000176 | 0.00016435 | 0.00019056 | 0.00019746 | 0.00017881 | 0.00013385 | 0 | 0
CO2 | CO2/Carbide Production and Consumption | 1 | disaggByST_subsource(Silicon Carbide Production and Consumption,CO2) | DE | 29 | 0.00019241 | 0.00014441 | 0.00017696 | 0.00019668 | 0.00020586 | 0.0002791 | 0.00031244 | 0.00038806 | 0.00044571 | 0.00029121 | 0.00032025 | 0.0002339 | 0.00027524 | 0.00029167 | 0.00035329 | 0.00034135 | 0.00031222 | 0.00028212 | 0.00022851 | 0.00014554 | 0.0002439 | 0.00021536 | 0.00018094 | 0.00021282 | 0.00022403 | 0.0002449 | 0.00022708 | 0.00026187 | 0.00027117 | 0.00024658 | 0.00018529 | 0 | 0
CO2 | CO2/Carbide Production and Consumption | 1 | disaggByST_subsource(Silicon Carbide Production and Consumption,CO2) | FL | 29 | 0.0037453 | 0.0028264 | 0.0034761 | 0.0038779 | 0.0040852 | 0.0055603 | 0.006263 | 0.007842 | 0.0090427 | 0.0059217 | 0.0065354 | 0.0048082 | 0.0056979 | 0.006063 | 0.0074057 | 0.0072062 | 0.006601 | 0.0059442 | 0.0047899 | 0.0030442 | 0.0051093 | 0.0045218 | 0.0038147 | 0.0045029 | 0.0047665 | 0.0052563 | 0.0049306 | 0.0057344 | 0.0059605 | 0.0054261 | 0.0040809 | 0 | 0
CO2 | CO2/Carbide Production and Consumption | 1 | disaggByST_subsource(Silicon Carbide Production and Consumption,CO2) | GA | 29 | 0.0018715 | 0.0014065 | 0.001736 | 0.001943 | 0.0020533 | 0.0028029 | 0.0031629 | 0.0039685 | 0.0045916 | 0.0030233 | 0.0033506 | 0.0024625 | 0.0029048 | 0.0030745 | 0.003729 | 0.0036051 | 0.0033268 | 0.0030258 | 0.0024573 | 0.0015702 | 0.002633 | 0.0023263 | 0.0019573 | 0.0022975 | 0.0024179 | 0.0026473 | 0.0024641 | 0.0028476 | 0.0029499 | 0.0026832 | 0.002011 | 0 | 0
CO2 | CO2/Carbide Production and Consumption | 1 | disaggByST_subsource(Silicon Carbide Production and Consumption,CO2) | GU | 29 | 0 | 0 | 0 | 0 | 0 | 0 | 0 | 0 | 0 | 0 | 0 | 0 | 0 | 0 | 0 | 0 | 0 | 0 | 0 | 0 | 0 | 0 | 0 | 0 | 0 | 0 | 0 | 0 | 0 | 0 | 0 | 0 | 0
CO2 | CO2/Carbide Production and Consumption | 1 | disaggByST_subsource(Silicon Carbide Production and Consumption,CO2) | HI | 29 | 0.00031998 | 0.00024031 | 0.00029504 | 0.00032656 | 0.0003407 | 0.00045776 | 0.00050757 | 0.00062568 | 0.00070958 | 0.00045478 | 0.00049421 | 0.00036038 | 0.00042322 | 0.00044611 | 0.00054157 | 0.00052212 | 0.00047589 | 0.00042578 | 0.00034442 | 0.00021979 | 0.00036979 | 0.00032736 | 0.00027574 | 0.00032447 | 0.00033979 | 0.00036993 | 0.00034155 | 0.00038975 | 0.00039908 | 0.0003574 | 0.00026419 | 0 | 0
CO2 | CO2/Carbide Production and Consumption | 1 | disaggByST_subsource(Silicon Carbide Production and Consumption,CO2) | IA | 29 | 0.00079916 | 0.00059142 | 0.0007177 | 0.00078992 | 0.00081786 | 0.0010967 | 0.0012144 | 0.0014929 | 0.001695 | 0.0010963 | 0.0011929 | 0.00086188 | 0.0010018 | 0.001049 | 0.001256 | 0.0011973 | 0.0010838 | 0.0009706 | 0.00077992 | 0.00049498 | 0.00082709 | 0.00072772 | 0.00060809 | 0.00071256 | 0.0007468 | 0.00081175 | 0.00074895 | 0.00085938 | 0.00088332 | 0.0007977 | 0.00059402 | 0 | 0
CO2 | CO2/Carbide Production and Consumption | 1 | disaggByST_subsource(Silicon Carbide Production and Consumption,CO2) | ID | 29 | 0.00029092 | 0.00022014 | 0.0002729 | 0.00030872 | 0.00032853 | 0.00045029 | 0.00050729 | 0.00063439 | 0.00073124 | 0.00047934 | 0.0005292 | 0.00038801 | 0.00045762 | 0.00048613 | 0.00059185 | 0.00057685 | 0.00053364 | 0.00048708 | 0.00039667 | 0.00025369 | 0.00042586 | 0.00037594 | 0.00031541 | 0.00037127 | 0.00039187 | 0.00042959 | 0.00040254 | 0.00047012 | 0.00049133 | 0.00045168 | 0.00034304 | 0 | 0
CO2 | CO2/Carbide Production and Consumption | 1 | disaggByST_subsource(Silicon Carbide Production and Consumption,CO2) | IL | 29 | 0.17359 | 0.10463 | 0.061928 | 0.049138 | 0.062368 | 0.051753 | 0.060123 | 0.053453 | 0.056946 | 0.047874 | 0.046984 | 0.045591 | 0.043576 | 0.050327 | 0.051204 | 0.050943 | 0.050444 | 0.049959 | 0.049146 | 0.047939 | 0.049331 | 0.048903 | 0.048396 | 0.04882 | 0.048943 | 0.049193 | 0.048915 | 0.049344 | 0.049418 | 0.049048 | 0.048214 | 0 | 0
CO2 | CO2/Carbide Production and Consumption | 1 | disaggByST_subsource(Silicon Carbide Production and Consumption,CO2) | IN | 29 | 0.0015971 | 0.0011873 | 0.001445 | 0.001598 | 0.0016621 | 0.002238 | 0.0024903 | 0.0030752 | 0.0035028 | 0.0022714 | 0.0024809 | 0.0018013 | 0.0021017 | 0.0022095 | 0.0026505 | 0.0025359 | 0.002301 | 0.0020646 | 0.001661 | 0.0010542 | 0.0017596 | 0.0015465 | 0.0012923 | 0.0015133 | 0.0015836 | 0.0017187 | 0.0015867 | 0.0018212 | 0.0018784 | 0.0016994 | 0.0012684 | 0 | 0
CO2 | CO2/Carbide Production and Consumption | 1 | disaggByST_subsource(Silicon Carbide Production and Consumption,CO2) | KS | 29 | 0.00071305 | 0.00052824 | 0.00064487 | 0.00071184 | 0.00074033 | 0.00099481 | 0.0011024 | 0.0013608 | 0.0015535 | 0.0010064 | 0.001097 | 0.00079432 | 0.00092643 | 0.00097091 | 0.0011628 | 0.0011088 | 0.0010039 | 0.00090089 | 0.00072598 | 0.00046232 | 0.00077489 | 0.00068095 | 0.00057038 | 0.00066659 | 0.00069668 | 0.00075668 | 0.0006963 | 0.00079573 | 0.00081681 | 0.00073535 | 0.00054713 | 0 | 0
CO2 | CO2/Carbide Production and Consumption | 1 | disaggByST_subsource(Silicon Carbide Production and Consumption,CO2) | KY | 29 | 0.0010615 | 0.00078691 | 0.059909 | 0.046911 | 0.060054 | 0.048647 | 0.056673 | 0.049201 | 0.052107 | 0.04474 | 0.043569 | 0.043116 | 0.040696 | 0.047318 | 0.047613 | 0.047539 | 0.047383 | 0.047228 | 0.046959 | 0.046555 | 0.047029 | 0.046887 | 0.046717 | 0.046865 | 0.04691 | 0.047001 | 0.046911 | 0.047068 | 0.047102 | 0.046979 | 0.046691 | 0 | 0
CO2 | CO2/Carbide Production and Consumption | 1 | disaggByST_subsource(Silicon Carbide Production and Consumption,CO2) | LA | 29 | 0.0012131 | 0.00089916 | 0.0010932 | 0.0012019 | 0.0012473 | 0.0016748 | 0.0018548 | 0.002283 | 0.0025927 | 0.0016762 | 0.0018212 | 0.0013163 | 0.0015354 | 0.001612 | 0.0019358 | 0.0018485 | 0.0015634 | 0.001416 | 0.0011467 | 0.00073307 | 0.0012321 | 0.0010859 | 0.00090953 | 0.0010654 | 0.0011154 | 0.0012133 | 0.001119 | 0.0012776 | 0.001308 | 0.0011761 | 0.00087225 | 0 | 0
CO2 | CO2/Carbide Production and Consumption | 1 | disaggByST_subsource(Silicon Carbide Production and Consumption,CO2) | MA | 29 | 0.0017307 | 0.0012723 | 0.0015352 | 0.0016875 | 0.0017487 | 0.0023489 | 0.0026057 | 0.0032151 | 0.0036622 | 0.0023738 | 0.0025906 | 0.0018806 | 0.0021909 | 0.00229 | 0.0027268 | 0.0025862 | 0.0023291 | 0.0020814 | 0.0016724 | 0.0010637 | 0.0017802 | 0.0015695 | 0.0013171 | 0.0015466 | 0.0016241 | 0.0017671 | 0.001632 | 0.0018762 | 0.0019309 | 0.0017407 | 0.0012944 | 0 | 0
CO2 | CO2/Carbide Production and Consumption | 1 | disaggByST_subsource(Silicon Carbide Production and Consumption,CO2) | MD | 29 | 0.0013793 | 0.001029 | 0.0012537 | 0.0013844 | 0.0014411 | 0.0019391 | 0.0021555 | 0.0026632 | 0.0030389 | 0.0019744 | 0.0021629 | 0.0015799 | 0.0018574 | 0.0019597 | 0.0023588 | 0.0022587 | 0.0020447 | 0.0018296 | 0.0014697 | 0.00093524 | 0.0015694 | 0.0013858 | 0.0011637 | 0.0013646 | 0.0014309 | 0.0015568 | 0.0014359 | 0.0016479 | 0.0016944 | 0.0015287 | 0.0011371 | 0 | 0
CO2 | CO2/Carbide Production and Consumption | 1 | disaggByST_subsource(Silicon Carbide Production and Consumption,CO2) | ME | 29 | 0.00035395 | 0.00026152 | 0.00031539 | 0.0003459 | 0.00035651 | 0.0004756 | 0.00052667 | 0.00064795 | 0.00073521 | 0.00047601 | 0.00052009 | 0.00037794 | 0.00044246 | 0.00046585 | 0.00055863 | 0.00053265 | 0.00048094 | 0.00042946 | 0.00034398 | 0.000217 | 0.00035993 | 0.00031524 | 0.00026248 | 0.00030598 | 0.0003196 | 0.00034552 | 0.00031848 | 0.00036514 | 0.00037581 | 0.00033977 | 0.00025352 | 0 | 0
CO2 | CO2/Carbide Production and Consumption | 1 | disaggByST_subsource(Silicon Carbide Production and Consumption,CO2) | MI | 29 | 0.0026757 | 0.0019873 | 0.0024138 | 0.0026563 | 0.0027535 | 0.0037009 | 0.0041148 | 0.0050653 | 0.0057503 | 0.0037189 | 0.0040532 | 0.002937 | 0.0034195 | 0.0035803 | 0.0042759 | 0.0040596 | 0.0036466 | 0.0032366 | 0.0025716 | 0.001616 | 0.0026779 | 0.0023452 | 0.0019562 | 0.0022835 | 0.0023845 | 0.0025826 | 0.0023794 | 0.0027273 | 0.0028007 | 0.0025209 | 0.0018714 | 0 | 0
CO2 | CO2/Carbide Production and Consumption | 1 | disaggByST_subsource(Silicon Carbide Production and Consumption,CO2) | MN | 29 | 0.0012615 | 0.00093881 | 0.0011448 | 0.0012686 | 0.0013227 | 0.0017824 | 0.0019872 | 0.0024598 | 0.0028106 | 0.0018312 | 0.0020093 | 0.0014647 | 0.0017135 | 0.0018019 | 0.0021635 | 0.0020678 | 0.0018762 | 0.0016852 | 0.0013565 | 0.00086193 | 0.0014398 | 0.0012687 | 0.0010628 | 0.0012471 | 0.0013091 | 0.0014256 | 0.0013208 | 0.0015224 | 0.0015728 | 0.0014239 | 0.0010623 | 0 | 0
CO2 | CO2/Carbide Production and Consumption | 1 | disaggByST_subsource(Silicon Carbide Production and Consumption,CO2) | MO | 29 | 0.0014738 | 0.0010931 | 0.0013285 | 0.0014677 | 0.0015276 | 0.002057 | 0.0022902 | 0.0028304 | 0.0032242 | 0.0020899 | 0.0022836 | 0.0016583 | 0.0019374 | 0.0020357 | 0.0024442 | 0.0023387 | 0.002123 | 0.0019053 | 0.0015315 | 0.00097289 | 0.0016256 | 0.0014264 | 0.0011909 | 0.0013918 | 0.0014547 | 0.0015794 | 0.0014561 | 0.0016706 | 0.0017179 | 0.0015503 | 0.0011551 | 0 | 0
CO2 | CO2/Carbide Production and Consumption | 1 | disaggByST_subsource(Silicon Carbide Production and Consumption,CO2) | MP | 29 | 0 | 0 | 0 | 0 | 0 | 0 | 0 | 0 | 0 | 0 | 0 | 0 | 0 | 0 | 0 | 0 | 0 | 0 | 0 | 0 | 0 | 0 | 0 | 0 | 0 | 0 | 0 | 0 | 0 | 0 | 0 | 0 | 0
CO2 | CO2/Carbide Production and Consumption | 1 | disaggByST_subsource(Silicon Carbide Production and Consumption,CO2) | MS | 29 | 0.00074108 | 0.00054938 | 0.00066813 | 0.00073928 | 0.00077146 | 0.0010413 | 0.0011587 | 0.001434 | 0.0016378 | 0.0010628 | 0.00116 | 0.00083866 | 0.00097599 | 0.0010227 | 0.0012285 | 0.0011737 | 0.0010555 | 0.00094767 | 0.0007621 | 0.00048289 | 0.00080535 | 0.00070693 | 0.00058986 | 0.00068859 | 0.00071829 | 0.00077735 | 0.00071486 | 0.00081754 | 0.00083648 | 0.00075191 | 0.00055708 | 0 | 0
CO2 | CO2/Carbide Production and Consumption | 1 | disaggByST_subsource(Silicon Carbide Production and Consumption,CO2) | MT | 29 | 0.00022995 | 0.00017117 | 0.00021028 | 0.00023521 | 0.0002471 | 0.00033526 | 0.00037369 | 0.00045952 | 0.00052109 | 0.00033724 | 0.00036806 | 0.00026661 | 0.00031125 | 0.0003279 | 0.00039548 | 0.0003797 | 0.00034616 | 0.0003122 | 0.00025243 | 0.00016059 | 0.00026859 | 0.0002367 | 0.00019846 | 0.00023357 | 0.00024552 | 0.00026815 | 0.00024911 | 0.00028809 | 0.00029776 | 0.00027017 | 0.0002029 | 0 | 0
CO2 | CO2/Carbide Production and Consumption | 1 | disaggByST_subsource(Silicon Carbide Production and Consumption,CO2) | NC | 29 | 0.001915 | 0.0014342 | 0.0017564 | 0.001961 | 0.002062 | 0.0028091 | 0.0031627 | 0.0039539 | 0.0045598 | 0.002987 | 0.0032913 | 0.0024134 | 0.0028427 | 0.0030031 | 0.0036371 | 0.003516 | 0.0032401 | 0.0029508 | 0.0024068 | 0.0015422 | 0.0025957 | 0.002292 | 0.0019273 | 0.0022678 | 0.0023857 | 0.0026093 | 0.002429 | 0.002809 | 0.002914 | 0.0026513 | 0.0019905 | 0 | 0
CO2 | CO2/Carbide Production and Consumption | 1 | disaggByST_subsource(Silicon Carbide Production and Consumption,CO2) | ND | 29 | 0.00018325 | 0.0001344 | 0.00016252 | 0.00017854 | 0.00018499 | 0.00024778 | 0.00027424 | 0.00033551 | 0.0003781 | 0.00024209 | 0.00026147 | 0.00018786 | 0.00021788 | 0.00022778 | 0.00027415 | 0.00026095 | 0.00023597 | 0.00021127 | 0.00017 | 0.00010853 | 0.00018293 | 0.00016267 | 0.00013878 | 0.00016655 | 0.00017736 | 0.00019641 | 0.00018074 | 0.00020687 | 0.00021314 | 0.00019282 | 0.0001437 | 0 | 0
CO2 | CO2/Carbide Production and Consumption | 1 | disaggByST_subsource(Silicon Carbide Production and Consumption,CO2) | NE | 29 | 0.00045451 | 0.00033738 | 0.00041042 | 0.00045263 | 0.00047023 | 0.00063375 | 0.00070574 | 0.00087085 | 0.00099019 | 0.00064058 | 0.00069796 | 0.00050556 | 0.00059006 | 0.00061993 | 0.0007439 | 0.00071145 | 0.00064411 | 0.00057716 | 0.00046442 | 0.00029584 | 0.00049601 | 0.00043684 | 0.00036635 | 0.00042972 | 0.00045134 | 0.00049187 | 0.00045572 | 0.00052404 | 0.00053997 | 0.00048791 | 0.00036382 | 0 | 0
CO2 | CO2/Carbide Production and Consumption | 1 | disaggByST_subsource(Silicon Carbide Production and Consumption,CO2) | NH | 29 | 0.00031966 | 0.00023464 | 0.00028464 | 0.00031448 | 0.00032779 | 0.00044273 | 0.00049533 | 0.00061421 | 0.00070415 | 0.00045918 | 0.00050494 | 0.00036907 | 0.00043328 | 0.00045634 | 0.00054861 | 0.00052445 | 0.00047541 | 0.00042476 | 0.0003402 | 0.0002148 | 0.00035699 | 0.00031333 | 0.0002618 | 0.00030568 | 0.00032033 | 0.0003477 | 0.00032119 | 0.00036915 | 0.00038 | 0.00034356 | 0.00025655 | 0 | 0
CO2 | CO2/Carbide Production and Consumption | 1 | disaggByST_subsource(Silicon Carbide Production and Consumption,CO2) | NJ | 29 | 0.0022308 | 0.001652 | 0.0020068 | 0.0022133 | 0.0022993 | 0.0030916 | 0.0034363 | 0.0042441 | 0.0048391 | 0.0031412 | 0.0034334 | 0.0024965 | 0.00292 | 0.0030669 | 0.0036718 | 0.0034945 | 0.0031472 | 0.0028083 | 0.0022521 | 0.001429 | 0.0023856 | 0.0020949 | 0.0017482 | 0.00204 | 0.0021289 | 0.002306 | 0.0021211 | 0.0024297 | 0.0024935 | 0.0022448 | 0.0016678 | 0 | 0
CO2 | CO2/Carbide Production and Consumption | 1 | disaggByST_subsource(Silicon Carbide Production and Consumption,CO2) | NM | 29 | 0.00043724 | 0.0003288 | 0.00040628 | 0.00045565 | 0.00048267 | 0.000658 | 0.00073888 | 0.00091651 | 0.0010472 | 0.0006794 | 0.00074169 | 0.00053844 | 0.00063342 | 0.00066947 | 0.00080958 | 0.00078043 | 0.00071295 | 0.00064403 | 0.00051982 | 0.00033242 | 0.00055973 | 0.00049374 | 0.0004126 | 0.000482 | 0.00050182 | 0.00054334 | 0.00050019 | 0.00057211 | 0.00058714 | 0.00053009 | 0.0003955 | 0 | 0
CO2 | CO2/Carbide Production and Consumption | 1 | disaggByST_subsource(Silicon Carbide Production and Consumption,CO2) | NV | 29 | 0.00035078 | 0.00027401 | 0.00034413 | 0.00039294 | 0.00043014 | 0.00060491 | 0.00070261 | 0.00091096 | 0.0010821 | 0.00072698 | 0.00082214 | 0.00061684 | 0.00074216 | 0.00080185 | 0.00099771 | 0.00098232 | 0.00091661 | 0.00084176 | 0.00068605 | 0.00043815 | 0.00073266 | 0.0006438 | 0.00054244 | 0.00063956 | 0.00067677 | 0.00074572 | 0.00069787 | 0.00081246 | 0.0008499 | 0.00078032 | 0.00058927 | 0 | 0
CO2 | CO2/Carbide Production and Consumption | 1 | disaggByST_subsource(Silicon Carbide Production and Consumption,CO2) | NY | 29 | 0.0051785 | 0.0038312 | 0.0046465 | 0.0051163 | 0.0052959 | 0.0070849 | 0.0078379 | 0.009634 | 0.010952 | 0.0070953 | 0.0077385 | 0.0056095 | 0.0065339 | 0.0068374 | 0.0081525 | 0.0077275 | 0.0069417 | 0.0061916 | 0.004967 | 0.003151 | 0.0052594 | 0.0046272 | 0.0038686 | 0.0045202 | 0.0047184 | 0.0051102 | 0.0046938 | 0.0053562 | 0.0054807 | 0.0049138 | 0.0036309 | 0 | 0
CO2 | CO2/Carbide Production and Consumption | 1 | disaggByST_subsource(Silicon Carbide Production and Consumption,CO2) | OH | 29 | 0.003122 | 0.002314 | 0.0028086 | 0.003091 | 0.0031996 | 0.0042847 | 0.0047406 | 0.0058235 | 0.0066049 | 0.0042594 | 0.0046278 | 0.0033474 | 0.0038948 | 0.0040772 | 0.00487 | 0.0046299 | 0.0041717 | 0.0037218 | 0.0029771 | 0.0018816 | 0.0031284 | 0.0027397 | 0.0022829 | 0.0026669 | 0.0027865 | 0.0030214 | 0.0027824 | 0.003189 | 0.0032756 | 0.002953 | 0.0021956 | 0 | 0
CO2 | CO2/Carbide Production and Consumption | 1 | disaggByST_subsource(Silicon Carbide Production and Consumption,CO2) | OK | 29 | 0.00090486 | 0.0006713 | 0.0008201 | 0.00090556 | 0.00094128 | 0.0012653 | 0.0014084 | 0.0017417 | 0.0019883 | 0.0012915 | 0.0014068 | 0.0010192 | 0.0011912 | 0.0012497 | 0.0014991 | 0.0014332 | 0.0013059 | 0.0011761 | 0.00094855 | 0.00060673 | 0.0010194 | 0.00089906 | 0.00075483 | 0.00088759 | 0.00093131 | 0.0010166 | 0.00093896 | 0.0010753 | 0.0011059 | 0.00099995 | 0.00074747 | 0 | 0
CO2 | CO2/Carbide Production and Consumption | 1 | disaggByST_subsource(Silicon Carbide Production and Consumption,CO2) | OR | 29 | 0.00082197 | 0.00061909 | 0.00076185 | 0.00085212 | 0.00089547 | 0.0012179 | 0.0013692 | 0.0017063 | 0.0019575 | 0.0012753 | 0.0013968 | 0.0010194 | 0.0011995 | 0.0012649 | 0.0015179 | 0.0014593 | 0.0013338 | 0.0012046 | 0.00097434 | 0.00062159 | 0.0010404 | 0.00091896 | 0.00077079 | 0.00090376 | 0.00095202 | 0.0010447 | 0.00097843 | 0.0011337 | 0.0011732 | 0.0010644 | 0.00079643 | 0 | 0
CO2 | CO2/Carbide Production and Consumption | 1 | disaggByST_subsource(Silicon Carbide Production and Consumption,CO2) | PA | 29 | 0.0034206 | 0.0025331 | 0.0030684 | 0.0033746 | 0.0034904 | 0.0046655 | 0.0051528 | 0.0063143 | 0.0071503 | 0.0046082 | 0.0050028 | 0.0036154 | 0.00421 | 0.0044123 | 0.0052775 | 0.0050284 | 0.0045458 | 0.0040659 | 0.0032607 | 0.0020673 | 0.0034461 | 0.0030248 | 0.0025236 | 0.0029433 | 0.0030712 | 0.0033249 | 0.0030569 | 0.0034976 | 0.003592 | 0.0032313 | 0.0024003 | 0 | 0
CO2 | CO2/Carbide Production and Consumption | 1 | disaggByST_subsource(Silicon Carbide Production and Consumption,CO2) | PR | 29 | 0.0010137 | 0.0007506 | 0.00091031 | 0.0010024 | 0.0010406 | 0.001398 | 0.0015537 | 0.0019188 | 0.0021886 | 0.0014212 | 0.0015519 | 0.0011226 | 0.0013055 | 0.0013642 | 0.0016273 | 0.0015434 | 0.0013826 | 0.0012243 | 0.0009723 | 0.00061046 | 0.0010089 | 0.00087294 | 0.0007183 | 0.00082752 | 0.00084865 | 0.00090292 | 0.00081431 | 0.00090901 | 0.0008955 | 0.00080627 | 0.00059323 | 0 | 0
CO2 | CO2/Carbide Production and Consumption | 1 | disaggByST_subsource(Silicon Carbide Production and Consumption,CO2) | RI | 29 | 0.00028909 | 0.00021365 | 0.00025785 | 0.00028265 | 0.00029147 | 0.00038897 | 0.00043046 | 0.00052948 | 0.0006021 | 0.00039094 | 0.00042772 | 0.00031075 | 0.00036394 | 0.000382 | 0.00045695 | 0.00043132 | 0.00038628 | 0.00034217 | 0.00027275 | 0.00017196 | 0.00028574 | 0.00025007 | 0.00020848 | 0.00024311 | 0.00025365 | 0.00027475 | 0.00025285 | 0.00028882 | 0.00029707 | 0.00026715 | 0.0001985 | 0 | 0
CO2 | CO2/Carbide Production and Consumption | 1 | disaggByST_subsource(Silicon Carbide Production and Consumption,CO2) | SC | 29 | 0.0010061 | 0.00075479 | 0.00092195 | 0.00102 | 0.0010631 | 0.0014337 | 0.0016007 | 0.0019931 | 0.0022885 | 0.0014935 | 0.0016389 | 0.0011949 | 0.0014024 | 0.0014798 | 0.0017907 | 0.0017247 | 0.0015834 | 0.0014382 | 0.0011709 | 0.0007491 | 0.0012568 | 0.0011088 | 0.00093264 | 0.0010978 | 0.0011588 | 0.0012728 | 0.0011863 | 0.0013742 | 0.0014279 | 0.0013022 | 0.00097979 | 0 | 0
CO2 | CO2/Carbide Production and Consumption | 1 | disaggByST_subsource(Silicon Carbide Production and Consumption,CO2) | SD | 29 | 0.00020032 | 0.00014876 | 0.00018151 | 0.00020108 | 0.00020966 | 0.00028224 | 0.00031296 | 0.00038431 | 0.00043563 | 0.00028197 | 0.00030782 | 0.00022281 | 0.00025948 | 0.00027231 | 0.0003276 | 0.00031321 | 0.00028452 | 0.00025618 | 0.0002066 | 0.00013172 | 0.00022127 | 0.00019547 | 0.0001648 | 0.00019409 | 0.00020399 | 0.00022218 | 0.00020645 | 0.00023885 | 0.0002466 | 0.00022397 | 0.00016763 | 0 | 0
CO2 | CO2/Carbide Production and Consumption | 1 | disaggByST_subsource(Silicon Carbide Production and Consumption,CO2) | TN | 29 | 0.0014065 | 0.00105 | 0.0012859 | 0.0014305 | 0.0015009 | 0.0020374 | 0.002284 | 0.0028397 | 0.0032524 | 0.0021188 | 0.0023229 | 0.0016905 | 0.0019788 | 0.0020851 | 0.0025135 | 0.0024197 | 0.0022124 | 0.0019986 | 0.0016152 | 0.0010292 | 0.001723 | 0.0015187 | 0.0012759 | 0.0014963 | 0.0015712 | 0.0017146 | 0.0015899 | 0.0018356 | 0.0019008 | 0.0017244 | 0.0012931 | 0 | 0
CO2 | CO2/Carbide Production and Consumption | 1 | disaggByST_subsource(Silicon Carbide Production and Consumption,CO2) | TX | 29 | 0.0049015 | 0.003678 | 0.0045225 | 0.0050569 | 0.0053259 | 0.0072512 | 0.0081549 | 0.010194 | 0.01177 | 0.0077249 | 0.0085297 | 0.0062671 | 0.0074053 | 0.0078553 | 0.0095228 | 0.0091999 | 0.0084878 | 0.0077125 | 0.0062847 | 0.0040478 | 0.0068432 | 0.0060855 | 0.0051551 | 0.0060985 | 0.0064733 | 0.0071408 | 0.0066724 | 0.0077337 | 0.0080271 | 0.0073183 | 0.0055131 | 0 | 0
CO2 | CO2/Carbide Production and Consumption | 1 | disaggByST_subsource(Silicon Carbide Production and Consumption,CO2) | UM | 29 | 0 | 0 | 0 | 0 | 0 | 0 | 0 | 0 | 0 | 0 | 0 | 0 | 0 | 0 | 0 | 0 | 0 | 0 | 0 | 0 | 0 | 0 | 0 | 0 | 0 | 0 | 0 | 0 | 0 | 0 | 0 | 0 | 0
CO2 | CO2/Carbide Production and Consumption | 1 | disaggByST_subsource(Silicon Carbide Production and Consumption,CO2) | UT | 29 | 0.00049749 | 0.00037625 | 0.00046774 | 0.00052859 | 0.00056244 | 0.00077036 | 0.00087197 | 0.0010946 | 0.0012647 | 0.00082797 | 0.00091408 | 0.00067131 | 0.00079372 | 0.00084153 | 0.0010212 | 0.00099265 | 0.00091765 | 0.00084068 | 0.00068848 | 0.00044448 | 0.00075243 | 0.00066793 | 0.00056408 | 0.00066762 | 0.00070543 | 0.00077564 | 0.00072768 | 0.00084839 | 0.00088479 | 0.00080876 | 0.00061023 | 0 | 0
CO2 | CO2/Carbide Production and Consumption | 1 | disaggByST_subsource(Silicon Carbide Production and Consumption,CO2) | VA | 29 | 0.0017865 | 0.0013321 | 0.0016334 | 0.0018125 | 0.0018915 | 0.0025513 | 0.0028465 | 0.0035265 | 0.0040295 | 0.0026304 | 0.0028939 | 0.002116 | 0.0024878 | 0.0026268 | 0.0031789 | 0.0030603 | 0.0027883 | 0.0025084 | 0.0020252 | 0.0012936 | 0.0021753 | 0.0019226 | 0.0016181 | 0.0019014 | 0.0019964 | 0.0021752 | 0.0020121 | 0.0023157 | 0.0023867 | 0.0021603 | 0.0016131 | 0 | 0
CO2 | CO2/Carbide Production and Consumption | 1 | disaggByST_subsource(Silicon Carbide Production and Consumption,CO2) | VI | 29 | 0 | 0 | 0 | 0 | 0 | 0 | 0 | 0 | 0 | 0 | 0 | 0 | 0 | 0 | 0 | 0 | 0 | 0 | 0 | 0 | 0 | 0 | 0 | 0 | 0 | 0 | 0 | 0 | 0 | 0 | 0 | 0 | 0
CO2 | CO2/Carbide Production and Consumption | 1 | disaggByST_subsource(Silicon Carbide Production and Consumption,CO2) | VT | 29 | 0.0001623 | 0.0001202 | 0.00014585 | 0.00016087 | 0.0001675 | 0.00022528 | 0.00025034 | 0.00030841 | 0.00035059 | 0.00022721 | 0.00024827 | 0.00017997 | 0.00021012 | 0.0002203 | 0.00026362 | 0.0002509 | 0.00022633 | 0.00020177 | 0.00016136 | 0.00010197 | 0.00016968 | 0.00014883 | 0.00012379 | 0.00014431 | 0.00015022 | 0.00016269 | 0.00014924 | 0.00017089 | 0.00017521 | 0.00015755 | 0.00011705 | 0 | 0
CO2 | CO2/Carbide Production and Consumption | 1 | disaggByST_subsource(Silicon Carbide Production and Consumption,CO2) | WA | 29 | 0.001409 | 0.0010624 | 0.0013142 | 0.0014698 | 0.0015421 | 0.0020963 | 0.0023485 | 0.0029304 | 0.0033689 | 0.0021954 | 0.0024071 | 0.0017595 | 0.0020663 | 0.0021765 | 0.0026274 | 0.0025273 | 0.0023148 | 0.0020911 | 0.0016965 | 0.0010882 | 0.0018281 | 0.0016201 | 0.0013634 | 0.0016044 | 0.0016944 | 0.0018632 | 0.0017449 | 0.0020305 | 0.0021107 | 0.0019223 | 0.0014446 | 0 | 0
CO2 | CO2/Carbide Production and Consumption | 1 | disaggByST_subsource(Silicon Carbide Production and Consumption,CO2) | WI | 29 | 0.0014094 | 0.0010495 | 0.0012797 | 0.0014158 | 0.0014728 | 0.0019831 | 0.0022052 | 0.0027194 | 0.0030933 | 0.0020038 | 0.0021886 | 0.0015894 | 0.001859 | 0.0019537 | 0.0023448 | 0.00224 | 0.0020267 | 0.0018158 | 0.0014584 | 0.00092526 | 0.0015427 | 0.001354 | 0.0011306 | 0.0013215 | 0.0013812 | 0.0014982 | 0.0013805 | 0.0015836 | 0.0016291 | 0.0014705 | 0.0010952 | 0 | 0
CO2 | CO2/Carbide Production and Consumption | 1 | disaggByST_subsource(Silicon Carbide Production and Consumption,CO2) | WV | 29 | 0.00051511 | 0.00038026 | 0.00046001 | 0.00050607 | 0.00052227 | 0.00069751 | 0.0007686 | 0.00093937 | 0.0010601 | 0.0006808 | 0.00073591 | 0.00052956 | 0.00061639 | 0.00064619 | 0.00077242 | 0.00073528 | 0.00066418 | 0.00059354 | 0.00047578 | 0.00030157 | 0.0005027 | 0.00044056 | 0.00036709 | 0.00042717 | 0.00044428 | 0.0004792 | 0.00043802 | 0.00049716 | 0.00050644 | 0.00045325 | 0.00033513 | 0 | 0
CO2 | CO2/Carbide Production and Consumption | 1 | disaggByST_subsource(Silicon Carbide Production and Consumption,CO2) | WY | 29 | 0.00013037 | 9.7089e-05 | 0.00011873 | 0.00013172 | 0.00013779 | 0.00018556 | 0.00020584 | 0.00025275 | 0.00028657 | 0.00018479 | 0.0002013 | 0.00014541 | 0.00017071 | 0.00017951 | 0.00021649 | 0.00020766 | 0.00018991 | 0.0001731 | 0.00014117 | 9.1371e-05 | 0.00015305 | 0.00013466 | 0.00011397 | 0.00013418 | 0.00014 | 0.00015244 | 0.00013989 | 0.00015855 | 0.00016238 | 0.00014646 | 0.00010934 | 0 | 0
CO2 | CO2/Coal Mining | 1 | disaggByST_subsource(Coal Mining,CO2) | AK | 30 | 0.001253 | 0.0010547 | 0.0011267 | 0.0011759 | 0.0011509 | 0.0012471 | 0.0010877 | 0.001065 | 0.00098711 | 0.0011494 | 0.0012052 | 0.0011121 | 0.00084148 | 0.00079418 | 0.0011103 | 0.0010679 | 0.0010466 | 0.0009721 | 0.0010848 | 0.0013664 | 0.0015799 | 0.0015783 | 0.0015072 | 0.0011983 | 0.001103 | 0.00086474 | 0.0006846 | 0.00070439 | 0.00066222 | 0.00071588 | 0.00074988 | 0 | 0
CO2 | CO2/Coal Mining | 1 | disaggByST_subsource(Coal Mining,CO2) | AL | 30 | 0.17375 | 0.16806 | 0.15715 | 0.15385 | 0.14277 | 0.17147 | 0.17423 | 0.18082 | 0.16741 | 0.14391 | 0.15202 | 0.14576 | 0.14267 | 0.14878 | 0.156 | 0.12843 | 0.10179 | 0.11103 | 0.12128 | 0.1191 | 0.12928 | 0.1135 | 0.12537 | 0.1306 | 0.12095 | 0.093264 | 0.068378 | 0.096651 | 0.11262 | 0.11229 | 0.096821 | 0 | 0
CO2 | CO2/Coal Mining | 1 | disaggByST_subsource(Coal Mining,CO2) | AR | 30 | 2.8644e-05 | 2.4972e-05 | 3.3785e-05 | 5.1278e-05 | 0.00014609 | 2.1299e-05 | 1.5424e-05 | 1.322e-05 | 1.7627e-05 | 1.6158e-05 | 8.8135e-06 | 1.9662e-05 | 1.8271e-05 | 1.4669e-05 | 1.3986e-05 | 1.8824e-06 | 0.0001768 | 0.00079239 | 0.00066502 | 3.968e-05 | 0.00030757 | 0.001252 | 0.00094883 | 0.00054069 | 0.00086183 | 0.00089902 | 0.00037151 | 0.00024915 | 0 | 0 | 0 | 0 | 0
CO2 | CO2/Coal Mining | 1 | disaggByST_subsource(Coal Mining,CO2) | AZ | 30 | 0.0083023 | 0.009697 | 0.0091895 | 0.0089405 | 0.0095891 | 0.0087746 | 0.0076692 | 0.00861 | 0.0083104 | 0.008657 | 0.0096295 | 0.0098546 | 0.009404 | 0.0088569 | 0.0093502 | 0.0088661 | 0.0060345 | 0.0058629 | 0.005894 | 0.0054894 | 0.0056937 | 0.0059571 | 0.0055035 | 0.0055839 | 0.0059128 | 0.0049977 | 0.0039828 | 0.0045693 | 0.004811 | 0.0028222 | 0 | 0 | 0
CO2 | CO2/Coal Mining | 1 | disaggByST_subsource(Coal Mining,CO2) | CA | 30 | 4.4802e-05 | 4.1864e-05 | 7.5649e-05 | 0 | 0 | 0 | 0 | 0 | 0 | 0 | 0 | 0 | 0 | 0 | 0 | 0 | 0 | 0 | 0 | 0 | 0 | 0 | 0 | 0 | 0 | 0 | 0 | 0 | 0 | 0 | 0 | 0 | 0
CO2 | CO2/Coal Mining | 1 | disaggByST_subsource(Coal Mining,CO2) | CO | 30 | 0.11068 | 0.10057 | 0.10742 | 0.13312 | 0.16743 | 0.17552 | 0.16028 | 0.18257 | 0.20135 | 0.20866 | 0.19268 | 0.23911 | 0.25666 | 0.27399 | 0.29904 | 0.28738 | 0.26955 | 0.27826 | 0.24553 | 0.22299 | 0.20144 | 0.21577 | 0.23646 | 0.19451 | 0.18217 | 0.1332 | 0.089298 | 0.11238 | 0.10522 | 0.094355 | 0.063969 | 0 | 0
CO2 | CO2/Coal Mining | 1 | disaggByST_subsource(Coal Mining,CO2) | CT | 30 | 0 | 0 | 0 | 0 | 0 | 0 | 0 | 0 | 0 | 0 | 0 | 0 | 0 | 0 | 0 | 0 | 0 | 0 | 0 | 0 | 0 | 0 | 0 | 0 | 0 | 0 | 0 | 0 | 0 | 0 | 0 | 0 | 0
CO2 | CO2/Coal Mining | 1 | disaggByST_subsource(Coal Mining,CO2) | DC | 30 | 0 | 0 | 0 | 0 | 0 | 0 | 0 | 0 | 0 | 0 | 0 | 0 | 0 | 0 | 0 | 0 | 0 | 0 | 0 | 0 | 0 | 0 | 0 | 0 | 0 | 0 | 0 | 0 | 0 | 0 | 0 | 0 | 0
CO2 | CO2/Coal Mining | 1 | disaggByST_subsource(Coal Mining,CO2) | DE | 30 | 0 | 0 | 0 | 0 | 0 | 0 | 0 | 0 | 0 | 0 | 0 | 0 | 0 | 0 | 0 | 0 | 0 | 0 | 0 | 0 | 0 | 0 | 0 | 0 | 0 | 0 | 0 | 0 | 0 | 0 | 0 | 0 | 0
CO2 | CO2/Coal Mining | 1 | disaggByST_subsource(Coal Mining,CO2) | FL | 30 | 0 | 0 | 0 | 0 | 0 | 0 | 0 | 0 | 0 | 0 | 0 | 0 | 0 | 0 | 0 | 0 | 0 | 0 | 0 | 0 | 0 | 0 | 0 | 0 | 0 | 0 | 0 | 0 | 0 | 0 | 0 | 0 | 0
CO2 | CO2/Coal Mining | 1 | disaggByST_subsource(Coal Mining,CO2) | GA | 30 | 0 | 0 | 0 | 0 | 0 | 0 | 0 | 0 | 0 | 0 | 0 | 0 | 0 | 0 | 0 | 0 | 0 | 0 | 0 | 0 | 0 | 0 | 0 | 0 | 0 | 0 | 0 | 0 | 0 | 0 | 0 | 0 | 0
CO2 | CO2/Coal Mining | 1 | disaggByST_subsource(Coal Mining,CO2) | HI | 30 | 0 | 0 | 0 | 0 | 0 | 0 | 0 | 0 | 0 | 0 | 0 | 0 | 0 | 0 | 0 | 0 | 0 | 0 | 0 | 0 | 0 | 0 | 0 | 0 | 0 | 0 | 0 | 0 | 0 | 0 | 0 | 0 | 0
CO2 | CO2/Coal Mining | 1 | disaggByST_subsource(Coal Mining,CO2) | IA | 30 | 0.00027983 | 0.00025265 | 0.00021226 | 0.00012853 | 3.3785e-05 | 0 | 0 | 0 | 0 | 0 | 0 | 0 | 0 | 0 | 0 | 0 | 0 | 0 | 0 | 0 | 0 | 0 | 0 | 0 | 0 | 0 | 0 | 0 | 0 | 0 | 0 | 0 | 0
CO2 | CO2/Coal Mining | 1 | disaggByST_subsource(Coal Mining,CO2) | ID | 30 | 0 | 0 | 0 | 0 | 0 | 0 | 0 | 0 | 0 | 0 | 0 | 0 | 0 | 0 | 0 | 0 | 0 | 0 | 0 | 0 | 0 | 0 | 0 | 0 | 0 | 0 | 0 | 0 | 0 | 0 | 0 | 0 | 0
CO2 | CO2/Coal Mining | 1 | disaggByST_subsource(Coal Mining,CO2) | IL | 30 | 0.42414 | 0.43737 | 0.472 | 0.33182 | 0.43324 | 0.41013 | 0.38924 | 0.34761 | 0.35046 | 0.36469 | 0.29472 | 0.28102 | 0.26992 | 0.26006 | 0.26862 | 0.2636 | 0.27121 | 0.26815 | 0.27075 | 0.28368 | 0.28221 | 0.32592 | 0.42602 | 0.46161 | 0.523 | 0.51489 | 0.40791 | 0.44467 | 0.4563 | 0.42021 | 0.29279 | 0 | 0
CO2 | CO2/Coal Mining | 1 | disaggByST_subsource(Coal Mining,CO2) | IN | 30 | 0.054036 | 0.048914 | 0.046442 | 0.045058 | 0.053009 | 0.051364 | 0.048796 | 0.058243 | 0.058428 | 0.057356 | 0.054151 | 0.092524 | 0.098034 | 0.10466 | 0.11776 | 0.12728 | 0.12364 | 0.12235 | 0.13776 | 0.14282 | 0.15588 | 0.17758 | 0.16882 | 0.18217 | 0.19385 | 0.16744 | 0.13289 | 0.15432 | 0.18359 | 0.17771 | 0.097994 | 0 | 0
CO2 | CO2/Coal Mining | 1 | disaggByST_subsource(Coal Mining,CO2) | KS | 30 | 0.00052954 | 0.00030553 | 0.00026661 | 0.00025045 | 0.00020859 | 0.00020932 | 0.00017039 | 0.0002644 | 0.00025045 | 0.00030039 | 0.00014763 | 0.00012931 | 0.00015031 | 0.00011285 | 5.1889e-05 | 0.00012534 | 0.00031288 | 0.00030879 | 0.00016837 | 0.00013574 | 9.7456e-05 | 2.7364e-05 | 1.1651e-05 | 1.6268e-05 | 4.8743e-05 | 0.0001463 | 1.9675e-05 | 0 | 0 | 0 | 0 | 0 | 0
CO2 | CO2/Coal Mining | 1 | disaggByST_subsource(Coal Mining,CO2) | KY | 30 | 1.0826 | 1.0005 | 0.98997 | 0.95516 | 0.98832 | 0.97151 | 0.97146 | 0.99216 | 0.95646 | 0.88771 | 0.82683 | 0.83558 | 0.78009 | 0.71388 | 0.73797 | 0.75965 | 0.75574 | 0.7155 | 0.72155 | 0.6544 | 0.66032 | 0.67455 | 0.59715 | 0.55684 | 0.53808 | 0.44046 | 0.32961 | 0.31789 | 0.31126 | 0.28844 | 0.19729 | 0 | 0
CO2 | CO2/Coal Mining | 1 | disaggByST_subsource(Coal Mining,CO2) | LA | 30 | 0.00234 | 0.0023143 | 0.0023796 | 0.0023018 | 0.0025434 | 0.0027314 | 0.0023657 | 0.0026036 | 0.002362 | 0.0021689 | 0.0027087 | 0.0027286 | 0.0027928 | 0.0029585 | 0.002795 | 0.003056 | 0.0030216 | 0.0022963 | 0.0028227 | 0.0026862 | 0.0028971 | 0.0028385 | 0.0029166 | 0.0020637 | 0.0019132 | 0.0025256 | 0.0020548 | 0.0015266 | 0.0010894 | 0.0011294 | 0.00049723 | 0 | 0
CO2 | CO2/Coal Mining | 1 | disaggByST_subsource(Coal Mining,CO2) | MA | 30 | 0 | 0 | 0 | 0 | 0 | 0 | 0 | 0 | 0 | 0 | 0 | 0 | 0 | 0 | 0 | 0 | 0 | 0 | 0 | 0 | 0 | 0 | 0 | 0 | 0 | 0 | 0 | 0 | 0 | 0 | 0 | 0 | 0
CO2 | CO2/Coal Mining | 1 | disaggByST_subsource(Coal Mining,CO2) | MD | 30 | 0.020639 | 0.026728 | 0.023065 | 0.025504 | 0.028542 | 0.029042 | 0.033046 | 0.03314 | 0.033285 | 0.032712 | 0.032467 | 0.032981 | 0.034108 | 0.033789 | 0.034266 | 0.032743 | 0.029471 | 0.007256 | 0.0089646 | 0.0062022 | 0.008069 | 0.01011 | 0.0089449 | 0.0075245 | 0.0079957 | 0.0068715 | 0.0076465 | 0.0081132 | 0.0049253 | 0.0068687 | 0.0056142 | 0 | 0
CO2 | CO2/Coal Mining | 1 | disaggByST_subsource(Coal Mining,CO2) | ME | 30 | 0 | 0 | 0 | 0 | 0 | 0 | 0 | 0 | 0 | 0 | 0 | 0 | 0 | 0 | 0 | 0 | 0 | 0 | 0 | 0 | 0 | 0 | 0 | 0 | 0 | 0 | 0 | 0 | 0 | 0 | 0 | 0 | 0
CO2 | CO2/Coal Mining | 1 | disaggByST_subsource(Coal Mining,CO2) | MI | 30 | 0 | 0 | 0 | 0 | 0 | 0 | 0 | 0 | 0 | 0 | 0 | 0 | 0 | 0 | 0 | 0 | 0 | 0 | 0 | 0 | 0 | 0 | 0 | 0 | 0 | 0 | 0 | 0 | 0 | 0 | 0 | 0 | 0
CO2 | CO2/Coal Mining | 1 | disaggByST_subsource(Coal Mining,CO2) | MN | 30 | 0 | 0 | 0 | 0 | 0 | 0 | 0 | 0 | 0 | 0 | 0 | 0 | 0 | 0 | 0 | 0 | 0 | 0 | 0 | 0 | 0 | 0 | 0 | 0 | 0 | 0 | 0 | 0 | 0 | 0 | 0 | 0 | 0
CO2 | CO2/Coal Mining | 1 | disaggByST_subsource(Coal Mining,CO2) | MO | 30 | 0.0019434 | 0.0016922 | 0.0021138 | 0.0004796 | 0.00061547 | 0.00040248 | 0.00052146 | 0.00029452 | 0.00027322 | 0.00028791 | 0.00032022 | 0.00026913 | 0.00018216 | 0.00039179 | 0.00042456 | 0.00043892 | 0.00028945 | 0.00017341 | 0.00018145 | 0.00033231 | 0.00033673 | 0.00034133 | 0.00030964 | 0.00030385 | 0.00026647 | 0.00010151 | 0.00017179 | 0.00017946 | 0.00019015 | 0.00013901 | 0.00011678 | 0 | 0
CO2 | CO2/Coal Mining | 1 | disaggByST_subsource(Coal Mining,CO2) | MS | 30 | 0 | 0 | 0 | 0 | 0 | 0 | 0 | 0 | 0 | 1.322e-05 | 0.00058903 | 0.00044348 | 0.0016931 | 0.0027141 | 0.002634 | 0.0026113 | 0.0027891 | 0.0026038 | 0.002087 | 0.0025265 | 0.0029404 | 0.0020174 | 0.0021687 | 0.0026257 | 0.0027447 | 0.0023087 | 0.0021077 | 0.0019123 | 0.0021591 | 0.0019811 | 0.0019 | 0 | 0
CO2 | CO2/Coal Mining | 1 | disaggByST_subsource(Coal Mining,CO2) | MT | 30 | 0.027627 | 0.028076 | 0.028555 | 0.026471 | 0.030609 | 0.029066 | 0.029169 | 0.030189 | 0.031464 | 0.030188 | 0.028168 | 0.028749 | 0.027458 | 0.027462 | 0.030806 | 0.031117 | 0.033641 | 0.032298 | 0.034427 | 0.036069 | 0.072854 | 0.077659 | 0.078969 | 0.11015 | 0.10475 | 0.089256 | 0.07487 | 0.079501 | 0.097318 | 0.089287 | 0.074299 | 0 | 0
CO2 | CO2/Coal Mining | 1 | disaggByST_subsource(Coal Mining,CO2) | NC | 30 | 0 | 0 | 0 | 0 | 0 | 0 | 0 | 0 | 0 | 0 | 0 | 0 | 0 | 0 | 0 | 0 | 0 | 0 | 0 | 0 | 0 | 0 | 0 | 0 | 0 | 0 | 0 | 0 | 0 | 0 | 0 | 0 | 0
CO2 | CO2/Coal Mining | 1 | disaggByST_subsource(Coal Mining,CO2) | ND | 30 | 0.021456 | 0.021689 | 0.023315 | 0.023483 | 0.023713 | 0.022116 | 0.021932 | 0.021725 | 0.021969 | 0.022867 | 0.022966 | 0.022383 | 0.02262 | 0.022603 | 0.021992 | 0.022002 | 0.022336 | 0.021745 | 0.02176 | 0.021994 | 0.021262 | 0.020735 | 0.020219 | 0.0203 | 0.021415 | 0.021154 | 0.020654 | 0.021143 | 0.021772 | 0.019828 | 0.019418 | 0 | 0
CO2 | CO2/Coal Mining | 1 | disaggByST_subsource(Coal Mining,CO2) | NE | 30 | 0 | 0 | 0 | 0 | 0 | 0 | 0 | 0 | 0 | 0 | 0 | 0 | 0 | 0 | 0 | 0 | 0 | 0 | 0 | 0 | 0 | 0 | 0 | 0 | 0 | 0 | 0 | 0 | 0 | 0 | 0 | 0 | 0
CO2 | CO2/Coal Mining | 1 | disaggByST_subsource(Coal Mining,CO2) | NH | 30 | 0 | 0 | 0 | 0 | 0 | 0 | 0 | 0 | 0 | 0 | 0 | 0 | 0 | 0 | 0 | 0 | 0 | 0 | 0 | 0 | 0 | 0 | 0 | 0 | 0 | 0 | 0 | 0 | 0 | 0 | 0 | 0 | 0
CO2 | CO2/Coal Mining | 1 | disaggByST_subsource(Coal Mining,CO2) | NJ | 30 | 0 | 0 | 0 | 0 | 0 | 0 | 0 | 0 | 0 | 0 | 0 | 0 | 0 | 0 | 0 | 0 | 0 | 0 | 0 | 0 | 0 | 0 | 0 | 0 | 0 | 0 | 0 | 0 | 0 | 0 | 0 | 0 | 0
CO2 | CO2/Coal Mining | 1 | disaggByST_subsource(Coal Mining,CO2) | NM | 30 | 0.018535 | 0.016031 | 0.018878 | 0.027315 | 0.029253 | 0.025526 | 0.017676 | 0.019849 | 0.022853 | 0.022381 | 0.020105 | 0.027951 | 0.037218 | 0.07306 | 0.090017 | 0.092995 | 0.082767 | 0.080826 | 0.083054 | 0.077686 | 0.060366 | 0.052402 | 0.061699 | 0.070722 | 0.09633 | 0.073854 | 0.049268 | 0.058722 | 0.024769 | 0.04509 | 0.018883 | 0 | 0
CO2 | CO2/Coal Mining | 1 | disaggByST_subsource(Coal Mining,CO2) | NV | 30 | 0 | 0 | 0 | 0 | 0 | 0 | 0 | 0 | 0 | 0 | 0 | 0 | 0 | 0 | 0 | 0 | 0 | 0 | 0 | 0 | 0 | 0 | 0 | 0 | 0 | 0 | 0 | 0 | 0 | 0 | 0 | 0 | 0
CO2 | CO2/Coal Mining | 1 | disaggByST_subsource(Coal Mining,CO2) | NY | 30 | 0 | 0 | 0 | 0 | 0 | 0 | 0 | 0 | 0 | 0 | 0 | 0 | 0 | 0 | 0 | 0 | 0 | 0 | 0 | 0 | 0 | 0 | 0 | 0 | 0 | 0 | 0 | 0 | 0 | 0 | 0 | 0 | 0
CO2 | CO2/Coal Mining | 1 | disaggByST_subsource(Coal Mining,CO2) | OH | 30 | 0.14352 | 0.13384 | 0.13187 | 0.11629 | 0.14597 | 0.13837 | 0.16601 | 0.17588 | 0.1537 | 0.12069 | 0.12513 | 0.13617 | 0.11443 | 0.13308 | 0.14711 | 0.16236 | 0.15455 | 0.16051 | 0.1747 | 0.17793 | 0.17877 | 0.19359 | 0.18452 | 0.17727 | 0.15806 | 0.12389 | 0.093962 | 0.068949 | 0.066011 | 0.063426 | 0.025747 | 0 | 0
CO2 | CO2/Coal Mining | 1 | disaggByST_subsource(Coal Mining,CO2) | OK | 30 | 0.002196 | 0.0015891 | 0.0018113 | 0.0021851 | 0.0026339 | 0.0016057 | 0.0024979 | 0.0031227 | 0.0034718 | 0.0030427 | 0.0033613 | 0.005038 | 0.005257 | 0.004729 | 0.0050445 | 0.0056057 | 0.0056974 | 0.0058975 | 0.0050903 | 0.004206 | 0.004332 | 0.0045625 | 0.0039593 | 0.0048759 | 0.0042921 | 0.0041339 | 0.0039772 | 0.0033219 | 0.0023272 | 0.00016697 | 7.3446e-07 | 0 | 0
CO2 | CO2/Coal Mining | 1 | disaggByST_subsource(Coal Mining,CO2) | OR | 30 | 0 | 0 | 0 | 0 | 0 | 0 | 0 | 0 | 0 | 0 | 0 | 0 | 0 | 0 | 0 | 0 | 0 | 0 | 0 | 0 | 0 | 0 | 0 | 0 | 0 | 0 | 0 | 0 | 0 | 0 | 0 | 0 | 0
CO2 | CO2/Coal Mining | 1 | disaggByST_subsource(Coal Mining,CO2) | PA | 30 | 0.41858 | 0.41852 | 0.45919 | 0.38046 | 0.41003 | 0.42262 | 0.48051 | 0.55567 | 0.60228 | 0.59576 | 0.58355 | 0.58429 | 0.55862 | 0.52265 | 0.53355 | 0.54663 | 0.53858 | 0.53496 | 0.53297 | 0.48509 | 0.47632 | 0.47356 | 0.45015 | 0.45055 | 0.52646 | 0.43641 | 0.41052 | 0.43306 | 0.44331 | 0.443 | 0.3194 | 0 | 0
CO2 | CO2/Coal Mining | 1 | disaggByST_subsource(Coal Mining,CO2) | RI | 30 | 0 | 0 | 0 | 0 | 0 | 0 | 0 | 0 | 0 | 0 | 0 | 0 | 0 | 0 | 0 | 0 | 0 | 0 | 0 | 0 | 0 | 0 | 0 | 0 | 0 | 0 | 0 | 0 | 0 | 0 | 0 | 0 | 0
CO2 | CO2/Coal Mining | 1 | disaggByST_subsource(Coal Mining,CO2) | SC | 30 | 0 | 0 | 0 | 0 | 0 | 0 | 0 | 0 | 0 | 0 | 0 | 0 | 0 | 0 | 0 | 0 | 0 | 0 | 0 | 0 | 0 | 0 | 0 | 0 | 0 | 0 | 0 | 0 | 0 | 0 | 0 | 0 | 0
CO2 | CO2/Coal Mining | 1 | disaggByST_subsource(Coal Mining,CO2) | SD | 30 | 0 | 0 | 0 | 0 | 0 | 0 | 0 | 0 | 0 | 0 | 0 | 0 | 0 | 0 | 0 | 0 | 0 | 0 | 0 | 0 | 0 | 0 | 0 | 0 | 0 | 0 | 0 | 0 | 0 | 0 | 0 | 0 | 0
CO2 | CO2/Coal Mining | 1 | disaggByST_subsource(Coal Mining,CO2) | TN | 30 | 0.045067 | 0.030483 | 0.02048 | 0.019518 | 0.019446 | 0.020266 | 0.019032 | 0.015147 | 0.011522 | 0.015801 | 0.01525 | 0.014482 | 0.012215 | 0.0078688 | 0.0096485 | 0.013518 | 0.012915 | 0.010076 | 0.0089019 | 0.0091431 | 0.0063631 | 0.0049882 | 0.0060222 | 0.0074683 | 0.0062817 | 0.0055005 | 0.0043307 | 0.0033174 | 0.0017544 | 0.0031781 | 0.00082403 | 0 | 0
CO2 | CO2/Coal Mining | 1 | disaggByST_subsource(Coal Mining,CO2) | TX | 30 | 0.04095 | 0.039532 | 0.040447 | 0.040077 | 0.038446 | 0.038694 | 0.040516 | 0.039167 | 0.03862 | 0.038979 | 0.035612 | 0.033082 | 0.033232 | 0.034899 | 0.033684 | 0.03374 | 0.033453 | 0.030809 | 0.028656 | 0.025774 | 0.0301 | 0.033714 | 0.032447 | 0.031472 | 0.032062 | 0.02638 | 0.028644 | 0.026721 | 0.018231 | 0.017118 | 0.014456 | 0 | 0
CO2 | CO2/Coal Mining | 1 | disaggByST_subsource(Coal Mining,CO2) | USTERR | 30 | 0 | 0 | 0 | 0 | 0 | 0 | 0 | 0 | 0 | 0 | 0 | 0 | 0 | 0 | 0 | 0 | 0 | 0 | 0 | 0 | 0 | 0 | 0 | 0 | 0 | 0 | 0 | 0 | 0 | 0 | 0 | 0 | 0
CO2 | CO2/Coal Mining | 1 | disaggByST_subsource(Coal Mining,CO2) | UT | 30 | 0.21715 | 0.21605 | 0.21008 | 0.21495 | 0.24029 | 0.24785 | 0.2709 | 0.26278 | 0.2568 | 0.25973 | 0.26449 | 0.26558 | 0.24676 | 0.22697 | 0.21416 | 0.2415 | 0.25623 | 0.2391 | 0.23974 | 0.21388 | 0.19058 | 0.1935 | 0.16238 | 0.16044 | 0.17156 | 0.13913 | 0.13145 | 0.13449 | 0.12962 | 0.13968 | 0.12445 | 0 | 0
CO2 | CO2/Coal Mining | 1 | disaggByST_subsource(Coal Mining,CO2) | VA | 30 | 0.39043 | 0.34056 | 0.3448 | 0.29783 | 0.2744 | 0.24644 | 0.24846 | 0.26252 | 0.24356 | 0.21857 | 0.223 | 0.21492 | 0.19393 | 0.20231 | 0.1955 | 0.16082 | 0.17917 | 0.15141 | 0.14846 | 0.12106 | 0.13033 | 0.14286 | 0.114 | 0.11121 | 0.10086 | 0.088062 | 0.080366 | 0.089178 | 0.084392 | 0.07835 | 0.062946 | 0 | 0
CO2 | CO2/Coal Mining | 1 | disaggByST_subsource(Coal Mining,CO2) | VT | 30 | 0 | 0 | 0 | 0 | 0 | 0 | 0 | 0 | 0 | 0 | 0 | 0 | 0 | 0 | 0 | 0 | 0 | 0 | 0 | 0 | 0 | 0 | 0 | 0 | 0 | 0 | 0 | 0 | 0 | 0 | 0 | 0 | 0
CO2 | CO2/Coal Mining | 1 | disaggByST_subsource(Coal Mining,CO2) | WA | 30 | 0.003673 | 0.0037773 | 0.0038566 | 0.0034806 | 0.0035937 | 0.0035753 | 0.0033528 | 0.0033014 | 0.0034064 | 0.003012 | 0.0031361 | 0.0033963 | 0.0042798 | 0.004577 | 0.004152 | 0.0038674 | 0.0018946 | 0 | 0 | 0 | 0 | 0 | 0 | 0 | 0 | 0 | 0 | 0 | 0 | 0 | 0 | 0 | 0
CO2 | CO2/Coal Mining | 1 | disaggByST_subsource(Coal Mining,CO2) | WI | 30 | 0 | 0 | 0 | 0 | 0 | 0 | 0 | 0 | 0 | 0 | 0 | 0 | 0 | 0 | 0 | 0 | 0 | 0 | 0 | 0 | 0 | 0 | 0 | 0 | 0 | 0 | 0 | 0 | 0 | 0 | 0 | 0 | 0
CO2 | CO2/Coal Mining | 1 | disaggByST_subsource(Coal Mining,CO2) | WV | 30 | 1.2458 | 1.213 | 1.1676 | 0.89779 | 1.1366 | 1.1225 | 1.1783 | 1.1888 | 1.1926 | 1.0602 | 1.0129 | 1.0249 | 0.90948 | 0.8931 | 0.93665 | 0.93961 | 0.88122 | 0.88467 | 0.92007 | 0.83627 | 0.86809 | 0.85704 | 0.83245 | 0.82523 | 0.85561 | 0.78411 | 0.67603 | 0.75695 | 0.7512 | 0.72154 | 0.56783 | 0 | 0
CO2 | CO2/Coal Mining | 1 | disaggByST_subsource(Coal Mining,CO2) | WY | 30 | 0.15102 | 0.16442 | 0.16256 | 0.1738 | 0.19906 | 0.21207 | 0.22857 | 0.23297 | 0.24662 | 0.26285 | 0.2602 | 0.27083 | 0.27407 | 0.27635 | 0.2916 | 0.30069 | 0.33284 | 0.35884 | 0.37537 | 0.34827 | 0.35982 | 0.34992 | 0.3371 | 0.3254 | 0.32131 | 0.30415 | 0.22893 | 0.24806 | 0.24356 | 0.22337 | 0.18261 | 0 | 0
CO2 | CO2/Abandoned Oil and Gas Wells | 1 | disaggByST_source(Abandoned Wells,CO2) | AK | 31 | 2.155e-06 | 2.2526e-06 | 2.3512e-06 | 2.4464e-06 | 2.5403e-06 | 2.6288e-06 | 2.7139e-06 | 2.796e-06 | 2.8771e-06 | 2.9597e-06 | 3.0306e-06 | 3.1269e-06 | 3.1988e-06 | 3.2689e-06 | 3.3355e-06 | 3.4012e-06 | 3.4672e-06 | 3.5352e-06 | 3.6019e-06 | 3.6729e-06 | 3.7422e-06 | 3.8086e-06 | 3.8756e-06 | 3.9481e-06 | 4.0182e-06 | 4.0939e-06 | 4.2214e-06 | 4.3466e-06 | 4.5495e-06 | 4.7584e-06 | 4.7203e-06 | 0 | 0
CO2 | CO2/Abandoned Oil and Gas Wells | 1 | disaggByST_source(Abandoned Wells,CO2) | AL | 31 | 1.0237e-05 | 1.0841e-05 | 1.1443e-05 | 1.2023e-05 | 1.2606e-05 | 1.3155e-05 | 1.3697e-05 | 1.4239e-05 | 1.4775e-05 | 1.5296e-05 | 1.5791e-05 | 1.6422e-05 | 1.6946e-05 | 1.747e-05 | 1.7985e-05 | 1.852e-05 | 1.907e-05 | 1.9727e-05 | 2.0359e-05 | 2.1051e-05 | 2.1768e-05 | 2.2408e-05 | 2.306e-05 | 2.3785e-05 | 2.4419e-05 | 2.5043e-05 | 2.5458e-05 | 2.5858e-05 | 2.6243e-05 | 2.6692e-05 | 2.6616e-05 | 0 | 0
CO2 | CO2/Abandoned Oil and Gas Wells | 1 | disaggByST_source(Abandoned Wells,CO2) | AR | 31 | 3.6384e-05 | 3.6849e-05 | 3.7336e-05 | 3.7779e-05 | 3.8217e-05 | 3.8583e-05 | 3.8919e-05 | 3.9236e-05 | 3.9552e-05 | 3.9889e-05 | 4.0102e-05 | 4.0662e-05 | 4.0924e-05 | 4.1181e-05 | 4.1414e-05 | 4.1661e-05 | 4.1932e-05 | 4.2288e-05 | 4.263e-05 | 4.305e-05 | 4.3476e-05 | 4.3846e-05 | 4.4233e-05 | 4.4713e-05 | 4.5129e-05 | 4.5591e-05 | 4.6103e-05 | 4.6607e-05 | 4.7024e-05 | 4.7539e-05 | 4.7274e-05 | 0 | 0
CO2 | CO2/Abandoned Oil and Gas Wells | 1 | disaggByST_source(Abandoned Wells,CO2) | AS | 31 | 0 | 0 | 0 | 0 | 0 | 0 | 0 | 0 | 0 | 0 | 0 | 0 | 0 | 0 | 0 | 0 | 0 | 0 | 0 | 0 | 0 | 0 | 0 | 0 | 0 | 0 | 0 | 0 | 0 | 0 | 0 | 0 | 0
CO2 | CO2/Abandoned Oil and Gas Wells | 1 | disaggByST_source(Abandoned Wells,CO2) | AZ | 31 | 1.426e-06 | 1.4317e-06 | 1.438e-06 | 1.4424e-06 | 1.4464e-06 | 1.4474e-06 | 1.4472e-06 | 1.446e-06 | 1.4446e-06 | 1.4438e-06 | 1.4383e-06 | 1.4449e-06 | 1.4406e-06 | 1.4359e-06 | 1.4301e-06 | 1.4245e-06 | 1.4193e-06 | 1.4166e-06 | 1.413e-06 | 1.4116e-06 | 1.4098e-06 | 1.4061e-06 | 1.4025e-06 | 1.4013e-06 | 1.3979e-06 | 1.3956e-06 | 1.3577e-06 | 1.3196e-06 | 1.2964e-06 | 1.2755e-06 | 1.2532e-06 | 0 | 0
CO2 | CO2/Abandoned Oil and Gas Wells | 1 | disaggByST_source(Abandoned Wells,CO2) | CA | 31 | 0.00013459 | 0.00013717 | 0.00013981 | 0.00014227 | 0.00014464 | 0.00014671 | 0.0001486 | 0.00015031 | 0.00015198 | 0.00015377 | 0.00015491 | 0.00015735 | 0.00015851 | 0.00015958 | 0.00016049 | 0.00016132 | 0.00016215 | 0.00016295 | 0.00016372 | 0.00016462 | 0.00016541 | 0.00016612 | 0.00016684 | 0.00016774 | 0.00016861 | 0.00016974 | 0.00017156 | 0.00017328 | 0.00017406 | 0.00017508 | 0.00017253 | 0 | 0
CO2 | CO2/Abandoned Oil and Gas Wells | 1 | disaggByST_source(Abandoned Wells,CO2) | CO | 31 | 4.0709e-05 | 4.1383e-05 | 4.2042e-05 | 4.2617e-05 | 4.3167e-05 | 4.3595e-05 | 4.3969e-05 | 4.4303e-05 | 4.4601e-05 | 4.4869e-05 | 4.4992e-05 | 4.5472e-05 | 4.5596e-05 | 4.5685e-05 | 4.5715e-05 | 4.5739e-05 | 4.5757e-05 | 4.5883e-05 | 4.5935e-05 | 4.6044e-05 | 4.6126e-05 | 4.607e-05 | 4.5988e-05 | 4.597e-05 | 4.5803e-05 | 4.5617e-05 | 4.6528e-05 | 4.7295e-05 | 4.8991e-05 | 5.0594e-05 | 4.9077e-05 | 0 | 0
CO2 | CO2/Abandoned Oil and Gas Wells | 1 | disaggByST_source(Abandoned Wells,CO2) | CT | 31 | 0 | 0 | 0 | 0 | 0 | 0 | 0 | 0 | 0 | 0 | 0 | 0 | 0 | 0 | 0 | 0 | 0 | 0 | 0 | 0 | 0 | 0 | 0 | 0 | 0 | 0 | 0 | 0 | 0 | 0 | 0 | 0 | 0
CO2 | CO2/Abandoned Oil and Gas Wells | 1 | disaggByST_source(Abandoned Wells,CO2) | DC | 31 | 0 | 0 | 0 | 0 | 0 | 0 | 0 | 0 | 0 | 0 | 0 | 0 | 0 | 0 | 0 | 0 | 0 | 0 | 0 | 0 | 0 | 0 | 0 | 0 | 0 | 0 | 0 | 0 | 0 | 0 | 0 | 0 | 0
CO2 | CO2/Abandoned Oil and Gas Wells | 1 | disaggByST_source(Abandoned Wells,CO2) | DE | 31 | 0 | 0 | 0 | 0 | 0 | 0 | 0 | 0 | 0 | 0 | 0 | 0 | 0 | 0 | 0 | 0 | 0 | 0 | 0 | 0 | 0 | 0 | 0 | 0 | 0 | 0 | 0 | 0 | 0 | 0 | 0 | 0 | 0
CO2 | CO2/Abandoned Oil and Gas Wells | 1 | disaggByST_source(Abandoned Wells,CO2) | FL | 31 | 1.4781e-06 | 1.4944e-06 | 1.5123e-06 | 1.529e-06 | 1.5453e-06 | 1.5595e-06 | 1.5723e-06 | 1.5837e-06 | 1.5956e-06 | 1.6099e-06 | 1.6179e-06 | 1.64e-06 | 1.6495e-06 | 1.6586e-06 | 1.6668e-06 | 1.6747e-06 | 1.6834e-06 | 1.6912e-06 | 1.6998e-06 | 1.7103e-06 | 1.72e-06 | 1.7309e-06 | 1.7427e-06 | 1.7568e-06 | 1.7726e-06 | 1.7929e-06 | 1.801e-06 | 1.8096e-06 | 1.82e-06 | 1.8338e-06 | 1.8362e-06 | 0 | 0
CO2 | CO2/Abandoned Oil and Gas Wells | 1 | disaggByST_source(Abandoned Wells,CO2) | GA | 31 | 0 | 0 | 0 | 0 | 0 | 0 | 0 | 0 | 0 | 0 | 0 | 0 | 0 | 0 | 0 | 0 | 0 | 0 | 0 | 0 | 0 | 0 | 0 | 0 | 0 | 0 | 0 | 0 | 0 | 0 | 0 | 0 | 0
CO2 | CO2/Abandoned Oil and Gas Wells | 1 | disaggByST_source(Abandoned Wells,CO2) | GU | 31 | 0 | 0 | 0 | 0 | 0 | 0 | 0 | 0 | 0 | 0 | 0 | 0 | 0 | 0 | 0 | 0 | 0 | 0 | 0 | 0 | 0 | 0 | 0 | 0 | 0 | 0 | 0 | 0 | 0 | 0 | 0 | 0 | 0
CO2 | CO2/Abandoned Oil and Gas Wells | 1 | disaggByST_source(Abandoned Wells,CO2) | HI | 31 | 0 | 0 | 0 | 0 | 0 | 0 | 0 | 0 | 0 | 0 | 0 | 0 | 0 | 0 | 0 | 0 | 0 | 0 | 0 | 0 | 0 | 0 | 0 | 0 | 0 | 0 | 0 | 0 | 0 | 0 | 0 | 0 | 0
CO2 | CO2/Abandoned Oil and Gas Wells | 1 | disaggByST_source(Abandoned Wells,CO2) | IA | 31 | 0 | 0 | 0 | 0 | 0 | 0 | 0 | 0 | 0 | 0 | 0 | 0 | 0 | 0 | 0 | 0 | 0 | 0 | 0 | 0 | 0 | 0 | 0 | 0 | 0 | 0 | 0 | 0 | 0 | 0 | 0 | 0 | 0
CO2 | CO2/Abandoned Oil and Gas Wells | 1 | disaggByST_source(Abandoned Wells,CO2) | ID | 31 | 1.7592e-07 | 1.7193e-07 | 1.68e-07 | 1.6391e-07 | 1.6006e-07 | 1.5589e-07 | 1.5184e-07 | 1.4798e-07 | 1.4416e-07 | 1.4021e-07 | 1.3624e-07 | 1.3349e-07 | 1.2993e-07 | 1.2644e-07 | 1.2293e-07 | 1.1964e-07 | 1.1646e-07 | 1.1406e-07 | 1.1138e-07 | 1.0899e-07 | 1.0663e-07 | 1.0371e-07 | 1.0076e-07 | 9.8084e-08 | 9.4842e-08 | 9.146e-08 | 8.8062e-08 | 8.4556e-08 | 8.0961e-08 | 7.7524e-08 | 7.3704e-08 | 0 | 0
CO2 | CO2/Abandoned Oil and Gas Wells | 1 | disaggByST_source(Abandoned Wells,CO2) | IL | 31 | 0.00015823 | 0.00015887 | 0.00015967 | 0.00016034 | 0.00016096 | 0.00016135 | 0.00016161 | 0.00016174 | 0.0001619 | 0.0001623 | 0.00016208 | 0.00016327 | 0.00016321 | 0.00016313 | 0.00016296 | 0.00016277 | 0.00016266 | 0.00016252 | 0.00016245 | 0.00016258 | 0.00016263 | 0.00016277 | 0.00016299 | 0.00016344 | 0.00016401 | 0.00016496 | 0.00016505 | 0.00016518 | 0.0001653 | 0.00016574 | 0.00016605 | 0 | 0
CO2 | CO2/Abandoned Oil and Gas Wells | 1 | disaggByST_source(Abandoned Wells,CO2) | IN | 31 | 0.00012081 | 0.00012101 | 0.0001213 | 0.00012147 | 0.00012169 | 0.00012171 | 0.00012169 | 0.00012168 | 0.00012169 | 0.00012175 | 0.00012153 | 0.00012238 | 0.00012238 | 0.0001224 | 0.00012237 | 0.00012243 | 0.00012258 | 0.00012307 | 0.0001235 | 0.00012418 | 0.0001249 | 0.00012542 | 0.00012601 | 0.00012687 | 0.00012754 | 0.00012833 | 0.00012875 | 0.00012915 | 0.00012953 | 0.0001302 | 0.00013057 | 0 | 0
CO2 | CO2/Abandoned Oil and Gas Wells | 1 | disaggByST_source(Abandoned Wells,CO2) | KS | 31 | 0.00035865 | 0.00036231 | 0.00036618 | 0.00036963 | 0.00037308 | 0.00037583 | 0.00037833 | 0.00038068 | 0.00038302 | 0.00038555 | 0.00038692 | 0.00039165 | 0.0003935 | 0.00039531 | 0.00039688 | 0.00039858 | 0.00040049 | 0.00040319 | 0.00040572 | 0.00040897 | 0.00041222 | 0.00041492 | 0.00041777 | 0.00042145 | 0.00042456 | 0.00042811 | 0.00042708 | 0.00042599 | 0.00042465 | 0.00042417 | 0.00042135 | 0 | 0
CO2 | CO2/Abandoned Oil and Gas Wells | 1 | disaggByST_source(Abandoned Wells,CO2) | KY | 31 | 0.00039899 | 0.00040027 | 0.00040162 | 0.00040235 | 0.00040292 | 0.00040258 | 0.00040183 | 0.0004008 | 0.00039964 | 0.00039852 | 0.00039611 | 0.00039699 | 0.00039483 | 0.00039252 | 0.00038987 | 0.00038725 | 0.00038474 | 0.00038289 | 0.00038075 | 0.00037916 | 0.00037744 | 0.00037508 | 0.00037274 | 0.00037101 | 0.00036865 | 0.00036655 | 0.00036653 | 0.00036633 | 0.00036907 | 0.00037235 | 0.00036641 | 0 | 0
CO2 | CO2/Abandoned Oil and Gas Wells | 1 | disaggByST_source(Abandoned Wells,CO2) | LA | 31 | 0.00017681 | 0.00017779 | 0.00017879 | 0.0001795 | 0.00018016 | 0.00018039 | 0.00018045 | 0.00018038 | 0.00018024 | 0.00018007 | 0.00017933 | 0.00018006 | 0.00017941 | 0.00017866 | 0.00017772 | 0.00017678 | 0.00017586 | 0.00017526 | 0.00017446 | 0.00017389 | 0.00017322 | 0.00017216 | 0.00017105 | 0.00017019 | 0.00016892 | 0.00016769 | 0.00016562 | 0.00016341 | 0.00016109 | 0.00015898 | 0.00015453 | 0 | 0
CO2 | CO2/Abandoned Oil and Gas Wells | 1 | disaggByST_source(Abandoned Wells,CO2) | MA | 31 | 0 | 0 | 0 | 0 | 0 | 0 | 0 | 0 | 0 | 0 | 0 | 0 | 0 | 0 | 0 | 0 | 0 | 0 | 0 | 0 | 0 | 0 | 0 | 0 | 0 | 0 | 0 | 0 | 0 | 0 | 0 | 0 | 0
CO2 | CO2/Abandoned Oil and Gas Wells | 1 | disaggByST_source(Abandoned Wells,CO2) | MD | 31 | 0 | 0 | 0 | 0 | 0 | 0 | 0 | 0 | 0 | 0 | 0 | 0 | 0 | 0 | 0 | 0 | 0 | 0 | 0 | 0 | 0 | 0 | 0 | 0 | 0 | 1.1301e-07 | 1.2027e-07 | 1.2744e-07 | 1.273e-07 | 1.2748e-07 | 1.2711e-07 | 0 | 0
CO2 | CO2/Abandoned Oil and Gas Wells | 1 | disaggByST_source(Abandoned Wells,CO2) | ME | 31 | 0 | 0 | 0 | 0 | 0 | 0 | 0 | 0 | 0 | 0 | 0 | 0 | 0 | 0 | 0 | 0 | 0 | 0 | 0 | 0 | 0 | 0 | 0 | 0 | 0 | 0 | 0 | 0 | 0 | 0 | 0 | 0 | 0
CO2 | CO2/Abandoned Oil and Gas Wells | 1 | disaggByST_source(Abandoned Wells,CO2) | MI | 31 | 3.6201e-05 | 3.619e-05 | 3.6156e-05 | 3.6034e-05 | 3.5872e-05 | 3.5599e-05 | 3.5265e-05 | 3.4884e-05 | 3.4465e-05 | 3.4014e-05 | 3.3439e-05 | 3.3115e-05 | 3.2515e-05 | 3.1879e-05 | 3.119e-05 | 3.0487e-05 | 2.9766e-05 | 2.9106e-05 | 2.8379e-05 | 2.7668e-05 | 2.6918e-05 | 2.6053e-05 | 2.5145e-05 | 2.4245e-05 | 2.3221e-05 | 2.2145e-05 | 2.0658e-05 | 1.9152e-05 | 1.7627e-05 | 1.6126e-05 | 1.4556e-05 | 0 | 0
CO2 | CO2/Abandoned Oil and Gas Wells | 1 | disaggByST_source(Abandoned Wells,CO2) | MN | 31 | 0 | 0 | 0 | 0 | 0 | 0 | 0 | 0 | 0 | 0 | 0 | 0 | 0 | 0 | 0 | 0 | 0 | 0 | 0 | 0 | 0 | 0 | 0 | 0 | 0 | 0 | 0 | 0 | 0 | 0 | 0 | 0 | 0
CO2 | CO2/Abandoned Oil and Gas Wells | 1 | disaggByST_source(Abandoned Wells,CO2) | MO | 31 | 1.2491e-05 | 1.248e-05 | 1.2476e-05 | 1.246e-05 | 1.2453e-05 | 1.2422e-05 | 1.2392e-05 | 1.2367e-05 | 1.2343e-05 | 1.2319e-05 | 1.2274e-05 | 1.2338e-05 | 1.232e-05 | 1.2305e-05 | 1.2285e-05 | 1.2278e-05 | 1.2282e-05 | 1.2336e-05 | 1.2377e-05 | 1.2447e-05 | 1.2522e-05 | 1.2565e-05 | 1.2613e-05 | 1.2693e-05 | 1.2738e-05 | 1.2787e-05 | 1.2771e-05 | 1.2752e-05 | 1.2723e-05 | 1.2724e-05 | 1.2685e-05 | 0 | 0
CO2 | CO2/Abandoned Oil and Gas Wells | 1 | disaggByST_source(Abandoned Wells,CO2) | MP | 31 | 0 | 0 | 0 | 0 | 0 | 0 | 0 | 0 | 0 | 0 | 0 | 0 | 0 | 0 | 0 | 0 | 0 | 0 | 0 | 0 | 0 | 0 | 0 | 0 | 0 | 0 | 0 | 0 | 0 | 0 | 0 | 0 | 0
CO2 | CO2/Abandoned Oil and Gas Wells | 1 | disaggByST_source(Abandoned Wells,CO2) | MS | 31 | 2.6387e-05 | 2.6786e-05 | 2.72e-05 | 2.7581e-05 | 2.7954e-05 | 2.8273e-05 | 2.8566e-05 | 2.8838e-05 | 2.9107e-05 | 2.9394e-05 | 2.9578e-05 | 3.0015e-05 | 3.0223e-05 | 3.0422e-05 | 3.0597e-05 | 3.0773e-05 | 3.0959e-05 | 3.118e-05 | 3.1391e-05 | 3.1647e-05 | 3.1894e-05 | 3.2112e-05 | 3.2338e-05 | 3.2616e-05 | 3.2867e-05 | 3.3158e-05 | 3.3438e-05 | 3.3708e-05 | 3.3847e-05 | 3.4047e-05 | 3.3731e-05 | 0 | 0
CO2 | CO2/Abandoned Oil and Gas Wells | 1 | disaggByST_source(Abandoned Wells,CO2) | MT | 31 | 3.5158e-05 | 3.5533e-05 | 3.5908e-05 | 3.6223e-05 | 3.653e-05 | 3.6747e-05 | 3.6931e-05 | 3.7095e-05 | 3.7244e-05 | 3.7379e-05 | 3.741e-05 | 3.7751e-05 | 3.7811e-05 | 3.7859e-05 | 3.7872e-05 | 3.7898e-05 | 3.7935e-05 | 3.8088e-05 | 3.8193e-05 | 3.8366e-05 | 3.8538e-05 | 3.8602e-05 | 3.8661e-05 | 3.8797e-05 | 3.8813e-05 | 3.8822e-05 | 3.8623e-05 | 3.8392e-05 | 3.8092e-05 | 3.7858e-05 | 3.7097e-05 | 0 | 0
CO2 | CO2/Abandoned Oil and Gas Wells | 1 | disaggByST_source(Abandoned Wells,CO2) | NC | 31 | 0 | 0 | 0 | 0 | 0 | 0 | 0 | 0 | 0 | 0 | 0 | 0 | 0 | 0 | 0 | 0 | 0 | 0 | 0 | 0 | 0 | 0 | 0 | 0 | 0 | 0 | 0 | 0 | 0 | 0 | 0 | 0 | 0
CO2 | CO2/Abandoned Oil and Gas Wells | 1 | disaggByST_source(Abandoned Wells,CO2) | ND | 31 | 1.0336e-05 | 1.0488e-05 | 1.0641e-05 | 1.0773e-05 | 1.0891e-05 | 1.0983e-05 | 1.1053e-05 | 1.1103e-05 | 1.1143e-05 | 1.1189e-05 | 1.1178e-05 | 1.1254e-05 | 1.1231e-05 | 1.1195e-05 | 1.1141e-05 | 1.1073e-05 | 1.0999e-05 | 1.0911e-05 | 1.0815e-05 | 1.072e-05 | 1.061e-05 | 1.0492e-05 | 1.0368e-05 | 1.0246e-05 | 1.012e-05 | 1.0004e-05 | 9.9192e-06 | 9.8185e-06 | 9.7009e-06 | 9.5817e-06 | 9.2063e-06 | 0 | 0
CO2 | CO2/Abandoned Oil and Gas Wells | 1 | disaggByST_source(Abandoned Wells,CO2) | NE | 31 | 2.4713e-05 | 2.4946e-05 | 2.5202e-05 | 2.5434e-05 | 2.5658e-05 | 2.5842e-05 | 2.6003e-05 | 2.6144e-05 | 2.6289e-05 | 2.6465e-05 | 2.6542e-05 | 2.6849e-05 | 2.6951e-05 | 2.7049e-05 | 2.7129e-05 | 2.7208e-05 | 2.73e-05 | 2.7398e-05 | 2.7502e-05 | 2.7643e-05 | 2.7775e-05 | 2.7909e-05 | 2.8055e-05 | 2.8245e-05 | 2.844e-05 | 2.8693e-05 | 2.8714e-05 | 2.8739e-05 | 2.8776e-05 | 2.8868e-05 | 2.8767e-05 | 0 | 0
CO2 | CO2/Abandoned Oil and Gas Wells | 1 | disaggByST_source(Abandoned Wells,CO2) | NH | 31 | 0 | 0 | 0 | 0 | 0 | 0 | 0 | 0 | 0 | 0 | 0 | 0 | 0 | 0 | 0 | 0 | 0 | 0 | 0 | 0 | 0 | 0 | 0 | 0 | 0 | 0 | 0 | 0 | 0 | 0 | 0 | 0 | 0
CO2 | CO2/Abandoned Oil and Gas Wells | 1 | disaggByST_source(Abandoned Wells,CO2) | NJ | 31 | 0 | 0 | 0 | 0 | 0 | 0 | 0 | 0 | 0 | 0 | 0 | 0 | 0 | 0 | 0 | 0 | 0 | 0 | 0 | 0 | 0 | 0 | 0 | 0 | 0 | 0 | 0 | 0 | 0 | 0 | 0 | 0 | 0
CO2 | CO2/Abandoned Oil and Gas Wells | 1 | disaggByST_source(Abandoned Wells,CO2) | NM | 31 | 3.6734e-05 | 3.7719e-05 | 3.8684e-05 | 3.9563e-05 | 4.0409e-05 | 4.1134e-05 | 4.1797e-05 | 4.2409e-05 | 4.2979e-05 | 4.3517e-05 | 4.3899e-05 | 4.4623e-05 | 4.4987e-05 | 4.5308e-05 | 4.5562e-05 | 4.5798e-05 | 4.602e-05 | 4.6326e-05 | 4.6558e-05 | 4.6838e-05 | 4.7082e-05 | 4.7194e-05 | 4.7276e-05 | 4.7414e-05 | 4.7413e-05 | 4.7398e-05 | 4.7515e-05 | 4.7554e-05 | 4.7546e-05 | 4.7567e-05 | 4.6223e-05 | 0 | 0
CO2 | CO2/Abandoned Oil and Gas Wells | 1 | disaggByST_source(Abandoned Wells,CO2) | NV | 31 | 9.1285e-07 | 9.3302e-07 | 9.5426e-07 | 9.7483e-07 | 9.954e-07 | 1.0146e-06 | 1.0331e-06 | 1.0509e-06 | 1.069e-06 | 1.0885e-06 | 1.1041e-06 | 1.1293e-06 | 1.1461e-06 | 1.1627e-06 | 1.1786e-06 | 1.1944e-06 | 1.2106e-06 | 1.2267e-06 | 1.2432e-06 | 1.2611e-06 | 1.2785e-06 | 1.2963e-06 | 1.3148e-06 | 1.335e-06 | 1.3563e-06 | 1.3809e-06 | 1.3842e-06 | 1.3879e-06 | 1.4057e-06 | 1.4265e-06 | 1.428e-06 | 0 | 0
CO2 | CO2/Abandoned Oil and Gas Wells | 1 | disaggByST_source(Abandoned Wells,CO2) | NY | 31 | 1.8305e-05 | 1.8732e-05 | 1.9151e-05 | 1.9527e-05 | 1.9879e-05 | 2.0172e-05 | 2.0427e-05 | 2.0649e-05 | 2.0849e-05 | 2.1039e-05 | 2.1141e-05 | 2.1404e-05 | 2.1487e-05 | 2.1547e-05 | 2.1573e-05 | 2.1585e-05 | 2.1588e-05 | 2.1611e-05 | 2.1607e-05 | 2.162e-05 | 2.1613e-05 | 2.156e-05 | 2.1495e-05 | 2.1453e-05 | 2.1364e-05 | 2.128e-05 | 2.1584e-05 | 2.185e-05 | 2.2158e-05 | 2.2472e-05 | 2.1891e-05 | 0 | 0
CO2 | CO2/Abandoned Oil and Gas Wells | 1 | disaggByST_source(Abandoned Wells,CO2) | OH | 31 | 0.00076385 | 0.00076752 | 0.00077139 | 0.00077414 | 0.00077673 | 0.00077762 | 0.00077786 | 0.00077764 | 0.00077725 | 0.00077699 | 0.00077434 | 0.00077821 | 0.00077623 | 0.00077403 | 0.00077122 | 0.00076857 | 0.00076618 | 0.00076529 | 0.00076385 | 0.00076359 | 0.00076317 | 0.00076146 | 0.00075983 | 0.00075954 | 0.00075794 | 0.00075695 | 0.00076328 | 0.00076927 | 0.00077382 | 0.00077981 | 0.0007727 | 0 | 0
CO2 | CO2/Abandoned Oil and Gas Wells | 1 | disaggByST_source(Abandoned Wells,CO2) | OK | 31 | 0.00045407 | 0.00045639 | 0.00045898 | 0.00046102 | 0.00046301 | 0.00046412 | 0.00046488 | 0.0004654 | 0.0004659 | 0.00046665 | 0.00046592 | 0.00046919 | 0.00046896 | 0.00046864 | 0.00046801 | 0.00046748 | 0.00046716 | 0.00046759 | 0.00046783 | 0.00046881 | 0.00046972 | 0.00047006 | 0.00047051 | 0.0004718 | 0.0004725 | 0.00047369 | 0.00047509 | 0.00047634 | 0.00047779 | 0.0004801 | 0.00047456 | 0 | 0
CO2 | CO2/Abandoned Oil and Gas Wells | 1 | disaggByST_source(Abandoned Wells,CO2) | OR | 31 | 5.4939e-07 | 5.6226e-07 | 5.751e-07 | 5.871e-07 | 5.9969e-07 | 6.1078e-07 | 6.2199e-07 | 6.337e-07 | 6.4534e-07 | 6.5614e-07 | 6.6653e-07 | 6.8284e-07 | 6.95e-07 | 7.0744e-07 | 7.1968e-07 | 7.3312e-07 | 7.4735e-07 | 7.6693e-07 | 7.8517e-07 | 8.0609e-07 | 8.2811e-07 | 8.4652e-07 | 8.6534e-07 | 8.8727e-07 | 9.0489e-07 | 9.2172e-07 | 9.3231e-07 | 9.4229e-07 | 9.4399e-07 | 9.4813e-07 | 9.4663e-07 | 0 | 0
CO2 | CO2/Abandoned Oil and Gas Wells | 1 | disaggByST_source(Abandoned Wells,CO2) | PA | 31 | 0.0017642 | 0.0017708 | 0.001778 | 0.0017828 | 0.0017871 | 0.0017878 | 0.0017869 | 0.0017849 | 0.0017827 | 0.0017811 | 0.0017738 | 0.0017814 | 0.0017757 | 0.0017694 | 0.0017618 | 0.0017545 | 0.0017479 | 0.001744 | 0.0017391 | 0.0017369 | 0.0017342 | 0.0017293 | 0.0017246 | 0.0017229 | 0.0017189 | 0.0017166 | 0.0017251 | 0.0017331 | 0.0017401 | 0.0017504 | 0.0017381 | 0 | 0
CO2 | CO2/Abandoned Oil and Gas Wells | 1 | disaggByST_source(Abandoned Wells,CO2) | PR | 31 | 0 | 0 | 0 | 0 | 0 | 0 | 0 | 0 | 0 | 0 | 0 | 0 | 0 | 0 | 0 | 0 | 0 | 0 | 0 | 0 | 0 | 0 | 0 | 0 | 0 | 0 | 0 | 0 | 0 | 0 | 0 | 0 | 0
CO2 | CO2/Abandoned Oil and Gas Wells | 1 | disaggByST_source(Abandoned Wells,CO2) | RI | 31 | 0 | 0 | 0 | 0 | 0 | 0 | 0 | 0 | 0 | 0 | 0 | 0 | 0 | 0 | 0 | 0 | 0 | 0 | 0 | 0 | 0 | 0 | 0 | 0 | 0 | 0 | 0 | 0 | 0 | 0 | 0 | 0 | 0
CO2 | CO2/Abandoned Oil and Gas Wells | 1 | disaggByST_source(Abandoned Wells,CO2) | SC | 31 | 0 | 0 | 0 | 0 | 0 | 0 | 0 | 0 | 0 | 0 | 0 | 0 | 0 | 0 | 0 | 0 | 0 | 0 | 0 | 0 | 0 | 0 | 0 | 0 | 0 | 0 | 0 | 0 | 0 | 0 | 0 | 0 | 0
CO2 | CO2/Abandoned Oil and Gas Wells | 1 | disaggByST_source(Abandoned Wells,CO2) | SD | 31 | 1.5577e-06 | 1.552e-06 | 1.5462e-06 | 1.5378e-06 | 1.5287e-06 | 1.5157e-06 | 1.5012e-06 | 1.4855e-06 | 1.4691e-06 | 1.4521e-06 | 1.4305e-06 | 1.4204e-06 | 1.3991e-06 | 1.3769e-06 | 1.3531e-06 | 1.3292e-06 | 1.3051e-06 | 1.2837e-06 | 1.2602e-06 | 1.2381e-06 | 1.2149e-06 | 1.1882e-06 | 1.1606e-06 | 1.1341e-06 | 1.104e-06 | 1.0733e-06 | 1.0462e-06 | 1.0169e-06 | 9.6969e-07 | 9.239e-07 | 8.7236e-07 | 0 | 0
CO2 | CO2/Abandoned Oil and Gas Wells | 1 | disaggByST_source(Abandoned Wells,CO2) | TN | 31 | 5.2402e-05 | 5.3168e-05 | 5.3936e-05 | 5.4622e-05 | 5.5314e-05 | 5.5874e-05 | 5.6401e-05 | 5.6914e-05 | 5.7409e-05 | 5.788e-05 | 5.821e-05 | 5.9031e-05 | 5.9426e-05 | 5.9807e-05 | 6.014e-05 | 6.0499e-05 | 6.088e-05 | 6.1455e-05 | 6.1954e-05 | 6.2565e-05 | 6.3174e-05 | 6.3618e-05 | 6.4062e-05 | 6.4635e-05 | 6.5035e-05 | 6.5451e-05 | 7.1846e-05 | 7.8185e-05 | 7.7877e-05 | 7.7741e-05 | 7.7383e-05 | 0 | 0
CO2 | CO2/Abandoned Oil and Gas Wells | 1 | disaggByST_source(Abandoned Wells,CO2) | TX | 31 | 0.0014217 | 0.0014414 | 0.0014621 | 0.0014811 | 0.0015 | 0.0015161 | 0.001531 | 0.0015451 | 0.0015592 | 0.0015742 | 0.0015841 | 0.0016076 | 0.0016192 | 0.0016305 | 0.0016406 | 0.001651 | 0.0016621 | 0.0016757 | 0.0016886 | 0.0017042 | 0.0017196 | 0.0017331 | 0.0017471 | 0.0017642 | 0.0017795 | 0.0017971 | 0.001818 | 0.0018384 | 0.0018539 | 0.0018728 | 0.0018595 | 0 | 0
CO2 | CO2/Abandoned Oil and Gas Wells | 1 | disaggByST_source(Abandoned Wells,CO2) | UM | 31 | 0 | 0 | 0 | 0 | 0 | 0 | 0 | 0 | 0 | 0 | 0 | 0 | 0 | 0 | 0 | 0 | 0 | 0 | 0 | 0 | 0 | 0 | 0 | 0 | 0 | 0 | 0 | 0 | 0 | 0 | 0 | 0 | 0
CO2 | CO2/Abandoned Oil and Gas Wells | 1 | disaggByST_source(Abandoned Wells,CO2) | UT | 31 | 1.2879e-05 | 1.3437e-05 | 1.3993e-05 | 1.4521e-05 | 1.5043e-05 | 1.5524e-05 | 1.5987e-05 | 1.6437e-05 | 1.6877e-05 | 1.7309e-05 | 1.7688e-05 | 1.8214e-05 | 1.8604e-05 | 1.8985e-05 | 1.9348e-05 | 1.9715e-05 | 2.0088e-05 | 2.0522e-05 | 2.0932e-05 | 2.1383e-05 | 2.1836e-05 | 2.2234e-05 | 2.2634e-05 | 2.3082e-05 | 2.3466e-05 | 2.3853e-05 | 2.4156e-05 | 2.444e-05 | 2.5048e-05 | 2.5696e-05 | 2.5425e-05 | 0 | 0
CO2 | CO2/Abandoned Oil and Gas Wells | 1 | disaggByST_source(Abandoned Wells,CO2) | VA | 31 | 5.2458e-06 | 5.6138e-06 | 5.98e-06 | 6.3356e-06 | 6.6951e-06 | 7.0362e-06 | 7.3758e-06 | 7.7189e-06 | 8.0598e-06 | 8.3899e-06 | 8.7116e-06 | 9.1105e-06 | 9.454e-06 | 9.8008e-06 | 1.0144e-05 | 1.0504e-05 | 1.0876e-05 | 1.1324e-05 | 1.1756e-05 | 1.2231e-05 | 1.2725e-05 | 1.317e-05 | 1.3624e-05 | 1.4129e-05 | 1.4571e-05 | 1.5004e-05 | 1.53e-05 | 1.5588e-05 | 1.6319e-05 | 1.7097e-05 | 1.7101e-05 | 0 | 0
CO2 | CO2/Abandoned Oil and Gas Wells | 1 | disaggByST_source(Abandoned Wells,CO2) | VI | 31 | 0 | 0 | 0 | 0 | 0 | 0 | 0 | 0 | 0 | 0 | 0 | 0 | 0 | 0 | 0 | 0 | 0 | 0 | 0 | 0 | 0 | 0 | 0 | 0 | 0 | 0 | 0 | 0 | 0 | 0 | 0 | 0 | 0
CO2 | CO2/Abandoned Oil and Gas Wells | 1 | disaggByST_source(Abandoned Wells,CO2) | VT | 31 | 0 | 0 | 0 | 0 | 0 | 0 | 0 | 0 | 0 | 0 | 0 | 0 | 0 | 0 | 0 | 0 | 0 | 0 | 0 | 0 | 0 | 0 | 0 | 0 | 0 | 0 | 0 | 0 | 0 | 0 | 0 | 0 | 0
CO2 | CO2/Abandoned Oil and Gas Wells | 1 | disaggByST_source(Abandoned Wells,CO2) | WA | 31 | 0 | 0 | 0 | 0 | 0 | 0 | 0 | 0 | 0 | 0 | 0 | 0 | 0 | 0 | 0 | 0 | 0 | 0 | 0 | 0 | 0 | 0 | 0 | 0 | 0 | 0 | 0 | 0 | 0 | 0 | 0 | 0 | 0
CO2 | CO2/Abandoned Oil and Gas Wells | 1 | disaggByST_source(Abandoned Wells,CO2) | WI | 31 | 0 | 0 | 0 | 0 | 0 | 0 | 0 | 0 | 0 | 0 | 0 | 0 | 0 | 0 | 0 | 0 | 0 | 0 | 0 | 0 | 0 | 0 | 0 | 0 | 0 | 0 | 0 | 0 | 0 | 0 | 0 | 0 | 0
CO2 | CO2/Abandoned Oil and Gas Wells | 1 | disaggByST_source(Abandoned Wells,CO2) | WV | 31 | 0.00019578 | 0.00019627 | 0.00019663 | 0.00019656 | 0.00019649 | 0.00019582 | 0.00019502 | 0.00019417 | 0.00019319 | 0.00019192 | 0.00019029 | 0.00019021 | 0.00018875 | 0.00018723 | 0.00018551 | 0.00018392 | 0.00018237 | 0.00018171 | 0.00018062 | 0.00017989 | 0.00017915 | 0.00017761 | 0.00017599 | 0.00017476 | 0.0001727 | 0.00017046 | 0.00016905 | 0.00016745 | 0.00016717 | 0.00016713 | 0.00016287 | 0 | 0
CO2 | CO2/Abandoned Oil and Gas Wells | 1 | disaggByST_source(Abandoned Wells,CO2) | WY | 31 | 5.6303e-05 | 5.8795e-05 | 6.1181e-05 | 6.3358e-05 | 6.5418e-05 | 6.7213e-05 | 6.885e-05 | 7.0362e-05 | 7.175e-05 | 7.3e-05 | 7.3982e-05 | 7.5495e-05 | 7.6385e-05 | 7.7171e-05 | 7.781e-05 | 7.8415e-05 | 7.8971e-05 | 7.9789e-05 | 8.0401e-05 | 8.1109e-05 | 8.1757e-05 | 8.2022e-05 | 8.2189e-05 | 8.2461e-05 | 8.2298e-05 | 8.1975e-05 | 8.1957e-05 | 8.1716e-05 | 8.0464e-05 | 7.9266e-05 | 7.6211e-05 | 0 | 0
CO2 | CO2/Magnesium Production and Processing | 1 | disaggByST_subsource(Magnesium Production and Processing,CO2) | AK | 32 | 0 | 0 | 0 | 0 | 0 | 0 | 0 | 0 | 0 | 0 | 0 | 0 | 0 | 0 | 0 | 0 | 0 | 0 | 0 | 0 | 0 | 0 | 0 | 0 | 0 | 0 | 0 | 0 | 0 | 0 | 0 | 0 | 0
CO2 | CO2/Magnesium Production and Processing | 1 | disaggByST_subsource(Magnesium Production and Processing,CO2) | AL | 32 | 0 | 0 | 0 | 0 | 0 | 0 | 0 | 0 | 0 | 0 | 0 | 0 | 0 | 0 | 0 | 0 | 0 | 0 | 0 | 0 | 0 | 0 | 0 | 0 | 0 | 0 | 0 | 0 | 0 | 0 | 0 | 0 | 0
CO2 | CO2/Magnesium Production and Processing | 1 | disaggByST_subsource(Magnesium Production and Processing,CO2) | AR | 32 | 0 | 0 | 0 | 0 | 0 | 0 | 0 | 0 | 0 | 0 | 0 | 0 | 0 | 0 | 0 | 0 | 0 | 0 | 0 | 0 | 0 | 0 | 0 | 0 | 0 | 0 | 0 | 0 | 0 | 0 | 0 | 0 | 0
CO2 | CO2/Magnesium Production and Processing | 1 | disaggByST_subsource(Magnesium Production and Processing,CO2) | AS | 32 | 0 | 0 | 0 | 0 | 0 | 0 | 0 | 0 | 0 | 0 | 0 | 0 | 0 | 0 | 0 | 0 | 0 | 0 | 0 | 0 | 0 | 0 | 0 | 0 | 0 | 0 | 0 | 0 | 0 | 0 | 0 | 0 | 0
CO2 | CO2/Magnesium Production and Processing | 1 | disaggByST_subsource(Magnesium Production and Processing,CO2) | AZ | 32 | 0 | 0 | 0 | 0 | 0 | 0 | 0 | 0 | 0 | 0 | 0 | 0 | 0 | 0 | 0 | 0 | 0 | 0 | 0 | 0 | 0 | 0 | 0 | 0 | 0 | 0 | 0 | 0 | 0 | 0 | 0 | 0 | 0
CO2 | CO2/Magnesium Production and Processing | 1 | disaggByST_subsource(Magnesium Production and Processing,CO2) | CA | 32 | 3.1967e-05 | 3.118e-05 | 3.1495e-05 | 3.1396e-05 | 3.2132e-05 | 3.3669e-05 | 4.4193e-05 | 4.3979e-05 | 4.3273e-05 | 4.3115e-05 | 2.0608e-05 | 2.4886e-05 | 6.0866e-05 | 6.6318e-05 | 6.8084e-05 | 6.3104e-05 | 8.2986e-05 | 5.2237e-05 | 5.3371e-05 | 4.2145e-05 | 4.0876e-05 | 0 | 0 | 0 | 0 | 0 | 0 | 0 | 0 | 0 | 0 | 0 | 0
CO2 | CO2/Magnesium Production and Processing | 1 | disaggByST_subsource(Magnesium Production and Processing,CO2) | CO | 32 | 0 | 0 | 0 | 0 | 0 | 0 | 0 | 0 | 0 | 0 | 0 | 0 | 0 | 0 | 0 | 0 | 0 | 0 | 0 | 0 | 0 | 0 | 0 | 0 | 0 | 0 | 0 | 0 | 0 | 0 | 0 | 0 | 0
CO2 | CO2/Magnesium Production and Processing | 1 | disaggByST_subsource(Magnesium Production and Processing,CO2) | CT | 32 | 0 | 0 | 0 | 0 | 0 | 0 | 0 | 0 | 0 | 0 | 0 | 0 | 0 | 0 | 0 | 0 | 0 | 0 | 0 | 0 | 0 | 0 | 0 | 0 | 0 | 0 | 0 | 0 | 0 | 0 | 0 | 0 | 0
CO2 | CO2/Magnesium Production and Processing | 1 | disaggByST_subsource(Magnesium Production and Processing,CO2) | DC | 32 | 0 | 0 | 0 | 0 | 0 | 0 | 0 | 0 | 0 | 0 | 0 | 0 | 0 | 0 | 0 | 0 | 0 | 0 | 0 | 0 | 0 | 0 | 0 | 0 | 0 | 0 | 0 | 0 | 0 | 0 | 0 | 0 | 0
CO2 | CO2/Magnesium Production and Processing | 1 | disaggByST_subsource(Magnesium Production and Processing,CO2) | DE | 32 | 0 | 0 | 0 | 0 | 0 | 0 | 0 | 0 | 0 | 0 | 0 | 0 | 0 | 0 | 0 | 0 | 0 | 0 | 0 | 0 | 0 | 0 | 0 | 0 | 0 | 0 | 0 | 0 | 0 | 0 | 0 | 0 | 0
CO2 | CO2/Magnesium Production and Processing | 1 | disaggByST_subsource(Magnesium Production and Processing,CO2) | FL | 32 | 0 | 0 | 0 | 0 | 0 | 0 | 0 | 0 | 0 | 0 | 0 | 0 | 0 | 0 | 0 | 0 | 0 | 0 | 0 | 0 | 0 | 0 | 0 | 0 | 0 | 0 | 0 | 0 | 0 | 0 | 0 | 0 | 0
CO2 | CO2/Magnesium Production and Processing | 1 | disaggByST_subsource(Magnesium Production and Processing,CO2) | FM | 32 | 0 | 0 | 0 | 0 | 0 | 0 | 0 | 0 | 0 | 0 | 0 | 0 | 0 | 0 | 0 | 0 | 0 | 0 | 0 | 0 | 0 | 0 | 0 | 0 | 0 | 0 | 0 | 0 | 0 | 0 | 0 | 0 | 0
CO2 | CO2/Magnesium Production and Processing | 1 | disaggByST_subsource(Magnesium Production and Processing,CO2) | GA | 32 | 0 | 0 | 0 | 0 | 0 | 0 | 0 | 0 | 0 | 0 | 0 | 0 | 0 | 0 | 0 | 0 | 0 | 0 | 0 | 0 | 0 | 0 | 0 | 0 | 0 | 0 | 0 | 0 | 0 | 0 | 0 | 0 | 0
CO2 | CO2/Magnesium Production and Processing | 1 | disaggByST_subsource(Magnesium Production and Processing,CO2) | GU | 32 | 0 | 0 | 0 | 0 | 0 | 0 | 0 | 0 | 0 | 0 | 0 | 0 | 0 | 0 | 0 | 0 | 0 | 0 | 0 | 0 | 0 | 0 | 0 | 0 | 0 | 0 | 0 | 0 | 0 | 0 | 0 | 0 | 0
CO2 | CO2/Magnesium Production and Processing | 1 | disaggByST_subsource(Magnesium Production and Processing,CO2) | HI | 32 | 0 | 0 | 0 | 0 | 0 | 0 | 0 | 0 | 0 | 0 | 0 | 0 | 0 | 0 | 0 | 0 | 0 | 0 | 0 | 0 | 0 | 0 | 0 | 0 | 0 | 0 | 0 | 0 | 0 | 0 | 0 | 0 | 0
CO2 | CO2/Magnesium Production and Processing | 1 | disaggByST_subsource(Magnesium Production and Processing,CO2) | IA | 32 | 0 | 0 | 0 | 0 | 0 | 0 | 0 | 0 | 0 | 0 | 0 | 0 | 0 | 0 | 0 | 0 | 0 | 0 | 0 | 0 | 0 | 0 | 0 | 0 | 0 | 0 | 0 | 0 | 0 | 0 | 0 | 0 | 0
CO2 | CO2/Magnesium Production and Processing | 1 | disaggByST_subsource(Magnesium Production and Processing,CO2) | ID | 32 | 0 | 0 | 0 | 0 | 0 | 0 | 0 | 0 | 0 | 0 | 0 | 0 | 0 | 0 | 0 | 0 | 0 | 0 | 0 | 0 | 0 | 0 | 0 | 0 | 0 | 0 | 0 | 0 | 0 | 0 | 0 | 0 | 0
CO2 | CO2/Magnesium Production and Processing | 1 | disaggByST_subsource(Magnesium Production and Processing,CO2) | IL | 32 | 0.00053703 | 0.00052382 | 0.00052911 | 0.00052744 | 0.0005398 | 0.00056563 | 0.00074243 | 0.00073883 | 0.00072698 | 0.00072432 | 0.00071002 | 0.00047388 | 0.00053418 | 0.0004805 | 0.00054656 | 0.00064946 | 0.00055643 | 0.00042546 | 0.00033316 | 0.00024535 | 0.00030814 | 0 | 0 | 0 | 0 | 0 | 0 | 0 | 0 | 0 | 0 | 0 | 0
CO2 | CO2/Magnesium Production and Processing | 1 | disaggByST_subsource(Magnesium Production and Processing,CO2) | IN | 32 | 0 | 0 | 0 | 0 | 0 | 0 | 0 | 0 | 0 | 0 | 0 | 0.00079583 | 0.00080189 | 0.00076849 | 0.00035192 | 0.00031888 | 0.00040535 | 0.0004783 | 0.00023891 | 8.2303e-05 | 0.00014204 | 0 | 0 | 0 | 0 | 0 | 0 | 0 | 0 | 0 | 0 | 0 | 0
CO2 | CO2/Magnesium Production and Processing | 1 | disaggByST_subsource(Magnesium Production and Processing,CO2) | KS | 32 | 0 | 0 | 0 | 0 | 0 | 0 | 0 | 0 | 0 | 0 | 0 | 0 | 0 | 0 | 0 | 0 | 0 | 0 | 0 | 0 | 0 | 0 | 0 | 0 | 0 | 0 | 0 | 0 | 0 | 0 | 0 | 0 | 0
CO2 | CO2/Magnesium Production and Processing | 1 | disaggByST_subsource(Magnesium Production and Processing,CO2) | KY | 32 | 0 | 0 | 0 | 0 | 0 | 0 | 0 | 0 | 0 | 0 | 0 | 0 | 0 | 0 | 0 | 0 | 0 | 0 | 0 | 0 | 0 | 0 | 0 | 0 | 0 | 0 | 0 | 0 | 0 | 0 | 0 | 0 | 0
CO2 | CO2/Magnesium Production and Processing | 1 | disaggByST_subsource(Magnesium Production and Processing,CO2) | LA | 32 | 0 | 0 | 0 | 0 | 0 | 0 | 0 | 0 | 0 | 0 | 0 | 0 | 0 | 0 | 0 | 0 | 0 | 0 | 0 | 0 | 0 | 0 | 0 | 0 | 0 | 0 | 0 | 0 | 0 | 0 | 0 | 0 | 0
CO2 | CO2/Magnesium Production and Processing | 1 | disaggByST_subsource(Magnesium Production and Processing,CO2) | MA | 32 | 0 | 0 | 0 | 0 | 0 | 0 | 0 | 0 | 0 | 0 | 0 | 0 | 0 | 0 | 0 | 0 | 0 | 0 | 0 | 0 | 0 | 0 | 0 | 0 | 0 | 0 | 0 | 0 | 0 | 0 | 0 | 0 | 0
CO2 | CO2/Magnesium Production and Processing | 1 | disaggByST_subsource(Magnesium Production and Processing,CO2) | MD | 32 | 0 | 0 | 0 | 0 | 0 | 0 | 0 | 0 | 0 | 0 | 0 | 0 | 0 | 0 | 0 | 0 | 0 | 0 | 0 | 0 | 0 | 0 | 0 | 0 | 0 | 0 | 0 | 0 | 0 | 0 | 0 | 0 | 0
CO2 | CO2/Magnesium Production and Processing | 1 | disaggByST_subsource(Magnesium Production and Processing,CO2) | ME | 32 | 0 | 0 | 0 | 0 | 0 | 0 | 0 | 0 | 0 | 0 | 0 | 0 | 0 | 0 | 0 | 0 | 0 | 0 | 0 | 0 | 0 | 0 | 0 | 0 | 0 | 0 | 0 | 0 | 0 | 0 | 0 | 0 | 0
CO2 | CO2/Magnesium Production and Processing | 1 | disaggByST_subsource(Magnesium Production and Processing,CO2) | MH | 32 | 0 | 0 | 0 | 0 | 0 | 0 | 0 | 0 | 0 | 0 | 0 | 0 | 0 | 0 | 0 | 0 | 0 | 0 | 0 | 0 | 0 | 0 | 0 | 0 | 0 | 0 | 0 | 0 | 0 | 0 | 0 | 0 | 0
CO2 | CO2/Magnesium Production and Processing | 1 | disaggByST_subsource(Magnesium Production and Processing,CO2) | MI | 32 | 0.00017733 | 0.00017297 | 0.00017471 | 0.00017416 | 0.00017824 | 0.00018677 | 0.00024515 | 0.00024397 | 0.00024005 | 0.00023917 | 0.00039235 | 0.00082356 | 0.00093976 | 0.00095245 | 0.00074226 | 0.0011235 | 0.00094302 | 0.001131 | 0.00078237 | 0.00036831 | 0.00032862 | 0.0013362 | 0.0014424 | 0.0015141 | 0.0016111 | 0.001694 | 0.0016747 | 0.0020775 | 5.3376e-05 | 5.0559e-05 | 5.085e-05 | 0 | 0
CO2 | CO2/Magnesium Production and Processing | 1 | disaggByST_subsource(Magnesium Production and Processing,CO2) | MN | 32 | 2.3778e-05 | 2.3193e-05 | 2.3427e-05 | 2.3353e-05 | 2.39e-05 | 2.5044e-05 | 3.2872e-05 | 3.2713e-05 | 3.2188e-05 | 3.207e-05 | 1.6505e-05 | 1.5868e-05 | 1.6885e-05 | 1.9922e-05 | 2.3666e-05 | 4.9952e-05 | 4.636e-05 | 5.9684e-05 | 3.5044e-05 | 3.2427e-05 | 4.9396e-05 | 0.0011219 | 0.0001133 | 0.00017625 | 0.00025798 | 0.00015518 | 0.00014119 | 0.00021332 | 0.00029178 | 0.00028019 | 0.00011674 | 0 | 0
CO2 | CO2/Magnesium Production and Processing | 1 | disaggByST_subsource(Magnesium Production and Processing,CO2) | MO | 32 | 0.00045246 | 0.00044132 | 0.00044578 | 0.00044437 | 0.00045479 | 0.00047655 | 0.00062551 | 0.00062247 | 0.00061249 | 0.00061024 | 0.00045563 | 0.000366 | 0.0004179 | 0.00042885 | 0.00047518 | 0.00052929 | 0.00049061 | 0.00039537 | 0.00032444 | 0.00024812 | 0.00029165 | 0 | 0 | 0 | 0 | 0 | 0 | 0 | 0 | 0 | 0 | 0 | 0
CO2 | CO2/Magnesium Production and Processing | 1 | disaggByST_subsource(Magnesium Production and Processing,CO2) | MP | 32 | 0 | 0 | 0 | 0 | 0 | 0 | 0 | 0 | 0 | 0 | 0 | 0 | 0 | 0 | 0 | 0 | 0 | 0 | 0 | 0 | 0 | 0 | 0 | 0 | 0 | 0 | 0 | 0 | 0 | 0 | 0 | 0 | 0
CO2 | CO2/Magnesium Production and Processing | 1 | disaggByST_subsource(Magnesium Production and Processing,CO2) | MS | 32 | 0 | 0 | 0 | 0 | 0 | 0 | 0 | 0 | 0 | 0 | 0 | 0 | 0 | 0 | 0 | 0 | 0 | 0 | 0 | 0 | 0 | 0 | 0 | 0 | 0 | 0 | 0 | 0 | 0 | 0 | 0 | 0 | 0
CO2 | CO2/Magnesium Production and Processing | 1 | disaggByST_subsource(Magnesium Production and Processing,CO2) | MT | 32 | 0 | 0 | 0 | 0 | 0 | 0 | 0 | 0 | 0 | 0 | 0 | 0 | 0 | 0 | 0 | 0 | 0 | 0 | 0 | 0 | 0 | 0 | 0 | 0 | 0 | 0 | 0 | 0 | 0 | 0 | 0 | 0 | 0
CO2 | CO2/Magnesium Production and Processing | 1 | disaggByST_subsource(Magnesium Production and Processing,CO2) | NC | 32 | 0 | 0 | 0 | 0 | 0 | 0 | 0 | 0 | 0 | 0 | 0 | 0 | 0 | 0 | 0 | 0 | 0 | 0 | 0 | 0 | 0 | 0 | 0 | 0 | 0 | 0 | 0 | 0 | 0 | 0 | 0 | 0 | 0
CO2 | CO2/Magnesium Production and Processing | 1 | disaggByST_subsource(Magnesium Production and Processing,CO2) | ND | 32 | 0 | 0 | 0 | 0 | 0 | 0 | 0 | 0 | 0 | 0 | 0 | 0 | 0 | 0 | 0 | 0 | 0 | 0 | 0 | 0 | 0 | 0 | 0 | 0 | 0 | 0 | 0 | 0 | 0 | 0 | 0 | 0 | 0
CO2 | CO2/Magnesium Production and Processing | 1 | disaggByST_subsource(Magnesium Production and Processing,CO2) | NE | 32 | 0 | 0 | 0 | 0 | 0 | 0 | 0 | 0 | 0 | 0 | 0 | 0 | 0 | 0 | 0 | 0 | 0 | 0 | 0 | 0 | 0 | 0 | 0 | 0 | 0 | 0 | 0 | 0 | 0 | 0 | 0 | 0 | 0
CO2 | CO2/Magnesium Production and Processing | 1 | disaggByST_subsource(Magnesium Production and Processing,CO2) | NH | 32 | 0 | 0 | 0 | 0 | 0 | 0 | 0 | 0 | 0 | 0 | 0 | 0 | 0 | 0 | 0 | 0 | 0 | 0 | 0 | 0 | 0 | 0 | 0 | 0 | 0 | 0 | 0 | 0 | 0 | 0 | 0 | 0 | 0
CO2 | CO2/Magnesium Production and Processing | 1 | disaggByST_subsource(Magnesium Production and Processing,CO2) | NJ | 32 | 0 | 0 | 0 | 0 | 0 | 0 | 0 | 0 | 0 | 0 | 0 | 0 | 0 | 0 | 0 | 0 | 0 | 0 | 0 | 0 | 0 | 0 | 0 | 0 | 0 | 0 | 0 | 0 | 0 | 0 | 0 | 0 | 0
CO2 | CO2/Magnesium Production and Processing | 1 | disaggByST_subsource(Magnesium Production and Processing,CO2) | NM | 32 | 0 | 0 | 0 | 0 | 0 | 0 | 0 | 0 | 0 | 0 | 0 | 0 | 0 | 0 | 0 | 0 | 0 | 0 | 0 | 0 | 0 | 0 | 0 | 0 | 0 | 0 | 0 | 0 | 0 | 0 | 0 | 0 | 0
CO2 | CO2/Magnesium Production and Processing | 1 | disaggByST_subsource(Magnesium Production and Processing,CO2) | NV | 32 | 0 | 0 | 0 | 0 | 0 | 0 | 0 | 0 | 0 | 0 | 0 | 0 | 0 | 0 | 0 | 0 | 0 | 0 | 0 | 0 | 0 | 0 | 0 | 0 | 0 | 0 | 0 | 0 | 0 | 0 | 0 | 0 | 0
CO2 | CO2/Magnesium Production and Processing | 1 | disaggByST_subsource(Magnesium Production and Processing,CO2) | NY | 32 | 0 | 0 | 0 | 0 | 0 | 0 | 0 | 0 | 0 | 0 | 0 | 0 | 0 | 0 | 0 | 0 | 0 | 0 | 0 | 0 | 0 | 0 | 0 | 0 | 0 | 0 | 0 | 0 | 0 | 0 | 0 | 0 | 0
CO2 | CO2/Magnesium Production and Processing | 1 | disaggByST_subsource(Magnesium Production and Processing,CO2) | OH | 32 | 0.00040179 | 0.0003919 | 0.00039586 | 0.00039461 | 0.00040386 | 0.00042318 | 0.00055546 | 0.00055277 | 0.0005439 | 0.00054191 | 0.00057612 | 0.00043745 | 0.00044078 | 0.00042241 | 0.000426 | 0.00054942 | 0.00057301 | 0.00055112 | 0.00052672 | 0.00030366 | 0.00042261 | 0.00041951 | 0.00042661 | 0.0003554 | 0.00028898 | 0.00021494 | 0.00019499 | 0.00016188 | 0.00035436 | 0.00022168 | 0.0001753 | 0 | 0
CO2 | CO2/Magnesium Production and Processing | 1 | disaggByST_subsource(Magnesium Production and Processing,CO2) | OK | 32 | 0 | 0 | 0 | 0 | 0 | 0 | 0 | 0 | 0 | 0 | 0 | 0 | 0 | 0 | 0 | 0 | 0 | 0 | 0 | 0 | 0 | 0 | 0 | 0 | 0 | 0 | 0 | 0 | 0 | 0 | 0 | 0 | 0
CO2 | CO2/Magnesium Production and Processing | 1 | disaggByST_subsource(Magnesium Production and Processing,CO2) | OR | 32 | 0 | 0 | 0 | 0 | 0 | 0 | 0 | 0 | 0 | 0 | 0 | 0 | 0 | 0 | 0 | 0 | 0 | 0 | 0 | 0 | 0 | 0 | 0 | 0 | 0 | 0 | 0 | 0 | 0 | 0 | 0 | 0 | 0
CO2 | CO2/Magnesium Production and Processing | 1 | disaggByST_subsource(Magnesium Production and Processing,CO2) | PA | 32 | 0 | 0 | 0 | 0 | 0 | 0 | 0 | 0 | 0 | 0 | 0 | 0 | 0 | 0 | 0 | 0 | 0 | 0 | 0 | 0 | 0 | 0 | 0 | 0 | 0 | 0 | 0 | 0 | 0 | 0 | 0 | 0 | 0
CO2 | CO2/Magnesium Production and Processing | 1 | disaggByST_subsource(Magnesium Production and Processing,CO2) | PR | 32 | 0 | 0 | 0 | 0 | 0 | 0 | 0 | 0 | 0 | 0 | 0 | 0 | 0 | 0 | 0 | 0 | 0 | 0 | 0 | 0 | 0 | 0 | 0 | 0 | 0 | 0 | 0 | 0 | 0 | 0 | 0 | 0 | 0
CO2 | CO2/Magnesium Production and Processing | 1 | disaggByST_subsource(Magnesium Production and Processing,CO2) | PW | 32 | 0 | 0 | 0 | 0 | 0 | 0 | 0 | 0 | 0 | 0 | 0 | 0 | 0 | 0 | 0 | 0 | 0 | 0 | 0 | 0 | 0 | 0 | 0 | 0 | 0 | 0 | 0 | 0 | 0 | 0 | 0 | 0 | 0
CO2 | CO2/Magnesium Production and Processing | 1 | disaggByST_subsource(Magnesium Production and Processing,CO2) | RI | 32 | 0 | 0 | 0 | 0 | 0 | 0 | 0 | 0 | 0 | 0 | 0 | 0 | 0 | 0 | 0 | 0 | 0 | 0 | 0 | 0 | 0 | 0 | 0 | 0 | 0 | 0 | 0 | 0 | 0 | 0 | 0 | 0 | 0
CO2 | CO2/Magnesium Production and Processing | 1 | disaggByST_subsource(Magnesium Production and Processing,CO2) | SC | 32 | 0 | 0 | 0 | 0 | 0 | 0 | 0 | 0 | 0 | 0 | 0 | 0 | 0 | 0 | 0 | 0 | 0 | 0 | 0 | 0 | 0 | 0 | 0 | 0 | 0 | 0 | 0 | 0 | 0 | 0 | 0 | 0 | 0
CO2 | CO2/Magnesium Production and Processing | 1 | disaggByST_subsource(Magnesium Production and Processing,CO2) | SD | 32 | 0 | 0 | 0 | 0 | 0 | 0 | 0 | 0 | 0 | 0 | 0 | 0 | 0 | 0 | 0 | 0 | 0 | 0 | 0 | 0 | 0 | 0 | 0 | 0 | 0 | 0 | 0 | 0 | 0 | 0 | 0 | 0 | 0
CO2 | CO2/Magnesium Production and Processing | 1 | disaggByST_subsource(Magnesium Production and Processing,CO2) | TN | 32 | 0 | 0 | 0 | 0 | 0 | 0 | 0 | 0 | 0 | 0 | 0 | 0 | 0 | 0.00019687 | 6.3706e-05 | 0 | 6.7746e-05 | 8.4308e-05 | 8.5669e-05 | 8.4429e-05 | 0 | 0 | 0 | 0 | 0 | 0 | 0 | 0 | 0 | 0 | 0 | 0 | 0
CO2 | CO2/Magnesium Production and Processing | 1 | disaggByST_subsource(Magnesium Production and Processing,CO2) | TX | 32 | 0 | 0 | 0 | 0 | 0 | 0 | 0 | 0 | 0 | 0 | 0 | 0 | 0 | 0 | 0 | 0 | 0 | 0 | 0 | 0 | 0 | 0 | 0 | 0 | 0 | 0 | 0 | 0 | 0 | 0 | 0 | 0 | 0
CO2 | CO2/Magnesium Production and Processing | 1 | disaggByST_subsource(Magnesium Production and Processing,CO2) | UT | 32 | 2.3461e-05 | 2.2884e-05 | 2.3115e-05 | 2.3042e-05 | 2.3582e-05 | 2.471e-05 | 3.2434e-05 | 3.2277e-05 | 3.1759e-05 | 0 | 0 | 0 | 0 | 0 | 0 | 0 | 0 | 0 | 0 | 0 | 0 | 0.0003982 | 0.0004112 | 0.0002492 | 0.00031307 | 0.0007696 | 0.00086954 | 0.00086954 | 0.00090712 | 0.0009121 | 0.00065 | 0 | 0
CO2 | CO2/Magnesium Production and Processing | 1 | disaggByST_subsource(Magnesium Production and Processing,CO2) | VA | 32 | 0 | 0 | 0 | 0 | 0 | 0 | 0 | 0 | 0 | 0 | 0 | 0 | 0 | 0 | 0 | 0 | 0 | 0 | 0 | 0 | 0 | 0 | 0 | 0 | 0 | 0 | 0 | 0 | 0 | 0 | 0 | 0 | 0
CO2 | CO2/Magnesium Production and Processing | 1 | disaggByST_subsource(Magnesium Production and Processing,CO2) | VI | 32 | 0 | 0 | 0 | 0 | 0 | 0 | 0 | 0 | 0 | 0 | 0 | 0 | 0 | 0 | 0 | 0 | 0 | 0 | 0 | 0 | 0 | 0 | 0 | 0 | 0 | 0 | 0 | 0 | 0 | 0 | 0 | 0 | 0
CO2 | CO2/Magnesium Production and Processing | 1 | disaggByST_subsource(Magnesium Production and Processing,CO2) | VT | 32 | 0 | 0 | 0 | 0 | 0 | 0 | 0 | 0 | 0 | 0 | 0 | 0 | 0 | 0 | 0 | 0 | 0 | 0 | 0 | 0 | 0 | 0 | 0 | 0 | 0 | 0 | 0 | 0 | 0 | 0 | 0 | 0 | 0
CO2 | CO2/Magnesium Production and Processing | 1 | disaggByST_subsource(Magnesium Production and Processing,CO2) | WA | 32 | 0.12673 | 0.12673 | 0.12673 | 0.12673 | 0.13759 | 0.14483 | 0.14484 | 0.14484 | 0.14484 | 0.1448 | 0.1448 | 0.10558 | 0 | 0 | 0 | 0 | 0 | 0 | 0 | 0 | 0 | 0 | 0 | 0 | 0 | 0 | 0 | 0 | 0 | 0 | 0 | 0 | 0
CO2 | CO2/Magnesium Production and Processing | 1 | disaggByST_subsource(Magnesium Production and Processing,CO2) | WI | 32 | 0 | 0 | 0 | 0 | 0 | 0 | 0 | 0 | 0 | 0 | 0 | 0 | 0 | 0 | 0 | 0 | 0 | 0 | 0 | 0 | 0 | 0 | 0 | 0 | 0 | 0 | 0 | 0 | 0 | 0 | 0 | 0 | 0
CO2 | CO2/Magnesium Production and Processing | 1 | disaggByST_subsource(Magnesium Production and Processing,CO2) | WV | 32 | 0 | 0 | 0 | 0 | 0 | 0 | 0 | 0 | 0 | 0 | 0 | 0 | 0 | 0 | 0 | 0 | 0 | 0 | 0 | 0 | 0 | 0 | 0 | 0 | 0 | 0 | 0 | 0 | 0 | 0 | 0 | 0 | 0
CO2 | CO2/Magnesium Production and Processing | 1 | disaggByST_subsource(Magnesium Production and Processing,CO2) | WY | 32 | 0 | 0 | 0 | 0 | 0 | 0 | 0 | 0 | 0 | 0 | 0 | 0 | 0 | 0 | 0 | 0 | 0 | 0 | 0 | 0 | 0 | 0 | 0 | 0 | 0 | 0 | 0 | 0 | 0 | 0 | 0 | 0 | 0
CO2 | CO2/Wood Biomass, Ethanol, and Biodiesel Consumption | 1 | disaggByST_subsource(Biomass--Biodiesel,CO2) | AK | 33 | 0 | 0 | 0 | 0 | 0 | 0 | 0 | 0 | 0 | 0 | 0 | 0.00032452 | 0.00048585 | 0.00033392 | 0.00142 | 0.0050506 | 0.014545 | 0.019481 | 0.018085 | 0.022951 | 0.01413 | 0.03197 | 0.035283 | 0.046803 | 0.065848 | 0.048601 | 0.055106 | 0.05894 | 0.039149 | 0.049258 | 0.043645 | 0 | 0
CO2 | CO2/Wood Biomass, Ethanol, and Biodiesel Consumption | 1 | disaggByST_subsource(Biomass--Biodiesel,CO2) | AL | 33 | 0 | 0 | 0 | 0 | 0 | 0 | 0 | 0 | 0 | 0 | 0 | 0.0019813 | 0.0029835 | 0.0026579 | 0.0053535 | 0.017825 | 0.050554 | 0.072067 | 0.057206 | 0.059093 | 0.049836 | 0.16808 | 0.16548 | 0.25856 | 0.26196 | 0.2871 | 0.45719 | 0.39101 | 0.35948 | 0.33995 | 0.36411 | 0 | 0
CO2 | CO2/Wood Biomass, Ethanol, and Biodiesel Consumption | 1 | disaggByST_subsource(Biomass--Biodiesel,CO2) | AR | 33 | 0 | 0 | 0 | 0 | 0 | 0 | 0 | 0 | 0 | 0 | 0 | 0.0016874 | 0.0025396 | 0.0021358 | 0.0040757 | 0.013875 | 0.039941 | 0.055049 | 0.046423 | 0.050942 | 0.041357 | 0.13549 | 0.13734 | 0.21003 | 0.20599 | 0.21379 | 0.30439 | 0.29211 | 0.2852 | 0.26455 | 0.28652 | 0 | 0
CO2 | CO2/Wood Biomass, Ethanol, and Biodiesel Consumption | 1 | disaggByST_subsource(Biomass--Biodiesel,CO2) | AZ | 33 | 0 | 0 | 0 | 0 | 0 | 0 | 0 | 0 | 0 | 0 | 0 | 0.0019683 | 0.0031434 | 0.0026544 | 0.0052862 | 0.018828 | 0.05434 | 0.072345 | 0.060537 | 0.062399 | 0.051819 | 0.17526 | 0.17346 | 0.25164 | 0.25887 | 0.27994 | 0.40227 | 0.37962 | 0.37415 | 0.36811 | 0.40343 | 0 | 0
CO2 | CO2/Wood Biomass, Ethanol, and Biodiesel Consumption | 1 | disaggByST_subsource(Biomass--Biodiesel,CO2) | CA | 33 | 0 | 0 | 0 | 0 | 0 | 0 | 0 | 0 | 0 | 0 | 0 | 0.0076766 | 0.012115 | 0.0097214 | 0.019693 | 0.067048 | 0.18675 | 0.25992 | 0.21841 | 0.2344 | 0.18254 | 0.62138 | 0.62221 | 1.0037 | 0.98116 | 1.0438 | 1.5096 | 1.446 | 1.3729 | 1.3619 | 1.3269 | 0 | 0
CO2 | CO2/Wood Biomass, Ethanol, and Biodiesel Consumption | 1 | disaggByST_subsource(Biomass--Biodiesel,CO2) | CO | 33 | 0 | 0 | 0 | 0 | 0 | 0 | 0 | 0 | 0 | 0 | 0 | 0.0014872 | 0.0024379 | 0.0017191 | 0.0034395 | 0.012122 | 0.035695 | 0.049153 | 0.043054 | 0.045105 | 0.036054 | 0.12189 | 0.12645 | 0.19852 | 0.20698 | 0.21928 | 0.3018 | 0.2918 | 0.28142 | 0.26517 | 0.27801 | 0 | 0
CO2 | CO2/Wood Biomass, Ethanol, and Biodiesel Consumption | 1 | disaggByST_subsource(Biomass--Biodiesel,CO2) | CT | 33 | 0 | 0 | 0 | 0 | 0 | 0 | 0 | 0 | 0 | 0 | 0 | 0.00079199 | 0.0010158 | 0.00096572 | 0.001935 | 0.0067237 | 0.018559 | 0.025073 | 0.021873 | 0.023064 | 0.018056 | 0.06194 | 0.060999 | 0.094738 | 0.091095 | 0.09496 | 0.12978 | 0.12027 | 0.11904 | 0.11141 | 0.11643 | 0 | 0
CO2 | CO2/Wood Biomass, Ethanol, and Biodiesel Consumption | 1 | disaggByST_subsource(Biomass--Biodiesel,CO2) | DC | 33 | 0 | 0 | 0 | 0 | 0 | 0 | 0 | 0 | 0 | 0 | 0 | 7.9675e-05 | 0.00012046 | 9.2974e-05 | 0.00016528 | 0.00062512 | 0.0012043 | 0.0017865 | 0.0019923 | 0.0018814 | 0.0014398 | 0.004044 | 0.0037488 | 0.0057425 | 0.0059433 | 0.0053903 | 0.0074304 | 0.0042128 | 0.0029231 | 0.0064315 | 0.0048013 | 0 | 0
CO2 | CO2/Wood Biomass, Ethanol, and Biodiesel Consumption | 1 | disaggByST_subsource(Biomass--Biodiesel,CO2) | DE | 33 | 0 | 0 | 0 | 0 | 0 | 0 | 0 | 0 | 0 | 0 | 0 | 0.00016471 | 0.00027361 | 0.00023066 | 0.00044392 | 0.0015895 | 0.0043202 | 0.005851 | 0.0048882 | 0.0058867 | 0.004077 | 0.013726 | 0.013729 | 0.021472 | 0.021478 | 0.02265 | 0.033232 | 0.033694 | 0.033591 | 0.032709 | 0.032669 | 0 | 0
CO2 | CO2/Wood Biomass, Ethanol, and Biodiesel Consumption | 1 | disaggByST_subsource(Biomass--Biodiesel,CO2) | FL | 33 | 0 | 0 | 0 | 0 | 0 | 0 | 0 | 0 | 0 | 0 | 0 | 0.0037395 | 0.0060094 | 0.0051809 | 0.010672 | 0.037847 | 0.11006 | 0.13731 | 0.11049 | 0.11452 | 0.090788 | 0.30303 | 0.30755 | 0.4969 | 0.48477 | 0.53929 | 0.7812 | 0.74796 | 0.74512 | 0.69261 | 0.73769 | 0 | 0
CO2 | CO2/Wood Biomass, Ethanol, and Biodiesel Consumption | 1 | disaggByST_subsource(Biomass--Biodiesel,CO2) | GA | 33 | 0 | 0 | 0 | 0 | 0 | 0 | 0 | 0 | 0 | 0 | 0 | 0.0041072 | 0.0064677 | 0.0051958 | 0.0098981 | 0.037126 | 0.096088 | 0.12383 | 0.098732 | 0.10321 | 0.084552 | 0.26759 | 0.25587 | 0.43831 | 0.42132 | 0.51123 | 0.62956 | 0.67582 | 0.55327 | 0.52204 | 0.58266 | 0 | 0
CO2 | CO2/Wood Biomass, Ethanol, and Biodiesel Consumption | 1 | disaggByST_subsource(Biomass--Biodiesel,CO2) | HI | 33 | 0 | 0 | 0 | 0 | 0 | 0 | 0 | 0 | 0 | 0 | 0 | 9.589e-05 | 0.00017038 | 0.00013258 | 0.00029789 | 0.001023 | 0.0032932 | 0.004481 | 0.0043598 | 0.0042493 | 0.0035 | 0.010958 | 0.011389 | 0.01872 | 0.016134 | 0.018408 | 0.023607 | 0.022556 | 0.021361 | 0.019036 | 0.018103 | 0 | 0
CO2 | CO2/Wood Biomass, Ethanol, and Biodiesel Consumption | 1 | disaggByST_subsource(Biomass--Biodiesel,CO2) | IA | 33 | 0 | 0 | 0 | 0 | 0 | 0 | 0 | 0 | 0 | 0 | 0 | 0.0014418 | 0.002247 | 0.0018508 | 0.0038844 | 0.01279 | 0.037127 | 0.053422 | 0.048247 | 0.05235 | 0.043049 | 0.14678 | 0.14906 | 0.23336 | 0.23028 | 0.23327 | 0.32695 | 0.30982 | 0.29734 | 0.28591 | 0.31952 | 0 | 0
CO2 | CO2/Wood Biomass, Ethanol, and Biodiesel Consumption | 1 | disaggByST_subsource(Biomass--Biodiesel,CO2) | ID | 33 | 0 | 0 | 0 | 0 | 0 | 0 | 0 | 0 | 0 | 0 | 0 | 0.00063519 | 0.00099397 | 0.00083191 | 0.001621 | 0.0055039 | 0.01619 | 0.022661 | 0.018225 | 0.02058 | 0.017144 | 0.057625 | 0.058559 | 0.092448 | 0.089364 | 0.099466 | 0.14349 | 0.13405 | 0.13167 | 0.12716 | 0.1451 | 0 | 0
CO2 | CO2/Wood Biomass, Ethanol, and Biodiesel Consumption | 1 | disaggByST_subsource(Biomass--Biodiesel,CO2) | IL | 33 | 0 | 0 | 0 | 0 | 0 | 0 | 0 | 0 | 0 | 0 | 0 | 0.0036181 | 0.0060863 | 0.0050881 | 0.0094882 | 0.032871 | 0.094162 | 0.12736 | 0.10909 | 0.12028 | 0.093792 | 0.33451 | 0.32266 | 0.52291 | 0.50806 | 0.5829 | 0.74167 | 0.70913 | 0.66498 | 0.59162 | 0.6215 | 0 | 0
CO2 | CO2/Wood Biomass, Ethanol, and Biodiesel Consumption | 1 | disaggByST_subsource(Biomass--Biodiesel,CO2) | IN | 33 | 0 | 0 | 0 | 0 | 0 | 0 | 0 | 0 | 0 | 0 | 0 | 0.0028428 | 0.006031 | 0.0042007 | 0.0084628 | 0.029099 | 0.083315 | 0.11306 | 0.096998 | 0.096538 | 0.081694 | 0.27795 | 0.28553 | 0.43518 | 0.43353 | 0.44459 | 0.60144 | 0.55186 | 0.5186 | 0.48795 | 0.51345 | 0 | 0
CO2 | CO2/Wood Biomass, Ethanol, and Biodiesel Consumption | 1 | disaggByST_subsource(Biomass--Biodiesel,CO2) | KS | 33 | 0 | 0 | 0 | 0 | 0 | 0 | 0 | 0 | 0 | 0 | 0 | 0.0010671 | 0.0018052 | 0.0014642 | 0.0028083 | 0.0092531 | 0.026656 | 0.039222 | 0.035606 | 0.03796 | 0.031862 | 0.10521 | 0.1076 | 0.17129 | 0.16787 | 0.17826 | 0.22163 | 0.18923 | 0.20049 | 0.19547 | 0.21513 | 0 | 0
CO2 | CO2/Wood Biomass, Ethanol, and Biodiesel Consumption | 1 | disaggByST_subsource(Biomass--Biodiesel,CO2) | KY | 33 | 0 | 0 | 0 | 0 | 0 | 0 | 0 | 0 | 0 | 0 | 0 | 0.0023613 | 0.0040517 | 0.0028552 | 0.0058027 | 0.018975 | 0.054503 | 0.071578 | 0.060738 | 0.063895 | 0.052494 | 0.17362 | 0.17379 | 0.26043 | 0.26955 | 0.26771 | 0.36996 | 0.35475 | 0.34535 | 0.31564 | 0.32905 | 0 | 0
CO2 | CO2/Wood Biomass, Ethanol, and Biodiesel Consumption | 1 | disaggByST_subsource(Biomass--Biodiesel,CO2) | LA | 33 | 0 | 0 | 0 | 0 | 0 | 0 | 0 | 0 | 0 | 0 | 0 | 0.0017459 | 0.002609 | 0.002309 | 0.0044838 | 0.015076 | 0.048124 | 0.057783 | 0.051607 | 0.060154 | 0.049327 | 0.16988 | 0.15282 | 0.23871 | 0.22685 | 0.25174 | 0.33063 | 0.30292 | 0.27946 | 0.2945 | 0.28418 | 0 | 0
CO2 | CO2/Wood Biomass, Ethanol, and Biodiesel Consumption | 1 | disaggByST_subsource(Biomass--Biodiesel,CO2) | MA | 33 | 0 | 0 | 0 | 0 | 0 | 0 | 0 | 0 | 0 | 0 | 0 | 0.001164 | 0.0017677 | 0.0014986 | 0.0028776 | 0.0092475 | 0.024286 | 0.033093 | 0.028138 | 0.03463 | 0.026615 | 0.09311 | 0.095826 | 0.1768 | 0.14018 | 0.15322 | 0.21405 | 0.19209 | 0.18349 | 0.17603 | 0.16841 | 0 | 0
CO2 | CO2/Wood Biomass, Ethanol, and Biodiesel Consumption | 1 | disaggByST_subsource(Biomass--Biodiesel,CO2) | MD | 33 | 0 | 0 | 0 | 0 | 0 | 0 | 0 | 0 | 0 | 0 | 0 | 0.0014549 | 0.0022348 | 0.0018512 | 0.0036634 | 0.012378 | 0.034515 | 0.047145 | 0.039524 | 0.044661 | 0.035041 | 0.11386 | 0.11537 | 0.17122 | 0.17484 | 0.1858 | 0.2546 | 0.23345 | 0.21858 | 0.21416 | 0.2122 | 0 | 0
CO2 | CO2/Wood Biomass, Ethanol, and Biodiesel Consumption | 1 | disaggByST_subsource(Biomass--Biodiesel,CO2) | ME | 33 | 0 | 0 | 0 | 0 | 0 | 0 | 0 | 0 | 0 | 0 | 0 | 0.000458 | 0.00074656 | 0.00073352 | 0.0011872 | 0.0040775 | 0.011553 | 0.015605 | 0.014188 | 0.017045 | 0.01243 | 0.042693 | 0.042919 | 0.070649 | 0.060826 | 0.066682 | 0.091767 | 0.1047 | 0.075332 | 0.070041 | 0.076012 | 0 | 0
CO2 | CO2/Wood Biomass, Ethanol, and Biodiesel Consumption | 1 | disaggByST_subsource(Biomass--Biodiesel,CO2) | MI | 33 | 0 | 0 | 0 | 0 | 0 | 0 | 0 | 0 | 0 | 0 | 0 | 0.0026229 | 0.0041859 | 0.0034199 | 0.0066281 | 0.020763 | 0.057177 | 0.074271 | 0.062182 | 0.067321 | 0.054879 | 0.18481 | 0.1903 | 0.31969 | 0.31139 | 0.33109 | 0.46661 | 0.40872 | 0.43393 | 0.37701 | 0.38355 | 0 | 0
CO2 | CO2/Wood Biomass, Ethanol, and Biodiesel Consumption | 1 | disaggByST_subsource(Biomass--Biodiesel,CO2) | MN | 33 | 0 | 0 | 0 | 0 | 0 | 0 | 0 | 0 | 0 | 0 | 0 | 0.0018333 | 0.0028931 | 0.0023336 | 0.0044987 | 0.014565 | 0.041426 | 0.055378 | 0.049379 | 0.051437 | 0.042246 | 0.14771 | 0.15634 | 0.23239 | 0.22642 | 0.23138 | 0.37909 | 0.35575 | 0.35484 | 0.34016 | 0.30357 | 0 | 0
CO2 | CO2/Wood Biomass, Ethanol, and Biodiesel Consumption | 1 | disaggByST_subsource(Biomass--Biodiesel,CO2) | MO | 33 | 0 | 0 | 0 | 0 | 0 | 0 | 0 | 0 | 0 | 0 | 0 | 0.0026532 | 0.0042173 | 0.003519 | 0.0070472 | 0.023062 | 0.066065 | 0.08936 | 0.073626 | 0.0819 | 0.065843 | 0.22027 | 0.21921 | 0.33695 | 0.33723 | 0.35419 | 0.49484 | 0.46111 | 0.44589 | 0.42787 | 0.44465 | 0 | 0
CO2 | CO2/Wood Biomass, Ethanol, and Biodiesel Consumption | 1 | disaggByST_subsource(Biomass--Biodiesel,CO2) | MS | 33 | 0 | 0 | 0 | 0 | 0 | 0 | 0 | 0 | 0 | 0 | 0 | 0.0014661 | 0.0023948 | 0.0021452 | 0.0040626 | 0.013278 | 0.039444 | 0.051179 | 0.046235 | 0.047623 | 0.037607 | 0.12423 | 0.13098 | 0.19337 | 0.19275 | 0.21936 | 0.32636 | 0.30083 | 0.29606 | 0.27609 | 0.29373 | 0 | 0
CO2 | CO2/Wood Biomass, Ethanol, and Biodiesel Consumption | 1 | disaggByST_subsource(Biomass--Biodiesel,CO2) | MT | 33 | 0 | 0 | 0 | 0 | 0 | 0 | 0 | 0 | 0 | 0 | 0 | 0.00057471 | 0.00089769 | 0.00076199 | 0.0015141 | 0.0053919 | 0.015915 | 0.021674 | 0.018688 | 0.020373 | 0.016419 | 0.057099 | 0.059384 | 0.092906 | 0.091071 | 0.093065 | 0.12606 | 0.11856 | 0.1139 | 0.10842 | 0.1211 | 0 | 0
CO2 | CO2/Wood Biomass, Ethanol, and Biodiesel Consumption | 1 | disaggByST_subsource(Biomass--Biodiesel,CO2) | NC | 33 | 0 | 0 | 0 | 0 | 0 | 0 | 0 | 0 | 0 | 0 | 0 | 0.0027799 | 0.0043474 | 0.0037616 | 0.0074559 | 0.024215 | 0.068873 | 0.091018 | 0.075474 | 0.080277 | 0.066235 | 0.22407 | 0.21675 | 0.34521 | 0.34618 | 0.37039 | 0.52863 | 0.50258 | 0.49062 | 0.46975 | 0.51054 | 0 | 0
CO2 | CO2/Wood Biomass, Ethanol, and Biodiesel Consumption | 1 | disaggByST_subsource(Biomass--Biodiesel,CO2) | ND | 33 | 0 | 0 | 0 | 0 | 0 | 0 | 0 | 0 | 0 | 0 | 0 | 0.00043747 | 0.00066507 | 0.00056405 | 0.0010633 | 0.0037688 | 0.01045 | 0.014935 | 0.014667 | 0.017048 | 0.015974 | 0.071877 | 0.085659 | 0.13854 | 0.141 | 0.12273 | 0.13843 | 0.13654 | 0.13558 | 0.12485 | 0.1184 | 0 | 0
CO2 | CO2/Wood Biomass, Ethanol, and Biodiesel Consumption | 1 | disaggByST_subsource(Biomass--Biodiesel,CO2) | NE | 33 | 0 | 0 | 0 | 0 | 0 | 0 | 0 | 0 | 0 | 0 | 0 | 0.0010635 | 0.0016647 | 0.0013672 | 0.0027363 | 0.0089105 | 0.02528 | 0.035687 | 0.030228 | 0.033461 | 0.02847 | 0.09537 | 0.095269 | 0.15085 | 0.14873 | 0.1539 | 0.22162 | 0.20442 | 0.19525 | 0.18995 | 0.20321 | 0 | 0
CO2 | CO2/Wood Biomass, Ethanol, and Biodiesel Consumption | 1 | disaggByST_subsource(Biomass--Biodiesel,CO2) | NH | 33 | 0 | 0 | 0 | 0 | 0 | 0 | 0 | 0 | 0 | 0 | 0 | 0.00029025 | 0.00046737 | 0.00036929 | 0.00075916 | 0.0024364 | 0.0062578 | 0.0085649 | 0.0073116 | 0.0080498 | 0.0062925 | 0.020821 | 0.020864 | 0.032394 | 0.032781 | 0.035183 | 0.046656 | 0.044751 | 0.04384 | 0.039954 | 0.044081 | 0 | 0
CO2 | CO2/Wood Biomass, Ethanol, and Biodiesel Consumption | 1 | disaggByST_subsource(Biomass--Biodiesel,CO2) | NJ | 33 | 0 | 0 | 0 | 0 | 0 | 0 | 0 | 0 | 0 | 0 | 0 | 0.0024218 | 0.0036996 | 0.0031414 | 0.0060834 | 0.020521 | 0.059355 | 0.080868 | 0.066833 | 0.072249 | 0.053071 | 0.17976 | 0.17813 | 0.27723 | 0.276 | 0.26627 | 0.42817 | 0.35735 | 0.33887 | 0.31135 | 0.31096 | 0 | 0
CO2 | CO2/Wood Biomass, Ethanol, and Biodiesel Consumption | 1 | disaggByST_subsource(Biomass--Biodiesel,CO2) | NM | 33 | 0 | 0 | 0 | 0 | 0 | 0 | 0 | 0 | 0 | 0 | 0 | 0.0011735 | 0.0018629 | 0.0015921 | 0.0031618 | 0.010541 | 0.031919 | 0.043489 | 0.035024 | 0.038772 | 0.031644 | 0.11534 | 0.11619 | 0.17781 | 0.17829 | 0.18612 | 0.25624 | 0.25168 | 0.24232 | 0.23631 | 0.26858 | 0 | 0
CO2 | CO2/Wood Biomass, Ethanol, and Biodiesel Consumption | 1 | disaggByST_subsource(Biomass--Biodiesel,CO2) | NV | 33 | 0 | 0 | 0 | 0 | 0 | 0 | 0 | 0 | 0 | 0 | 0 | 0.00077865 | 0.0012766 | 0.0010781 | 0.0022485 | 0.0085097 | 0.02448 | 0.031684 | 0.024711 | 0.026737 | 0.020629 | 0.06687 | 0.067908 | 0.11145 | 0.10128 | 0.10763 | 0.16015 | 0.16455 | 0.14767 | 0.15041 | 0.16398 | 0 | 0
CO2 | CO2/Wood Biomass, Ethanol, and Biodiesel Consumption | 1 | disaggByST_subsource(Biomass--Biodiesel,CO2) | NY | 33 | 0 | 0 | 0 | 0 | 0 | 0 | 0 | 0 | 0 | 0 | 0 | 0.0027921 | 0.0051787 | 0.004567 | 0.0095836 | 0.031431 | 0.084256 | 0.11701 | 0.10515 | 0.1167 | 0.090743 | 0.30325 | 0.30966 | 0.47428 | 0.46505 | 0.48419 | 0.7116 | 0.68415 | 0.55428 | 0.583 | 0.57827 | 0 | 0
CO2 | CO2/Wood Biomass, Ethanol, and Biodiesel Consumption | 1 | disaggByST_subsource(Biomass--Biodiesel,CO2) | OH | 33 | 0 | 0 | 0 | 0 | 0 | 0 | 0 | 0 | 0 | 0 | 0 | 0.0042781 | 0.0066725 | 0.0054969 | 0.010758 | 0.035371 | 0.098226 | 0.13136 | 0.11186 | 0.11493 | 0.096988 | 0.33067 | 0.33191 | 0.52782 | 0.524 | 0.54973 | 0.75352 | 0.72251 | 0.70346 | 0.64421 | 0.67814 | 0 | 0
CO2 | CO2/Wood Biomass, Ethanol, and Biodiesel Consumption | 1 | disaggByST_subsource(Biomass--Biodiesel,CO2) | OK | 33 | 0 | 0 | 0 | 0 | 0 | 0 | 0 | 0 | 0 | 0 | 0 | 0.0027479 | 0.003579 | 0.0022777 | 0.0043258 | 0.016349 | 0.047881 | 0.068726 | 0.067008 | 0.062757 | 0.051935 | 0.17745 | 0.18491 | 0.30577 | 0.29506 | 0.29945 | 0.42092 | 0.42673 | 0.39526 | 0.36256 | 0.38118 | 0 | 0
CO2 | CO2/Wood Biomass, Ethanol, and Biodiesel Consumption | 1 | disaggByST_subsource(Biomass--Biodiesel,CO2) | OR | 33 | 0 | 0 | 0 | 0 | 0 | 0 | 0 | 0 | 0 | 0 | 0 | 0.0012068 | 0.00204 | 0.0017798 | 0.0035526 | 0.011778 | 0.033535 | 0.046077 | 0.039911 | 0.04319 | 0.034604 | 0.1166 | 0.11624 | 0.1835 | 0.17743 | 0.19009 | 0.26829 | 0.25525 | 0.25007 | 0.22322 | 0.25668 | 0 | 0
CO2 | CO2/Wood Biomass, Ethanol, and Biodiesel Consumption | 1 | disaggByST_subsource(Biomass--Biodiesel,CO2) | PA | 33 | 0 | 0 | 0 | 0 | 0 | 0 | 0 | 0 | 0 | 0 | 0 | 0.0040205 | 0.0060983 | 0.0050281 | 0.0098381 | 0.034522 | 0.098296 | 0.12791 | 0.11122 | 0.1209 | 0.10023 | 0.34619 | 0.3464 | 0.54342 | 0.53513 | 0.53678 | 0.70811 | 0.6748 | 0.6275 | 0.60846 | 0.62223 | 0 | 0
CO2 | CO2/Wood Biomass, Ethanol, and Biodiesel Consumption | 1 | disaggByST_subsource(Biomass--Biodiesel,CO2) | RI | 33 | 0 | 0 | 0 | 0 | 0 | 0 | 0 | 0 | 0 | 0 | 0 | 0.00015972 | 0.00024399 | 0.00019901 | 0.00039463 | 0.0012753 | 0.0035364 | 0.0051141 | 0.0043378 | 0.004826 | 0.0041795 | 0.013903 | 0.013025 | 0.020996 | 0.024699 | 0.023368 | 0.02594 | 0.027654 | 0.027136 | 0.027455 | 0.026453 | 0 | 0
CO2 | CO2/Wood Biomass, Ethanol, and Biodiesel Consumption | 1 | disaggByST_subsource(Biomass--Biodiesel,CO2) | SC | 33 | 0 | 0 | 0 | 0 | 0 | 0 | 0 | 0 | 0 | 0 | 0 | 0.0017997 | 0.0027612 | 0.0022797 | 0.0048077 | 0.015229 | 0.043371 | 0.059613 | 0.050084 | 0.055223 | 0.044202 | 0.16332 | 0.15 | 0.26992 | 0.2297 | 0.2639 | 0.40039 | 0.37351 | 0.35029 | 0.3431 | 0.35849 | 0 | 0
CO2 | CO2/Wood Biomass, Ethanol, and Biodiesel Consumption | 1 | disaggByST_subsource(Biomass--Biodiesel,CO2) | SD | 33 | 0 | 0 | 0 | 0 | 0 | 0 | 0 | 0 | 0 | 0 | 0 | 0.00043392 | 0.00070434 | 0.00060274 | 0.0011942 | 0.0040896 | 0.011767 | 0.017285 | 0.015195 | 0.017149 | 0.013905 | 0.046749 | 0.05169 | 0.076546 | 0.077506 | 0.080152 | 0.10979 | 0.10401 | 0.099482 | 0.09335 | 0.1056 | 0 | 0
CO2 | CO2/Wood Biomass, Ethanol, and Biodiesel Consumption | 1 | disaggByST_subsource(Biomass--Biodiesel,CO2) | TN | 33 | 0 | 0 | 0 | 0 | 0 | 0 | 0 | 0 | 0 | 0 | 0 | 0.002518 | 0.0040114 | 0.0034999 | 0.0067126 | 0.023049 | 0.063827 | 0.086808 | 0.07409 | 0.071013 | 0.059596 | 0.20105 | 0.19989 | 0.31084 | 0.31237 | 0.33962 | 0.45978 | 0.43576 | 0.43188 | 0.43976 | 0.44534 | 0 | 0
CO2 | CO2/Wood Biomass, Ethanol, and Biodiesel Consumption | 1 | disaggByST_subsource(Biomass--Biodiesel,CO2) | TX | 33 | 0 | 0 | 0 | 0 | 0 | 0 | 0 | 0 | 0 | 0 | 0 | 0.0086693 | 0.013856 | 0.012017 | 0.023558 | 0.080376 | 0.24856 | 0.35244 | 0.31968 | 0.32169 | 0.26226 | 0.94509 | 1.0047 | 1.6642 | 1.7801 | 1.8072 | 2.5283 | 2.451 | 2.4487 | 2.3263 | 2.2815 | 0 | 0
CO2 | CO2/Wood Biomass, Ethanol, and Biodiesel Consumption | 1 | disaggByST_subsource(Biomass--Biodiesel,CO2) | UT | 33 | 0 | 0 | 0 | 0 | 0 | 0 | 0 | 0 | 0 | 0 | 0 | 0.00097963 | 0.0015731 | 0.001274 | 0.0024891 | 0.008616 | 0.030861 | 0.040269 | 0.033449 | 0.035271 | 0.027559 | 0.10905 | 0.1074 | 0.16798 | 0.15295 | 0.1616 | 0.22493 | 0.21946 | 0.20568 | 0.18794 | 0.22309 | 0 | 0
CO2 | CO2/Wood Biomass, Ethanol, and Biodiesel Consumption | 1 | disaggByST_subsource(Biomass--Biodiesel,CO2) | VA | 33 | 0 | 0 | 0 | 0 | 0 | 0 | 0 | 0 | 0 | 0 | 0 | 0.0027238 | 0.0041507 | 0.003681 | 0.0075637 | 0.023929 | 0.067711 | 0.092482 | 0.076644 | 0.082468 | 0.066867 | 0.2126 | 0.22723 | 0.35265 | 0.34134 | 0.35089 | 0.49501 | 0.46051 | 0.43641 | 0.40576 | 0.47732 | 0 | 0
CO2 | CO2/Wood Biomass, Ethanol, and Biodiesel Consumption | 1 | disaggByST_subsource(Biomass--Biodiesel,CO2) | VT | 33 | 0 | 0 | 0 | 0 | 0 | 0 | 0 | 0 | 0 | 0 | 0 | 0.00020403 | 0.00028565 | 0.0002425 | 0.00042126 | 0.001377 | 0.0040713 | 0.0053787 | 0.0045118 | 0.0046718 | 0.0039517 | 0.013199 | 0.013581 | 0.02106 | 0.019616 | 0.022911 | 0.034075 | 0.031338 | 0.030446 | 0.027842 | 0.027035 | 0 | 0
CO2 | CO2/Wood Biomass, Ethanol, and Biodiesel Consumption | 1 | disaggByST_subsource(Biomass--Biodiesel,CO2) | WA | 33 | 0 | 0 | 0 | 0 | 0 | 0 | 0 | 0 | 0 | 0 | 0 | 0.0015804 | 0.0025372 | 0.0021113 | 0.0042565 | 0.013947 | 0.043216 | 0.058211 | 0.048861 | 0.051617 | 0.042055 | 0.13903 | 0.13943 | 0.23029 | 0.22351 | 0.23685 | 0.32353 | 0.31356 | 0.30909 | 0.28622 | 0.29369 | 0 | 0
CO2 | CO2/Wood Biomass, Ethanol, and Biodiesel Consumption | 1 | disaggByST_subsource(Biomass--Biodiesel,CO2) | WI | 33 | 0 | 0 | 0 | 0 | 0 | 0 | 0 | 0 | 0 | 0 | 0 | 0.0019459 | 0.0030309 | 0.0024472 | 0.0049329 | 0.015416 | 0.04663 | 0.062291 | 0.055186 | 0.057355 | 0.04778 | 0.15619 | 0.17074 | 0.25564 | 0.2696 | 0.27893 | 0.38327 | 0.35239 | 0.3633 | 0.33589 | 0.36269 | 0 | 0
CO2 | CO2/Wood Biomass, Ethanol, and Biodiesel Consumption | 1 | disaggByST_subsource(Biomass--Biodiesel,CO2) | WV | 33 | 0 | 0 | 0 | 0 | 0 | 0 | 0 | 0 | 0 | 0 | 0 | 0.00078748 | 0.0011969 | 0.00097936 | 0.0019957 | 0.0064905 | 0.018088 | 0.024077 | 0.021212 | 0.023384 | 0.019276 | 0.063699 | 0.066738 | 0.10079 | 0.091943 | 0.11094 | 0.13583 | 0.17575 | 0.21255 | 0.19762 | 0.16646 | 0 | 0
CO2 | CO2/Wood Biomass, Ethanol, and Biodiesel Consumption | 1 | disaggByST_subsource(Biomass--Biodiesel,CO2) | WY | 33 | 0 | 0 | 0 | 0 | 0 | 0 | 0 | 0 | 0 | 0 | 0 | 0.00089455 | 0.0013505 | 0.0010589 | 0.0022985 | 0.0075715 | 0.022092 | 0.032053 | 0.028801 | 0.027976 | 0.023272 | 0.072298 | 0.082291 | 0.12945 | 0.12301 | 0.12143 | 0.16073 | 0.14334 | 0.1488 | 0.14342 | 0.14807 | 0 | 0
CO2 | CO2/Wood Biomass, Ethanol, and Biodiesel Consumption | 1 | disaggByST_subsource(Biomass--Ethanol,CO2) | AK | 34 | 0.009069 | 0.0093659 | 0.011824 | 0.013652 | 0.017037 | 0.019495 | 0.013816 | 0.015314 | 0.017992 | 0.017148 | 0.018081 | 0.021703 | 0.021556 | 0.028531 | 0.041713 | 0.047555 | 0.06337 | 0.081271 | 0.11384 | 0.12631 | 0.16101 | 0.15738 | 0.16069 | 0.15885 | 0.15659 | 0.15268 | 0.1531 | 0.14985 | 0.14785 | 0.14719 | 0.12964 | 0 | 0
CO2 | CO2/Wood Biomass, Ethanol, and Biodiesel Consumption | 1 | disaggByST_subsource(Biomass--Ethanol,CO2) | AL | 34 | 0.078174 | 0.091106 | 0.1051 | 0.12321 | 0.13915 | 0.15169 | 0.10619 | 0.13431 | 0.14801 | 0.15202 | 0.17084 | 0.18005 | 0.22267 | 0.28887 | 0.37266 | 0.42909 | 0.57877 | 0.73432 | 1.0406 | 1.1857 | 1.378 | 1.3828 | 1.3699 | 1.3923 | 1.4197 | 1.4754 | 1.5385 | 1.5324 | 1.5285 | 1.6002 | 1.6293 | 0 | 0
CO2 | CO2/Wood Biomass, Ethanol, and Biodiesel Consumption | 1 | disaggByST_subsource(Biomass--Ethanol,CO2) | AR | 34 | 0.04627 | 0.053899 | 0.061416 | 0.072509 | 0.080977 | 0.08809 | 0.062079 | 0.080077 | 0.086951 | 0.089422 | 0.10102 | 0.10491 | 0.12505 | 0.16993 | 0.21196 | 0.24248 | 0.32922 | 0.4117 | 0.58533 | 0.67464 | 0.78172 | 0.77429 | 0.77008 | 0.77815 | 0.79933 | 0.79138 | 0.84625 | 0.85471 | 0.83598 | 0.86818 | 0.80969 | 0 | 0
CO2 | CO2/Wood Biomass, Ethanol, and Biodiesel Consumption | 1 | disaggByST_subsource(Biomass--Ethanol,CO2) | AZ | 34 | 0.062953 | 0.075805 | 0.086956 | 0.10246 | 0.11802 | 0.12876 | 0.095373 | 0.11793 | 0.13637 | 0.14505 | 0.16905 | 0.18283 | 0.22139 | 0.30188 | 0.39212 | 0.45928 | 0.62953 | 0.79577 | 1.0937 | 1.205 | 1.394 | 1.4148 | 1.4171 | 1.4628 | 1.4834 | 1.5939 | 1.6628 | 1.695 | 1.7109 | 1.7483 | 1.5679 | 0 | 0
CO2 | CO2/Wood Biomass, Ethanol, and Biodiesel Consumption | 1 | disaggByST_subsource(Biomass--Ethanol,CO2) | CA | 34 | 0.48976 | 0.55742 | 0.66115 | 0.73295 | 0.80493 | 0.85679 | 0.61446 | 0.77983 | 0.85595 | 0.89328 | 1.0266 | 1.1002 | 1.3355 | 1.7912 | 2.2522 | 2.5922 | 3.4622 | 4.2933 | 5.9828 | 6.683 | 7.8622 | 7.8969 | 7.9106 | 8.0867 | 8.1396 | 8.5627 | 8.7996 | 8.9669 | 8.8765 | 8.8554 | 7.1628 | 0 | 0
CO2 | CO2/Wood Biomass, Ethanol, and Biodiesel Consumption | 1 | disaggByST_subsource(Biomass--Ethanol,CO2) | CO | 34 | 0.057234 | 0.067594 | 0.075438 | 0.090754 | 0.10405 | 0.11423 | 0.084617 | 0.10656 | 0.11717 | 0.12599 | 0.1442 | 0.15655 | 0.17997 | 0.24056 | 0.30883 | 0.35667 | 0.48182 | 0.59239 | 0.84149 | 0.95298 | 1.1404 | 1.1583 | 1.1494 | 1.1892 | 1.2317 | 1.28 | 1.3484 | 1.3558 | 1.356 | 1.397 | 1.1973 | 0 | 0
CO2 | CO2/Wood Biomass, Ethanol, and Biodiesel Consumption | 1 | disaggByST_subsource(Biomass--Ethanol,CO2) | CT | 34 | 0.049625 | 0.060252 | 0.070126 | 0.083257 | 0.088175 | 0.083927 | 0.064988 | 0.081787 | 0.088678 | 0.097862 | 0.10861 | 0.11135 | 0.13815 | 0.20616 | 0.26068 | 0.2635 | 0.33996 | 0.42568 | 0.5933 | 0.67683 | 0.7839 | 0.78802 | 0.78122 | 0.78833 | 0.78565 | 0.83741 | 0.86143 | 0.86914 | 0.87196 | 0.87139 | 0.73137 | 0 | 0
CO2 | CO2/Wood Biomass, Ethanol, and Biodiesel Consumption | 1 | disaggByST_subsource(Biomass--Ethanol,CO2) | DC | 34 | 0.0066107 | 0.0075859 | 0.0084735 | 0.010062 | 0.011073 | 0.01187 | 0.0075518 | 0.010013 | 0.01104 | 0.010609 | 0.012512 | 0.013151 | 0.016458 | 0.018896 | 0.023294 | 0.026239 | 0.031275 | 0.035709 | 0.047129 | 0.053403 | 0.069301 | 0.073124 | 0.052515 | 0.053808 | 0.060466 | 0.063606 | 0.069 | 0.061128 | 0.12278 | 0.069173 | 0.05805 | 0 | 0
CO2 | CO2/Wood Biomass, Ethanol, and Biodiesel Consumption | 1 | disaggByST_subsource(Biomass--Ethanol,CO2) | DE | 34 | 0.012569 | 0.01417 | 0.016725 | 0.019467 | 0.021415 | 0.022766 | 0.016083 | 0.020418 | 0.023256 | 0.024258 | 0.026609 | 0.028644 | 0.035438 | 0.047537 | 0.059385 | 0.070165 | 0.095538 | 0.12349 | 0.17145 | 0.19464 | 0.22958 | 0.2269 | 0.22541 | 0.23174 | 0.23331 | 0.25757 | 0.30982 | 0.28147 | 0.2923 | 0.31401 | 0.26106 | 0 | 0
CO2 | CO2/Wood Biomass, Ethanol, and Biodiesel Consumption | 1 | disaggByST_subsource(Biomass--Ethanol,CO2) | FL | 34 | 0.22344 | 0.25645 | 0.29377 | 0.3517 | 0.39296 | 0.42385 | 0.30218 | 0.38507 | 0.4346 | 0.45341 | 0.52872 | 0.56065 | 0.67252 | 0.9234 | 1.1946 | 1.3933 | 1.8766 | 2.3712 | 3.3174 | 3.7676 | 4.3051 | 4.3135 | 4.3255 | 4.4674 | 4.5808 | 4.8795 | 5.0333 | 5.1749 | 5.2292 | 5.2833 | 4.6489 | 0 | 0
CO2 | CO2/Wood Biomass, Ethanol, and Biodiesel Consumption | 1 | disaggByST_subsource(Biomass--Ethanol,CO2) | GA | 34 | 0.13342 | 0.15627 | 0.17602 | 0.2205 | 0.24473 | 0.26666 | 0.19516 | 0.24671 | 0.27718 | 0.29205 | 0.33544 | 0.35693 | 0.42557 | 0.58114 | 0.73004 | 0.84271 | 1.1098 | 1.378 | 1.9141 | 2.2173 | 2.5531 | 2.5306 | 2.5255 | 2.6459 | 2.5812 | 2.7784 | 2.7296 | 2.8957 | 2.8863 | 2.8606 | 2.6704 | 0 | 0
CO2 | CO2/Wood Biomass, Ethanol, and Biodiesel Consumption | 1 | disaggByST_subsource(Biomass--Ethanol,CO2) | HI | 34 | 0.013945 | 0.016887 | 0.018684 | 0.022037 | 0.024953 | 0.026535 | 0.018606 | 0.023013 | 0.024845 | 0.023956 | 0.028366 | 0.03032 | 0.037721 | 0.051667 | 0.064458 | 0.074478 | 0.10392 | 0.13131 | 0.18325 | 0.20853 | 0.22047 | 0.25345 | 0.24091 | 0.24581 | 0.2542 | 0.26313 | 0.27239 | 0.27474 | 0.2666 | 0.27155 | 0.21314 | 0 | 0
CO2 | CO2/Wood Biomass, Ethanol, and Biodiesel Consumption | 1 | disaggByST_subsource(Biomass--Ethanol,CO2) | IA | 34 | 0.051645 | 0.064016 | 0.068237 | 0.081104 | 0.091044 | 0.097468 | 0.072209 | 0.089109 | 0.099171 | 0.10079 | 0.11537 | 0.11779 | 0.14193 | 0.19229 | 0.24854 | 0.28432 | 0.41156 | 0.526 | 0.74856 | 0.86096 | 1.0242 | 1.0321 | 0.95859 | 1.0274 | 0.96428 | 0.96129 | 0.98451 | 0.91032 | 0.89886 | 0.90177 | 0.80143 | 0 | 0
CO2 | CO2/Wood Biomass, Ethanol, and Biodiesel Consumption | 1 | disaggByST_subsource(Biomass--Ethanol,CO2) | ID | 34 | 0.018715 | 0.023156 | 0.02576 | 0.031039 | 0.034632 | 0.038295 | 0.028539 | 0.035661 | 0.040544 | 0.042634 | 0.047149 | 0.04802 | 0.057325 | 0.073368 | 0.092406 | 0.10503 | 0.15125 | 0.19602 | 0.28558 | 0.31535 | 0.37792 | 0.37733 | 0.38402 | 0.40297 | 0.40522 | 0.41157 | 0.43768 | 0.45299 | 0.42364 | 0.45213 | 0.43803 | 0 | 0
CO2 | CO2/Wood Biomass, Ethanol, and Biodiesel Consumption | 1 | disaggByST_subsource(Biomass--Ethanol,CO2) | IL | 34 | 0.17002 | 0.19546 | 0.22309 | 0.26225 | 0.29279 | 0.30644 | 0.21696 | 0.27506 | 0.29602 | 0.31531 | 0.36152 | 0.37932 | 0.4458 | 0.60171 | 0.76015 | 0.8564 | 1.1536 | 1.4125 | 1.9796 | 2.258 | 2.5956 | 2.5556 | 2.5261 | 2.573 | 2.5883 | 2.8923 | 2.7953 | 2.8144 | 2.775 | 2.7204 | 2.2666 | 0 | 0
CO2 | CO2/Wood Biomass, Ethanol, and Biodiesel Consumption | 1 | disaggByST_subsource(Biomass--Ethanol,CO2) | IN | 34 | 0.099464 | 0.11457 | 0.12989 | 0.15708 | 0.1765 | 0.19358 | 0.1354 | 0.16968 | 0.19268 | 0.19317 | 0.22251 | 0.23553 | 0.26966 | 0.37602 | 0.46517 | 0.52856 | 0.70609 | 0.92551 | 1.3235 | 1.4931 | 1.6847 | 1.6636 | 1.649 | 1.6975 | 1.699 | 1.7807 | 1.8219 | 1.8376 | 1.793 | 1.7753 | 1.6423 | 0 | 0
CO2 | CO2/Wood Biomass, Ethanol, and Biodiesel Consumption | 1 | disaggByST_subsource(Biomass--Ethanol,CO2) | KS | 34 | 0.046502 | 0.053533 | 0.058898 | 0.069989 | 0.07862 | 0.084492 | 0.062281 | 0.076686 | 0.086503 | 0.090637 | 0.098883 | 0.096558 | 0.10584 | 0.16319 | 0.19662 | 0.20063 | 0.3038 | 0.3815 | 0.54186 | 0.62135 | 0.71178 | 0.70764 | 0.67917 | 0.71463 | 0.73612 | 0.72752 | 0.78657 | 0.76207 | 0.7426 | 0.79051 | 0.73162 | 0 | 0
CO2 | CO2/Wood Biomass, Ethanol, and Biodiesel Consumption | 1 | disaggByST_subsource(Biomass--Ethanol,CO2) | KY | 34 | 0.069798 | 0.082984 | 0.094758 | 0.11058 | 0.12293 | 0.13494 | 0.086243 | 0.12308 | 0.13132 | 0.136 | 0.14895 | 0.16278 | 0.18729 | 0.26198 | 0.33919 | 0.37953 | 0.51393 | 0.62339 | 0.86059 | 1.0072 | 1.1655 | 1.1646 | 1.1564 | 1.1661 | 1.1668 | 1.2077 | 1.257 | 1.2685 | 1.2735 | 1.2836 | 1.157 | 0 | 0
CO2 | CO2/Wood Biomass, Ethanol, and Biodiesel Consumption | 1 | disaggByST_subsource(Biomass--Ethanol,CO2) | LA | 34 | 0.068312 | 0.077014 | 0.091881 | 0.10921 | 0.11948 | 0.12948 | 0.098298 | 0.11312 | 0.12932 | 0.13097 | 0.17469 | 0.16974 | 0.2021 | 0.29064 | 0.34502 | 0.40089 | 0.57926 | 0.76016 | 0.85691 | 1.0274 | 1.2088 | 1.2426 | 1.2056 | 1.2619 | 1.2496 | 1.2799 | 1.2609 | 1.2311 | 1.2253 | 1.2579 | 1.1092 | 0 | 0
CO2 | CO2/Wood Biomass, Ethanol, and Biodiesel Consumption | 1 | disaggByST_subsource(Biomass--Ethanol,CO2) | MA | 34 | 0.0881 | 0.099731 | 0.11514 | 0.13166 | 0.14786 | 0.15964 | 0.11486 | 0.14627 | 0.16026 | 0.16721 | 0.19519 | 0.20443 | 0.24269 | 0.32668 | 0.40821 | 0.4616 | 0.61591 | 0.79477 | 1.117 | 1.2446 | 1.4648 | 1.5053 | 1.5034 | 1.5111 | 1.5004 | 1.5782 | 1.6146 | 1.6087 | 1.6173 | 1.6057 | 1.2907 | 0 | 0
CO2 | CO2/Wood Biomass, Ethanol, and Biodiesel Consumption | 1 | disaggByST_subsource(Biomass--Ethanol,CO2) | MD | 34 | 0.074389 | 0.087677 | 0.10065 | 0.11686 | 0.13166 | 0.13951 | 0.099349 | 0.12853 | 0.14027 | 0.14968 | 0.17053 | 0.1844 | 0.21789 | 0.30138 | 0.38058 | 0.43813 | 0.59206 | 0.7511 | 1.0741 | 1.297 | 1.3972 | 1.4251 | 1.4567 | 1.5319 | 1.5065 | 1.6045 | 1.5696 | 1.5737 | 1.5639 | 1.577 | 1.2626 | 0 | 0
CO2 | CO2/Wood Biomass, Ethanol, and Biodiesel Consumption | 1 | disaggByST_subsource(Biomass--Ethanol,CO2) | ME | 34 | 0.021993 | 0.025482 | 0.028912 | 0.034023 | 0.03785 | 0.039234 | 0.02887 | 0.038475 | 0.039373 | 0.042507 | 0.048585 | 0.04441 | 0.060753 | 0.088787 | 0.10194 | 0.11779 | 0.15453 | 0.19148 | 0.26017 | 0.29938 | 0.35871 | 0.36517 | 0.35339 | 0.4072 | 0.42998 | 0.4253 | 0.43979 | 0.36262 | 0.35909 | 0.36014 | 0.32738 | 0 | 0
CO2 | CO2/Wood Biomass, Ethanol, and Biodiesel Consumption | 1 | disaggByST_subsource(Biomass--Ethanol,CO2) | MI | 34 | 0.15876 | 0.18751 | 0.21067 | 0.24818 | 0.27576 | 0.30169 | 0.21336 | 0.27034 | 0.29985 | 0.3194 | 0.35401 | 0.37131 | 0.43758 | 0.577 | 0.71049 | 0.81163 | 1.069 | 1.32 | 1.8461 | 2.0559 | 2.36 | 2.3814 | 2.3904 | 2.4963 | 2.5771 | 2.5772 | 2.6496 | 2.6548 | 2.6611 | 2.6494 | 2.2632 | 0 | 0
CO2 | CO2/Wood Biomass, Ethanol, and Biodiesel Consumption | 1 | disaggByST_subsource(Biomass--Ethanol,CO2) | MN | 34 | 0.077368 | 0.090311 | 0.10306 | 0.12314 | 0.13851 | 0.15013 | 0.10544 | 0.13939 | 0.15464 | 0.15872 | 0.18457 | 0.19427 | 0.22852 | 0.3163 | 0.38698 | 0.43778 | 0.60401 | 0.76474 | 1.0809 | 1.1785 | 1.3846 | 1.3598 | 1.4025 | 1.4263 | 1.418 | 1.4043 | 1.4913 | 1.4934 | 1.4557 | 1.4643 | 1.2694 | 0 | 0
CO2 | CO2/Wood Biomass, Ethanol, and Biodiesel Consumption | 1 | disaggByST_subsource(Biomass--Ethanol,CO2) | MO | 34 | 0.10217 | 0.11882 | 0.13636 | 0.15966 | 0.17967 | 0.19331 | 0.13795 | 0.17313 | 0.18676 | 0.18983 | 0.22398 | 0.22831 | 0.26959 | 0.3781 | 0.46827 | 0.53482 | 0.7153 | 0.88326 | 1.2738 | 1.4477 | 1.6823 | 1.6728 | 1.6355 | 1.6528 | 1.7134 | 1.7424 | 1.8186 | 1.823 | 1.8037 | 1.8026 | 1.6722 | 0 | 0
CO2 | CO2/Wood Biomass, Ethanol, and Biodiesel Consumption | 1 | disaggByST_subsource(Biomass--Ethanol,CO2) | MS | 34 | 0.046547 | 0.055714 | 0.063983 | 0.075788 | 0.086383 | 0.09303 | 0.065947 | 0.085264 | 0.094609 | 0.10236 | 0.11334 | 0.11451 | 0.13872 | 0.19122 | 0.23926 | 0.27973 | 0.37831 | 0.46015 | 0.65161 | 0.7088 | 0.86735 | 0.86042 | 0.88495 | 0.88866 | 0.9382 | 0.93356 | 0.98303 | 0.97258 | 0.9492 | 0.99171 | 0.93356 | 0 | 0
CO2 | CO2/Wood Biomass, Ethanol, and Biodiesel Consumption | 1 | disaggByST_subsource(Biomass--Ethanol,CO2) | MT | 34 | 0.017293 | 0.0207 | 0.023227 | 0.027713 | 0.03073 | 0.033762 | 0.024391 | 0.029419 | 0.031274 | 0.032204 | 0.036445 | 0.037493 | 0.044532 | 0.05988 | 0.075152 | 0.085017 | 0.11796 | 0.14648 | 0.20193 | 0.23264 | 0.26734 | 0.27095 | 0.27568 | 0.286 | 0.2894 | 0.28981 | 0.29553 | 0.29897 | 0.29235 | 0.29572 | 0.27762 | 0 | 0
CO2 | CO2/Wood Biomass, Ethanol, and Biodiesel Consumption | 1 | disaggByST_subsource(Biomass--Ethanol,CO2) | NC | 34 | 0.12371 | 0.14251 | 0.16056 | 0.19325 | 0.21827 | 0.23645 | 0.17103 | 0.21958 | 0.24454 | 0.25782 | 0.2946 | 0.30984 | 0.36577 | 0.50547 | 0.64121 | 0.74118 | 0.99727 | 1.2492 | 1.7997 | 2.0782 | 2.4021 | 2.3658 | 2.2921 | 2.3838 | 2.4112 | 2.5315 | 2.6809 | 2.7085 | 2.7071 | 2.7951 | 2.5052 | 0 | 0
CO2 | CO2/Wood Biomass, Ethanol, and Biodiesel Consumption | 1 | disaggByST_subsource(Biomass--Ethanol,CO2) | ND | 34 | 0.014073 | 0.017258 | 0.018242 | 0.022115 | 0.023947 | 0.026678 | 0.018215 | 0.021893 | 0.024258 | 0.024188 | 0.027556 | 0.027612 | 0.03252 | 0.044463 | 0.055197 | 0.064174 | 0.086516 | 0.11109 | 0.15989 | 0.1847 | 0.21071 | 0.22774 | 0.23978 | 0.25477 | 0.26334 | 0.26179 | 0.248 | 0.24793 | 0.24691 | 0.25204 | 0.22406 | 0 | 0
CO2 | CO2/Wood Biomass, Ethanol, and Biodiesel Consumption | 1 | disaggByST_subsource(Biomass--Ethanol,CO2) | NE | 34 | 0.030697 | 0.035264 | 0.038668 | 0.044554 | 0.049074 | 0.055676 | 0.039363 | 0.049637 | 0.055682 | 0.055847 | 0.065255 | 0.066137 | 0.078552 | 0.10488 | 0.13222 | 0.14734 | 0.20298 | 0.24628 | 0.34783 | 0.3891 | 0.46403 | 0.46438 | 0.46549 | 0.48433 | 0.49808 | 0.50295 | 0.51774 | 0.52224 | 0.52225 | 0.53008 | 0.48843 | 0 | 0
CO2 | CO2/Wood Biomass, Ethanol, and Biodiesel Consumption | 1 | disaggByST_subsource(Biomass--Ethanol,CO2) | NH | 34 | 0.018671 | 0.022268 | 0.025119 | 0.029351 | 0.033188 | 0.036494 | 0.026613 | 0.035078 | 0.038548 | 0.041273 | 0.047768 | 0.050242 | 0.060474 | 0.08237 | 0.10245 | 0.11529 | 0.15957 | 0.19824 | 0.28442 | 0.32018 | 0.374 | 0.37685 | 0.37572 | 0.3852 | 0.38829 | 0.38841 | 0.39322 | 0.39971 | 0.40336 | 0.40733 | 0.34544 | 0 | 0
CO2 | CO2/Wood Biomass, Ethanol, and Biodiesel Consumption | 1 | disaggByST_subsource(Biomass--Ethanol,CO2) | NJ | 34 | 0.12498 | 0.14783 | 0.16 | 0.16626 | 0.21205 | 0.22316 | 0.16496 | 0.21308 | 0.23553 | 0.24073 | 0.28057 | 0.29153 | 0.34558 | 0.47617 | 0.61723 | 0.69369 | 0.92292 | 1.1871 | 1.6863 | 1.8761 | 2.1836 | 2.2166 | 2.181 | 2.1683 | 2.2536 | 2.332 | 2.4153 | 2.3351 | 2.2767 | 2.2885 | 1.8299 | 0 | 0
CO2 | CO2/Wood Biomass, Ethanol, and Biodiesel Consumption | 1 | disaggByST_subsource(Biomass--Ethanol,CO2) | NM | 34 | 0.030156 | 0.03636 | 0.041218 | 0.049793 | 0.05589 | 0.059811 | 0.0405 | 0.053329 | 0.057817 | 0.059255 | 0.064678 | 0.068632 | 0.083513 | 0.11517 | 0.14262 | 0.16128 | 0.2196 | 0.26681 | 0.37618 | 0.44398 | 0.4839 | 0.51661 | 0.52212 | 0.52312 | 0.53508 | 0.54828 | 0.54638 | 0.5875 | 0.57971 | 0.58492 | 0.52631 | 0 | 0
CO2 | CO2/Wood Biomass, Ethanol, and Biodiesel Consumption | 1 | disaggByST_subsource(Biomass--Ethanol,CO2) | NV | 34 | 0.023993 | 0.028785 | 0.033703 | 0.038477 | 0.045154 | 0.049304 | 0.036658 | 0.0484 | 0.057917 | 0.056979 | 0.065838 | 0.071753 | 0.085721 | 0.12187 | 0.15704 | 0.18696 | 0.25924 | 0.31988 | 0.4535 | 0.5012 | 0.57275 | 0.57999 | 0.58394 | 0.60116 | 0.61355 | 0.64747 | 0.66924 | 0.69574 | 0.70611 | 0.71049 | 0.61194 | 0 | 0
CO2 | CO2/Wood Biomass, Ethanol, and Biodiesel Consumption | 1 | disaggByST_subsource(Biomass--Ethanol,CO2) | NY | 34 | 0.22261 | 0.24752 | 0.26966 | 0.31119 | 0.33406 | 0.36081 | 0.25189 | 0.31472 | 0.33856 | 0.35192 | 0.39667 | 0.41561 | 0.49513 | 0.67169 | 0.8192 | 0.93272 | 1.2683 | 1.5794 | 2.2366 | 2.5463 | 3.0478 | 2.9535 | 2.9394 | 2.9598 | 3.0792 | 3.0764 | 3.2196 | 3.3018 | 3.3168 | 3.3058 | 2.7478 | 0 | 0
CO2 | CO2/Wood Biomass, Ethanol, and Biodiesel Consumption | 1 | disaggByST_subsource(Biomass--Ethanol,CO2) | OH | 34 | 0.17743 | 0.20596 | 0.2309 | 0.27334 | 0.29693 | 0.31946 | 0.22372 | 0.29089 | 0.31325 | 0.3206 | 0.3648 | 0.37899 | 0.44701 | 0.60629 | 0.74829 | 0.85282 | 1.1384 | 1.4188 | 2.0324 | 2.2712 | 2.6524 | 2.666 | 2.658 | 2.7069 | 2.7544 | 2.8709 | 2.9222 | 2.9594 | 2.9161 | 2.9162 | 2.5448 | 0 | 0
CO2 | CO2/Wood Biomass, Ethanol, and Biodiesel Consumption | 1 | disaggByST_subsource(Biomass--Ethanol,CO2) | OK | 34 | 0.06297 | 0.073393 | 0.083873 | 0.098963 | 0.11087 | 0.11961 | 0.086724 | 0.10516 | 0.11536 | 0.11615 | 0.12859 | 0.13567 | 0.15518 | 0.21471 | 0.27746 | 0.31627 | 0.41451 | 0.53609 | 0.76427 | 0.85723 | 1.018 | 0.98746 | 1.0448 | 1.0445 | 1.1039 | 1.0767 | 1.1051 | 1.0889 | 1.1073 | 1.1059 | 1.0132 | 0 | 0
CO2 | CO2/Wood Biomass, Ethanol, and Biodiesel Consumption | 1 | disaggByST_subsource(Biomass--Ethanol,CO2) | OR | 34 | 0.050829 | 0.060025 | 0.066493 | 0.079855 | 0.088921 | 0.093706 | 0.068437 | 0.081592 | 0.095221 | 0.096764 | 0.10841 | 0.1135 | 0.13439 | 0.17944 | 0.22309 | 0.2588 | 0.35171 | 0.43778 | 0.61087 | 0.70326 | 0.81436 | 0.81856 | 0.80447 | 0.82686 | 0.82836 | 0.8707 | 0.90527 | 0.93402 | 0.93025 | 0.92117 | 0.80196 | 0 | 0
CO2 | CO2/Wood Biomass, Ethanol, and Biodiesel Consumption | 1 | disaggByST_subsource(Biomass--Ethanol,CO2) | PA | 34 | 0.17253 | 0.20065 | 0.22556 | 0.26128 | 0.28654 | 0.3067 | 0.21908 | 0.27723 | 0.30542 | 0.31114 | 0.35405 | 0.37542 | 0.44324 | 0.59696 | 0.74536 | 0.84295 | 1.1153 | 1.401 | 1.9661 | 2.2654 | 2.717 | 2.7093 | 2.724 | 2.7716 | 2.751 | 2.7655 | 2.8302 | 2.8906 | 2.799 | 2.8428 | 2.4396 | 0 | 0
CO2 | CO2/Wood Biomass, Ethanol, and Biodiesel Consumption | 1 | disaggByST_subsource(Biomass--Ethanol,CO2) | RI | 34 | 0.013586 | 0.01557 | 0.017872 | 0.020951 | 0.022437 | 0.024196 | 0.01726 | 0.022055 | 0.024132 | 0.025205 | 0.02816 | 0.029865 | 0.034112 | 0.046104 | 0.054045 | 0.062146 | 0.087873 | 0.11003 | 0.16267 | 0.17817 | 0.20483 | 0.19959 | 0.19546 | 0.19841 | 0.2036 | 0.21374 | 0.21236 | 0.21463 | 0.22368 | 0.2222 | 0.18657 | 0 | 0
CO2 | CO2/Wood Biomass, Ethanol, and Biodiesel Consumption | 1 | disaggByST_subsource(Biomass--Ethanol,CO2) | SC | 34 | 0.068318 | 0.077637 | 0.089381 | 0.10651 | 0.11787 | 0.12784 | 0.091278 | 0.11896 | 0.13195 | 0.13902 | 0.15816 | 0.16682 | 0.19827 | 0.27101 | 0.36774 | 0.40159 | 0.55705 | 0.6841 | 1.0159 | 1.2143 | 1.3583 | 1.3658 | 1.4003 | 1.4362 | 1.4539 | 1.5438 | 1.582 | 1.6143 | 1.5879 | 1.6035 | 1.418 | 0 | 0
CO2 | CO2/Wood Biomass, Ethanol, and Biodiesel Consumption | 1 | disaggByST_subsource(Biomass--Ethanol,CO2) | SD | 34 | 0.014957 | 0.018025 | 0.020143 | 0.024138 | 0.026873 | 0.029429 | 0.020859 | 0.025816 | 0.028021 | 0.028398 | 0.032595 | 0.033228 | 0.040086 | 0.052696 | 0.066297 | 0.076176 | 0.10498 | 0.1286 | 0.17913 | 0.21605 | 0.24 | 0.24719 | 0.25108 | 0.25138 | 0.25858 | 0.26004 | 0.27089 | 0.27106 | 0.26928 | 0.26371 | 0.25666 | 0 | 0
CO2 | CO2/Wood Biomass, Ethanol, and Biodiesel Consumption | 1 | disaggByST_subsource(Biomass--Ethanol,CO2) | TN | 34 | 0.092742 | 0.10462 | 0.12248 | 0.1461 | 0.16486 | 0.17799 | 0.12573 | 0.16002 | 0.17436 | 0.18427 | 0.20623 | 0.21303 | 0.25921 | 0.35283 | 0.43677 | 0.50559 | 0.68003 | 0.88369 | 1.251 | 1.4508 | 1.673 | 1.7075 | 1.6852 | 1.7201 | 1.7757 | 1.8113 | 1.9377 | 1.9695 | 1.9335 | 1.9767 | 1.8116 | 0 | 0
CO2 | CO2/Wood Biomass, Ethanol, and Biodiesel Consumption | 1 | disaggByST_subsource(Biomass--Ethanol,CO2) | TX | 34 | 0.33293 | 0.37839 | 0.42428 | 0.49791 | 0.57832 | 0.59326 | 0.44301 | 0.54917 | 0.62362 | 0.64575 | 0.75404 | 0.80476 | 0.97642 | 1.3227 | 1.6653 | 1.9154 | 2.6184 | 3.325 | 4.7794 | 5.4744 | 6.5577 | 6.6739 | 6.787 | 7.0736 | 7.3783 | 7.7713 | 8.0739 | 8.231 | 8.3904 | 8.5295 | 7.4028 | 0 | 0
CO2 | CO2/Wood Biomass, Ethanol, and Biodiesel Consumption | 1 | disaggByST_subsource(Biomass--Ethanol,CO2) | UT | 34 | 0.02679 | 0.032504 | 0.037537 | 0.044916 | 0.051223 | 0.057341 | 0.041203 | 0.053446 | 0.05894 | 0.061364 | 0.071954 | 0.07209 | 0.087802 | 0.11932 | 0.14929 | 0.16993 | 0.23313 | 0.29996 | 0.42632 | 0.4837 | 0.54574 | 0.58233 | 0.57457 | 0.59792 | 0.61771 | 0.61644 | 0.67297 | 0.68739 | 0.68581 | 0.71534 | 0.66439 | 0 | 0
CO2 | CO2/Wood Biomass, Ethanol, and Biodiesel Consumption | 1 | disaggByST_subsource(Biomass--Ethanol,CO2) | VA | 34 | 0.1124 | 0.13098 | 0.1495 | 0.17521 | 0.19631 | 0.21557 | 0.15302 | 0.19665 | 0.21306 | 0.22451 | 0.25674 | 0.28365 | 0.33112 | 0.45357 | 0.56934 | 0.65088 | 0.88231 | 1.1139 | 1.555 | 1.7546 | 2.1049 | 2.0434 | 2.1127 | 2.1295 | 2.2108 | 2.2536 | 2.3136 | 2.3558 | 2.3571 | 2.3618 | 2.1229 | 0 | 0
CO2 | CO2/Wood Biomass, Ethanol, and Biodiesel Consumption | 1 | disaggByST_subsource(Biomass--Ethanol,CO2) | VT | 34 | 0.01071 | 0.012609 | 0.014403 | 0.01687 | 0.018758 | 0.019794 | 0.014209 | 0.018408 | 0.019462 | 0.020449 | 0.025283 | 0.025222 | 0.029774 | 0.040959 | 0.051087 | 0.058435 | 0.078768 | 0.097534 | 0.13257 | 0.14994 | 0.17508 | 0.17489 | 0.17071 | 0.17573 | 0.17518 | 0.17255 | 0.17409 | 0.17596 | 0.16179 | 0.17426 | 0.14436 | 0 | 0
CO2 | CO2/Wood Biomass, Ethanol, and Biodiesel Consumption | 1 | disaggByST_subsource(Biomass--Ethanol,CO2) | WA | 34 | 0.085464 | 0.10115 | 0.11547 | 0.13577 | 0.14973 | 0.16029 | 0.11856 | 0.14722 | 0.15934 | 0.16772 | 0.19003 | 0.1984 | 0.23387 | 0.31365 | 0.38595 | 0.44597 | 0.59972 | 0.74845 | 1.0569 | 1.2147 | 1.41 | 1.4431 | 1.4452 | 1.503 | 1.5183 | 1.5722 | 1.6132 | 1.6227 | 1.6749 | 1.7061 | 1.3482 | 0 | 0
CO2 | CO2/Wood Biomass, Ethanol, and Biodiesel Consumption | 1 | disaggByST_subsource(Biomass--Ethanol,CO2) | WI | 34 | 0.078055 | 0.0931 | 0.10474 | 0.12322 | 0.13966 | 0.15183 | 0.1095 | 0.13486 | 0.15201 | 0.15653 | 0.17588 | 0.18385 | 0.21857 | 0.29714 | 0.36864 | 0.42287 | 0.56238 | 0.72387 | 1.0054 | 1.1435 | 1.3563 | 1.3516 | 1.3389 | 1.3482 | 1.4392 | 1.4129 | 1.4477 | 1.4492 | 1.5053 | 1.4914 | 1.3165 | 0 | 0
CO2 | CO2/Wood Biomass, Ethanol, and Biodiesel Consumption | 1 | disaggByST_subsource(Biomass--Ethanol,CO2) | WV | 34 | 0.031869 | 0.036803 | 0.042 | 0.046627 | 0.052277 | 0.057177 | 0.036545 | 0.04772 | 0.051252 | 0.051677 | 0.05863 | 0.061718 | 0.069931 | 0.095952 | 0.12265 | 0.13874 | 0.18652 | 0.23226 | 0.3095 | 0.37905 | 0.44778 | 0.44086 | 0.43496 | 0.43193 | 0.4541 | 0.47987 | 0.46496 | 0.45657 | 0.4771 | 0.47825 | 0.40575 | 0 | 0
CO2 | CO2/Wood Biomass, Ethanol, and Biodiesel Consumption | 1 | disaggByST_subsource(Biomass--Ethanol,CO2) | WY | 34 | 0.011921 | 0.014739 | 0.016242 | 0.019028 | 0.021213 | 0.023539 | 0.016472 | 0.019506 | 0.021083 | 0.021411 | 0.024398 | 0.026343 | 0.030731 | 0.041419 | 0.051928 | 0.062366 | 0.088808 | 0.1141 | 0.16107 | 0.18212 | 0.20363 | 0.21412 | 0.21026 | 0.22174 | 0.20133 | 0.20175 | 0.2033 | 0.19219 | 0.17996 | 0.18025 | 0.16856 | 0 | 0
CO2 | CO2/Wood Biomass, Ethanol, and Biodiesel Consumption | 1 | disaggByST_subsource(Biomass--Wood,CO2) | AK | 35 | 0.7805 | 0.76177 | 0.76651 | 0.61231 | 0.84958 | 0.73489 | 0.71902 | 0.34843 | 0.19234 | 0.18207 | 0.19488 | 0.30347 | 0.3144 | 0.32925 | 0.33389 | 0.11283 | 0.10256 | 0.11069 | 0.12237 | 0.2547 | 0.27187 | 0.27027 | 0.22872 | 0.29151 | 0.29613 | 0.70684 | 0.7863 | 0.6692 | 0.71128 | 0.65995 | 0.78931 | 0 | 0
CO2 | CO2/Wood Biomass, Ethanol, and Biodiesel Consumption | 1 | disaggByST_subsource(Biomass--Wood,CO2) | AL | 35 | 13.5247 | 13.51 | 14.0649 | 16.5365 | 20.0199 | 20.6995 | 19.4412 | 16.904 | 19.5195 | 19.5703 | 18.849 | 15.235 | 15.0643 | 14.3376 | 17.078 | 16.4833 | 17.8662 | 17.1764 | 15.7593 | 12.9454 | 14.3745 | 15.8473 | 15.985 | 17.5317 | 16.6928 | 15.3895 | 15.2804 | 15.736 | 15.7015 | 15.4552 | 14.9664 | 0 | 0
CO2 | CO2/Wood Biomass, Ethanol, and Biodiesel Consumption | 1 | disaggByST_subsource(Biomass--Wood,CO2) | AR | 35 | 6.567 | 6.641 | 7.1034 | 7.9583 | 7.5499 | 7.6333 | 8.1003 | 8.06 | 7.5979 | 7.6204 | 7.7589 | 6.2161 | 6.8019 | 6.8398 | 6.8581 | 7.419 | 7.7665 | 8.0537 | 6.977 | 7.6649 | 8.2077 | 8.4512 | 8.2724 | 8.3623 | 8.2434 | 7.147 | 6.7008 | 6.7824 | 6.9797 | 6.8458 | 5.3113 | 0 | 0
CO2 | CO2/Wood Biomass, Ethanol, and Biodiesel Consumption | 1 | disaggByST_subsource(Biomass--Wood,CO2) | AZ | 35 | 1.3609 | 1.4473 | 1.5 | 1.3611 | 1.3308 | 1.4175 | 1.2614 | 1.4505 | 1.0834 | 1.116 | 1.1952 | 0.78667 | 0.76577 | 0.80286 | 0.8201 | 1.1029 | 0.97207 | 1.0421 | 1.2983 | 0.5474 | 0.62115 | 0.55515 | 0.53308 | 0.56144 | 0.69466 | 0.82284 | 0.76914 | 0.7652 | 0.94728 | 1.1158 | 0.96225 | 0 | 0
CO2 | CO2/Wood Biomass, Ethanol, and Biodiesel Consumption | 1 | disaggByST_subsource(Biomass--Wood,CO2) | CA | 35 | 18.5926 | 17.8153 | 18.5472 | 15.1834 | 15.2435 | 13.0974 | 13.3379 | 11.7055 | 10.672 | 11.5339 | 12.2443 | 11.9808 | 11.6461 | 12.107 | 12.1208 | 10.9571 | 10.3699 | 10.3128 | 10.4981 | 11.6483 | 12.3446 | 12.0233 | 11.8844 | 12.6445 | 12.7537 | 9.9797 | 8.9719 | 8.8355 | 9.124 | 9.9114 | 10.8631 | 0 | 0
CO2 | CO2/Wood Biomass, Ethanol, and Biodiesel Consumption | 1 | disaggByST_subsource(Biomass--Wood,CO2) | CO | 35 | 0.86574 | 0.90987 | 0.95031 | 0.92027 | 0.8692 | 0.87548 | 0.91049 | 1.0492 | 0.92429 | 0.95212 | 1.0206 | 0.59569 | 0.59647 | 0.62635 | 0.63833 | 0.83749 | 0.74486 | 0.81771 | 0.90564 | 1.1094 | 1.189 | 1.1609 | 0.98097 | 1.2556 | 1.3475 | 1.42 | 1.4641 | 1.483 | 1.5132 | 1.7426 | 1.5152 | 0 | 0
CO2 | CO2/Wood Biomass, Ethanol, and Biodiesel Consumption | 1 | disaggByST_subsource(Biomass--Wood,CO2) | CT | 35 | 1.2954 | 1.3618 | 1.399 | 1.486 | 1.4327 | 1.4747 | 1.7716 | 1.4843 | 1.2791 | 1.3195 | 1.368 | 1.1835 | 1.0651 | 1.1098 | 1.1541 | 0.6574 | 0.55842 | 0.58177 | 0.6023 | 0.9368 | 1.1492 | 1.1232 | 1.0088 | 1.1885 | 1.3524 | 1.576 | 1.5008 | 1.2742 | 1.3997 | 1.4437 | 1.3417 | 0 | 0
CO2 | CO2/Wood Biomass, Ethanol, and Biodiesel Consumption | 1 | disaggByST_subsource(Biomass--Wood,CO2) | DC | 35 | 0.13181 | 0.13859 | 0.1455 | 0.20126 | 0.19056 | 0.19077 | 0.19819 | 0.14257 | 0.1258 | 0.12962 | 0.13941 | 0.088108 | 0.090433 | 0.095176 | 0.096827 | 0.0043443 | 0.0038153 | 0.0042278 | 0.0046403 | 0.0027842 | 0.0029904 | 0.0028873 | 0.0024748 | 0.0030935 | 0.0030935 | 0 | 0.00072168 | 0.00092729 | 0 | 0 | 0.00021406 | 0 | 0
CO2 | CO2/Wood Biomass, Ethanol, and Biodiesel Consumption | 1 | disaggByST_subsource(Biomass--Wood,CO2) | DE | 35 | 0.15886 | 0.16698 | 0.17185 | 0.24523 | 0.23519 | 0.24 | 0.25763 | 0.21276 | 0.18522 | 0.19099 | 0.20152 | 0.12089 | 0.11917 | 0.12514 | 0.12759 | 0.075735 | 0.065257 | 0.071538 | 0.079076 | 0.15469 | 0.16558 | 0.15997 | 0.13491 | 0.17285 | 0.17525 | 0.1074 | 0.0849 | 0.076767 | 0.075927 | 0.081104 | 0.068257 | 0 | 0
CO2 | CO2/Wood Biomass, Ethanol, and Biodiesel Consumption | 1 | disaggByST_subsource(Biomass--Wood,CO2) | FL | 35 | 11.7799 | 11.8424 | 12.5265 | 10.8194 | 10.5794 | 10.8065 | 11.6057 | 11.3432 | 9.1331 | 8.946 | 8.4969 | 7.7949 | 8.5531 | 9.8332 | 9.3623 | 8.8665 | 9.0141 | 8.7944 | 9.4908 | 11.065 | 12.3578 | 12.5514 | 11.7599 | 12.2071 | 12.2432 | 10.6144 | 9.3648 | 9.4459 | 9.4196 | 9.2135 | 7.6517 | 0 | 0
CO2 | CO2/Wood Biomass, Ethanol, and Biodiesel Consumption | 1 | disaggByST_subsource(Biomass--Wood,CO2) | GA | 35 | 16.9811 | 17.0652 | 17.1204 | 18.0639 | 17.9939 | 18.8905 | 18.8266 | 20.0267 | 18.6289 | 18.6201 | 18.0704 | 15.1993 | 23.327 | 16.2161 | 17.4185 | 16.07 | 16.5203 | 16.1552 | 13.3199 | 13.4179 | 15.7709 | 16.0831 | 15.5903 | 16.9319 | 18.1714 | 18.4969 | 18.5906 | 17.9746 | 18.1363 | 18.9963 | 19.1502 | 0 | 0
CO2 | CO2/Wood Biomass, Ethanol, and Biodiesel Consumption | 1 | disaggByST_subsource(Biomass--Wood,CO2) | HI | 35 | 0.01286 | 0.013517 | 0.013235 | 0.013047 | 0.0064768 | 0.010607 | 0.0051627 | 0.0022528 | 0 | 0 | 0 | 0.0033792 | 0.0020651 | 0.0020651 | 0.0022528 | 0.02325 | 0.020738 | 0.022688 | 0.02476 | 0.041906 | 0.045797 | 0.043518 | 0.036815 | 0.04692 | 0.047634 | 0.0038088 | 0.0033961 | 0.010298 | 0.0089678 | 0.0089651 | 0.0091632 | 0 | 0
CO2 | CO2/Wood Biomass, Ethanol, and Biodiesel Consumption | 1 | disaggByST_subsource(Biomass--Wood,CO2) | IA | 35 | 0.93751 | 0.98557 | 1.0119 | 0.89213 | 0.79034 | 0.8075 | 0.9699 | 0.83842 | 0.68438 | 0.70389 | 0.73614 | 0.67744 | 0.64248 | 0.67311 | 0.6878 | 0.58468 | 0.52552 | 0.57376 | 0.62712 | 0.7069 | 0.78584 | 0.71784 | 0.6108 | 0.77269 | 0.83647 | 0.70943 | 0.62064 | 0.60361 | 0.73604 | 0.8431 | 0.73392 | 0 | 0
CO2 | CO2/Wood Biomass, Ethanol, and Biodiesel Consumption | 1 | disaggByST_subsource(Biomass--Wood,CO2) | ID | 35 | 2.2194 | 2.1779 | 2.3419 | 2.3147 | 2.1621 | 2.3095 | 2.4112 | 2.6216 | 2.5453 | 2.6118 | 2.5937 | 2.636 | 2.0637 | 2.1105 | 2.4149 | 3.2795 | 2.996 | 3.1022 | 3.004 | 2.3752 | 2.7246 | 2.3252 | 2.2168 | 2.292 | 2.3164 | 3.1549 | 3.0486 | 3.272 | 3.5443 | 3.5782 | 3.2242 | 0 | 0
CO2 | CO2/Wood Biomass, Ethanol, and Biodiesel Consumption | 1 | disaggByST_subsource(Biomass--Wood,CO2) | IL | 35 | 3.9152 | 4.1148 | 4.2802 | 2.3741 | 2.2211 | 2.2687 | 2.3422 | 1.7735 | 1.4257 | 1.4666 | 1.5555 | 2.1045 | 2.0563 | 2.1565 | 2.2018 | 0.92002 | 0.89019 | 0.96491 | 1.0395 | 1.8362 | 2.0688 | 1.817 | 1.5444 | 1.9541 | 1.9958 | 0.83096 | 0.77011 | 0.74714 | 0.89677 | 0.93489 | 0.82626 | 0 | 0
CO2 | CO2/Wood Biomass, Ethanol, and Biodiesel Consumption | 1 | disaggByST_subsource(Biomass--Wood,CO2) | IN | 35 | 2.1903 | 2.3026 | 2.3601 | 1.4356 | 1.3566 | 1.4236 | 1.3763 | 1.0723 | 0.9186 | 0.94746 | 0.98744 | 1.3269 | 1.2165 | 1.2719 | 1.3042 | 1.7696 | 1.5562 | 1.6979 | 1.8548 | 1.5958 | 1.8037 | 1.8 | 1.5655 | 1.92 | 1.9633 | 1.8277 | 1.816 | 1.7574 | 2.0913 | 2.0528 | 1.9264 | 0 | 0
CO2 | CO2/Wood Biomass, Ethanol, and Biodiesel Consumption | 1 | disaggByST_subsource(Biomass--Wood,CO2) | KS | 35 | 0.76413 | 0.80315 | 0.83687 | 0.72752 | 0.68527 | 0.69266 | 0.71715 | 0.58834 | 0.51378 | 0.52924 | 0.56555 | 0.59346 | 0.58398 | 0.61214 | 0.62536 | 0.52861 | 0.46304 | 0.50632 | 0.55608 | 0.56565 | 0.62265 | 0.55509 | 0.46775 | 0.59983 | 0.6091 | 0.46174 | 0.40876 | 0.3665 | 0.50134 | 0.49077 | 0.43214 | 0 | 0
CO2 | CO2/Wood Biomass, Ethanol, and Biodiesel Consumption | 1 | disaggByST_subsource(Biomass--Wood,CO2) | KY | 35 | 1.7554 | 1.8451 | 1.9056 | 1.5385 | 1.4779 | 1.5347 | 1.8029 | 1.2401 | 1.0736 | 1.1041 | 1.141 | 1.213 | 2.0079 | 2.3376 | 2.4141 | 3.0616 | 2.7895 | 2.9755 | 2.9566 | 2.8354 | 3.4702 | 3.5166 | 3.0726 | 3.6039 | 3.829 | 2.9984 | 2.9518 | 3.2067 | 3.3177 | 3.3457 | 2.705 | 0 | 0
CO2 | CO2/Wood Biomass, Ethanol, and Biodiesel Consumption | 1 | disaggByST_subsource(Biomass--Wood,CO2) | LA | 35 | 10.5677 | 10.8065 | 11.1567 | 11.2423 | 12.2673 | 12.6412 | 12.5437 | 12.3384 | 11.9036 | 12.2945 | 12.1455 | 11.463 | 11.8557 | 12.2288 | 15.8476 | 12.8393 | 12.5977 | 12.5264 | 8.2135 | 7.7451 | 8.4334 | 8.2855 | 8.3271 | 9.4273 | 11.6026 | 10.0129 | 11.5026 | 10.4213 | 10.0635 | 9.0362 | 8.9753 | 0 | 0
CO2 | CO2/Wood Biomass, Ethanol, and Biodiesel Consumption | 1 | disaggByST_subsource(Biomass--Wood,CO2) | MA | 35 | 2.5659 | 2.6975 | 2.8805 | 3.0556 | 2.9942 | 3.1206 | 3.2074 | 2.6471 | 2.3996 | 2.3518 | 2.4839 | 1.9858 | 1.8603 | 1.9737 | 2.0064 | 0.9338 | 0.89941 | 0.93746 | 0.9754 | 1.651 | 1.9082 | 2.0495 | 1.8505 | 2.1322 | 2.2304 | 2.09 | 1.8891 | 1.5117 | 1.4491 | 1.6466 | 1.4432 | 0 | 0
CO2 | CO2/Wood Biomass, Ethanol, and Biodiesel Consumption | 1 | disaggByST_subsource(Biomass--Wood,CO2) | MD | 35 | 1.854 | 1.8906 | 1.959 | 2.4354 | 2.3797 | 2.4649 | 2.6144 | 2.2474 | 2.045 | 2.1289 | 2.1837 | 1.2728 | 1.2812 | 1.8561 | 1.904 | 1.7238 | 1.5033 | 1.5143 | 1.5603 | 2.0676 | 2.259 | 2.0131 | 1.8279 | 2.1044 | 2.1324 | 1.4244 | 1.3921 | 1.2714 | 1.4011 | 1.0199 | 0.664 | 0 | 0
CO2 | CO2/Wood Biomass, Ethanol, and Biodiesel Consumption | 1 | disaggByST_subsource(Biomass--Wood,CO2) | ME | 35 | 9.725 | 10.4225 | 10.9663 | 11.0052 | 10.4086 | 10.8896 | 10.7113 | 10.88 | 8.8927 | 10.5398 | 11.0709 | 10.8574 | 10.2507 | 9.1841 | 9.3577 | 11.0469 | 10.1822 | 10.8858 | 12.6756 | 9.5804 | 10.7956 | 10.7679 | 10.4815 | 11.0281 | 10.5797 | 11.2177 | 9.3223 | 8.9881 | 9.264 | 8.9694 | 7.9924 | 0 | 0
CO2 | CO2/Wood Biomass, Ethanol, and Biodiesel Consumption | 1 | disaggByST_subsource(Biomass--Wood,CO2) | MI | 35 | 7.171 | 7.4906 | 7.6985 | 6.8016 | 6.9769 | 7.2347 | 8.2681 | 7.3708 | 7.0468 | 7.243 | 7.3375 | 6.5122 | 5.5999 | 6.6464 | 7.0186 | 7.9447 | 7.3842 | 7.5704 | 7.8399 | 6.3784 | 7.3582 | 8.0798 | 7.6154 | 8.1611 | 8.2546 | 9.7216 | 8.8881 | 8.4723 | 9.1503 | 9.1394 | 8.034 | 0 | 0
CO2 | CO2/Wood Biomass, Ethanol, and Biodiesel Consumption | 1 | disaggByST_subsource(Biomass--Wood,CO2) | MN | 35 | 3.8286 | 3.9457 | 4.2304 | 4.1463 | 4.1181 | 4.3126 | 4.2263 | 4.0252 | 3.7004 | 3.6954 | 4.0463 | 4.3613 | 3.3472 | 3.175 | 4.2036 | 4.4743 | 4.0897 | 4.791 | 4.6217 | 4.8678 | 5.7318 | 5.4016 | 5.1704 | 5.8565 | 6.5787 | 6.4374 | 6.2244 | 5.5695 | 5.8255 | 5.5568 | 4.7914 | 0 | 0
CO2 | CO2/Wood Biomass, Ethanol, and Biodiesel Consumption | 1 | disaggByST_subsource(Biomass--Wood,CO2) | MO | 35 | 1.6041 | 1.6861 | 1.7575 | 1.5281 | 1.4393 | 1.4539 | 1.5003 | 1.2342 | 1.0932 | 1.1261 | 1.203 | 1.6397 | 1.51 | 1.5762 | 1.6197 | 2.603 | 2.2765 | 2.4829 | 2.7154 | 3.3457 | 3.7135 | 3.2215 | 2.7159 | 3.5009 | 3.6233 | 2.2739 | 2.0778 | 1.9696 | 2.5489 | 2.4759 | 2.2134 | 0 | 0
CO2 | CO2/Wood Biomass, Ethanol, and Biodiesel Consumption | 1 | disaggByST_subsource(Biomass--Wood,CO2) | MS | 35 | 8.0196 | 8.4629 | 8.5924 | 8.7228 | 8.8611 | 8.7928 | 8.0318 | 7.8804 | 5.9899 | 6.0792 | 7.0538 | 5.2373 | 4.6323 | 4.2148 | 5.6952 | 5.8297 | 5.8049 | 5.8498 | 4.2711 | 4.1992 | 5.2613 | 5.2913 | 6.3966 | 5.3498 | 5.4749 | 4.847 | 4.805 | 4.3119 | 4.4893 | 4.4078 | 4.3172 | 0 | 0
CO2 | CO2/Wood Biomass, Ethanol, and Biodiesel Consumption | 1 | disaggByST_subsource(Biomass--Wood,CO2) | MT | 35 | 1.1105 | 1.6176 | 0.95873 | 0.93403 | 0.9395 | 1.5304 | 1.4619 | 1.5137 | 1.3737 | 1.4323 | 1.4331 | 1.1061 | 1.023 | 1.1162 | 1.1701 | 1.7217 | 1.6309 | 1.8998 | 1.7629 | 1.1818 | 1.2622 | 0.45658 | 0.39502 | 0.50089 | 0.53855 | 1.4064 | 1.4738 | 1.4826 | 1.8732 | 1.8141 | 1.6176 | 0 | 0
CO2 | CO2/Wood Biomass, Ethanol, and Biodiesel Consumption | 1 | disaggByST_subsource(Biomass--Wood,CO2) | NC | 35 | 8.8105 | 6.7808 | 9.0813 | 9.6964 | 10.0582 | 9.931 | 9.8432 | 9.666 | 9.1574 | 9.2463 | 9.5111 | 9.1095 | 8.2508 | 9.9935 | 7.8294 | 8.4565 | 9.116 | 7.6796 | 10.4373 | 8.945 | 10.0146 | 10.3425 | 10.4277 | 10.9362 | 10.6394 | 9.746 | 9.2595 | 9.4078 | 9.1652 | 8.9982 | 9.0742 | 0 | 0
CO2 | CO2/Wood Biomass, Ethanol, and Biodiesel Consumption | 1 | disaggByST_subsource(Biomass--Wood,CO2) | ND | 35 | 0.19475 | 0.20468 | 0.2143 | 0.18367 | 0.17267 | 0.17325 | 0.19412 | 0.15949 | 0.1403 | 0.14457 | 0.1538 | 0.15753 | 0.15043 | 0.15762 | 0.16114 | 0.058556 | 0.046553 | 0.050651 | 0.055113 | 0.061093 | 0.069272 | 0.077 | 0.068029 | 0.081536 | 0.086502 | 0.086708 | 0.10278 | 0.084988 | 0.084604 | 0.084743 | 0.081209 | 0 | 0
CO2 | CO2/Wood Biomass, Ethanol, and Biodiesel Consumption | 1 | disaggByST_subsource(Biomass--Wood,CO2) | NE | 35 | 0.45815 | 0.48155 | 0.50548 | 0.43543 | 0.41236 | 0.41287 | 0.43776 | 0.35311 | 0.30755 | 0.31681 | 0.34023 | 0.35038 | 0.34962 | 0.36714 | 0.37401 | 0.2807 | 0.25836 | 0.28305 | 0.31178 | 0.31806 | 0.3463 | 0.33264 | 0.28263 | 0.35831 | 0.36385 | 0.30311 | 0.2912 | 0.23854 | 0.34815 | 0.37921 | 0.29209 | 0 | 0
CO2 | CO2/Wood Biomass, Ethanol, and Biodiesel Consumption | 1 | disaggByST_subsource(Biomass--Wood,CO2) | NH | 35 | 2.4538 | 2.1954 | 2.5024 | 2.5091 | 2.2143 | 2.2192 | 2.4387 | 2.2243 | 2.0643 | 2.0578 | 2.015 | 1.7177 | 1.4469 | 1.3786 | 1.8829 | 2.0438 | 1.5278 | 1.9901 | 2.1067 | 2.5883 | 2.7848 | 2.5919 | 2.6486 | 3.106 | 3.4426 | 4.1708 | 3.7309 | 3.8225 | 3.5874 | 3.4783 | 2.5913 | 0 | 0
CO2 | CO2/Wood Biomass, Ethanol, and Biodiesel Consumption | 1 | disaggByST_subsource(Biomass--Wood,CO2) | NJ | 35 | 2.1259 | 2.2283 | 2.2962 | 2.068 | 1.9983 | 2.0581 | 2.2677 | 1.5758 | 1.3678 | 1.4107 | 1.4652 | 1.2452 | 1.1658 | 1.2193 | 1.2496 | 0.37991 | 0.46843 | 0.49474 | 0.49976 | 1.5666 | 1.8411 | 1.5955 | 1.3834 | 1.7041 | 1.7193 | 0.64104 | 0.5922 | 0.31158 | 0.37789 | 0.33771 | 0.32587 | 0 | 0
CO2 | CO2/Wood Biomass, Ethanol, and Biodiesel Consumption | 1 | disaggByST_subsource(Biomass--Wood,CO2) | NM | 35 | 0.37942 | 0.3988 | 0.41512 | 0.40584 | 0.38572 | 0.39054 | 0.39583 | 0.45891 | 0.40422 | 0.41643 | 0.44598 | 0.27279 | 0.26879 | 0.28184 | 0.28789 | 1.1052 | 0.99575 | 1.0922 | 1.2072 | 0.84226 | 0.91359 | 0.83966 | 0.70602 | 0.90802 | 0.92195 | 1.0443 | 1.1 | 0.95931 | 1.3086 | 1.5431 | 1.2081 | 0 | 0
CO2 | CO2/Wood Biomass, Ethanol, and Biodiesel Consumption | 1 | disaggByST_subsource(Biomass--Wood,CO2) | NV | 35 | 0.29313 | 0.30801 | 0.32327 | 0.34861 | 0.33008 | 0.33039 | 0.36438 | 0.46259 | 0.40686 | 0.41917 | 0.44883 | 0.33244 | 0.3148 | 0.32945 | 0.33742 | 0.28446 | 0.24047 | 0.26232 | 0.28607 | 0.24141 | 0.27327 | 0.23247 | 0.19762 | 0.25041 | 0.2543 | 0.24048 | 0.23476 | 0.23799 | 0.33617 | 0.32802 | 0.27105 | 0 | 0
CO2 | CO2/Wood Biomass, Ethanol, and Biodiesel Consumption | 1 | disaggByST_subsource(Biomass--Wood,CO2) | NY | 35 | 6.8046 | 6.5076 | 7.1349 | 8.7525 | 8.6108 | 8.5175 | 9.8298 | 13.7522 | 12.0552 | 12.443 | 13.4076 | 8.7392 | 8.4282 | 8.7765 | 9.2908 | 8.068 | 7.3078 | 7.7219 | 8.2456 | 3.7773 | 4.3854 | 4.4475 | 4.1239 | 4.9261 | 5.1731 | 6.7923 | 6.1288 | 6.0299 | 6.5016 | 6.5189 | 5.8173 | 0 | 0
CO2 | CO2/Wood Biomass, Ethanol, and Biodiesel Consumption | 1 | disaggByST_subsource(Biomass--Wood,CO2) | OH | 35 | 5.6994 | 6.176 | 5.7934 | 3.7937 | 6.1417 | 5.8003 | 6.7131 | 6.2207 | 5.6315 | 6.2773 | 6.6461 | 4.2073 | 3.0107 | 3.8839 | 3.9908 | 4.4825 | 4.2153 | 4.519 | 4.7021 | 4.338 | 4.9347 | 4.6548 | 4.1676 | 4.8249 | 4.8743 | 4.5055 | 4.148 | 3.6716 | 3.8919 | 3.8564 | 3.6254 | 0 | 0
CO2 | CO2/Wood Biomass, Ethanol, and Biodiesel Consumption | 1 | disaggByST_subsource(Biomass--Wood,CO2) | OK | 35 | 2.0465 | 2.0202 | 1.8892 | 2.2221 | 2.3097 | 2.3484 | 2.782 | 2.3794 | 2.3194 | 2.1356 | 2.2688 | 2.2712 | 1.9512 | 2.1888 | 2.3424 | 2.361 | 2.3598 | 2.2945 | 0.88192 | 1.1891 | 2.3379 | 2.3558 | 2.3667 | 2.4541 | 2.4562 | 2.1284 | 2.1183 | 2.658 | 2.8628 | 2.7152 | 2.7741 | 0 | 0
CO2 | CO2/Wood Biomass, Ethanol, and Biodiesel Consumption | 1 | disaggByST_subsource(Biomass--Wood,CO2) | OR | 35 | 5.3345 | 5.0716 | 4.1886 | 4.0422 | 4.0543 | 4.1456 | 4.7246 | 4.7928 | 4.2029 | 3.7043 | 4.1938 | 4.8523 | 4.252 | 3.9104 | 4.2249 | 4.2567 | 4.166 | 4.28 | 3.8052 | 4.3618 | 4.829 | 4.6754 | 4.9361 | 5.9281 | 5.9182 | 6.6216 | 6.3403 | 6.9076 | 7.0517 | 7.2125 | 6.8118 | 0 | 0
CO2 | CO2/Wood Biomass, Ethanol, and Biodiesel Consumption | 1 | disaggByST_subsource(Biomass--Wood,CO2) | PA | 35 | 5.4419 | 5.5928 | 5.7766 | 5.4351 | 5.5135 | 6.0104 | 6.5145 | 5.7037 | 5.0345 | 5.2362 | 5.2969 | 5.14 | 4.8027 | 4.8759 | 4.9777 | 5.2167 | 4.6392 | 4.8493 | 5.1753 | 5.7374 | 6.778 | 7.1873 | 6.6263 | 7.7032 | 7.2873 | 8.0577 | 7.525 | 7.4745 | 8.0253 | 7.6712 | 7.2757 | 0 | 0
CO2 | CO2/Wood Biomass, Ethanol, and Biodiesel Consumption | 1 | disaggByST_subsource(Biomass--Wood,CO2) | RI | 35 | 0.34567 | 0.36328 | 0.38143 | 0.40625 | 0.38811 | 0.38918 | 0.40684 | 0.30208 | 0.27292 | 0.28103 | 0.30087 | 0.24429 | 0.24057 | 0.25272 | 0.25735 | 0.076086 | 0.069432 | 0.076116 | 0.083663 | 0.169 | 0.18221 | 0.17262 | 0.1455 | 0.18644 | 0.19035 | 0.22077 | 0.17361 | 0.16901 | 0.15499 | 0.21279 | 0.1684 | 0 | 0
CO2 | CO2/Wood Biomass, Ethanol, and Biodiesel Consumption | 1 | disaggByST_subsource(Biomass--Wood,CO2) | SC | 35 | 6.4983 | 6.8047 | 6.9204 | 7.2824 | 7.3899 | 7.9167 | 8.8901 | 9.1007 | 8.3586 | 7.111 | 6.8751 | 5.213 | 6.2031 | 6.0924 | 6.7077 | 6.8745 | 7.2952 | 7.1641 | 7.2775 | 7.1858 | 8.3452 | 9.1564 | 9.4122 | 9.2983 | 10.1712 | 9.4443 | 9.4395 | 9.7922 | 9.5916 | 9.5182 | 9.0573 | 0 | 0
CO2 | CO2/Wood Biomass, Ethanol, and Biodiesel Consumption | 1 | disaggByST_subsource(Biomass--Wood,CO2) | SD | 35 | 0.22369 | 0.2352 | 0.24366 | 0.21425 | 0.20417 | 0.20841 | 0.2175 | 0.18469 | 0.16238 | 0.16735 | 0.17723 | 0.17869 | 0.16953 | 0.17763 | 0.18157 | 0.1563 | 0.14299 | 0.15601 | 0.17012 | 0.21325 | 0.23715 | 0.22305 | 0.19077 | 0.23965 | 0.24352 | 0.26022 | 0.21914 | 0.21532 | 0.32852 | 0.28602 | 0.30113 | 0 | 0
CO2 | CO2/Wood Biomass, Ethanol, and Biodiesel Consumption | 1 | disaggByST_subsource(Biomass--Wood,CO2) | TN | 35 | 4.3287 | 4.8192 | 4.8715 | 4.2719 | 4.3761 | 4.7657 | 4.2812 | 3.4936 | 3.4912 | 3.854 | 4.2763 | 5.4622 | 5.3986 | 4.8895 | 6.1584 | 5.4886 | 4.8949 | 4.7809 | 5.7947 | 4.6545 | 5.3468 | 5.2517 | 5.6054 | 5.7576 | 6.0116 | 5.8521 | 5.5768 | 5.0168 | 5.3503 | 5.0415 | 4.4349 | 0 | 0
CO2 | CO2/Wood Biomass, Ethanol, and Biodiesel Consumption | 1 | disaggByST_subsource(Biomass--Wood,CO2) | TX | 35 | 8.295 | 8.3909 | 9.2146 | 8.246 | 8.1561 | 8.655 | 8.6085 | 9.0635 | 8.1736 | 6.7543 | 6.9678 | 6.0778 | 6.8175 | 6.694 | 6.3877 | 6.9656 | 6.6553 | 7.1231 | 8.5474 | 5.1585 | 6.6198 | 6.5113 | 6.3068 | 6.7348 | 6.6855 | 5.1636 | 5.0351 | 5.2072 | 5.6163 | 5.6111 | 5.1502 | 0 | 0
CO2 | CO2/Wood Biomass, Ethanol, and Biodiesel Consumption | 1 | disaggByST_subsource(Biomass--Wood,CO2) | UT | 35 | 0.35027 | 0.3681 | 0.38452 | 0.38224 | 0.36214 | 0.3648 | 0.38272 | 0.44811 | 0.39555 | 0.40735 | 0.43629 | 0.26114 | 0.25731 | 0.27007 | 0.27546 | 0.24472 | 0.22451 | 0.24558 | 0.26979 | 0.13886 | 0.15783 | 0.1435 | 0.12328 | 0.15381 | 0.15634 | 0.3865 | 0.40869 | 0.40146 | 0.50981 | 0.51612 | 0.42498 | 0 | 0
CO2 | CO2/Wood Biomass, Ethanol, and Biodiesel Consumption | 1 | disaggByST_subsource(Biomass--Wood,CO2) | VA | 35 | 7.3132 | 7.6458 | 7.877 | 8.6776 | 9.047 | 9.509 | 9.5132 | 8.6254 | 8.4147 | 8.7048 | 9.0813 | 6.5422 | 5.1679 | 6.7163 | 7.4537 | 9.0757 | 8.335 | 8.212 | 8.6115 | 7.9368 | 7.3818 | 7.1581 | 6.8242 | 8.211 | 9.5984 | 9.5346 | 9.0286 | 9.1339 | 9.5402 | 8.6737 | 8.2646 | 0 | 0
CO2 | CO2/Wood Biomass, Ethanol, and Biodiesel Consumption | 1 | disaggByST_subsource(Biomass--Wood,CO2) | VT | 35 | 0.51095 | 0.61188 | 0.63103 | 0.80085 | 0.81694 | 0.89479 | 0.90174 | 0.89318 | 0.79957 | 0.8337 | 0.86974 | 0.79861 | 1.1399 | 1.2429 | 1.0102 | 1.2175 | 1.2234 | 1.1986 | 1.2027 | 1.6532 | 1.874 | 1.6278 | 1.4043 | 1.845 | 1.8214 | 2.4461 | 2.205 | 2.1581 | 2.491 | 2.2933 | 2.1323 | 0 | 0
CO2 | CO2/Wood Biomass, Ethanol, and Biodiesel Consumption | 1 | disaggByST_subsource(Biomass--Wood,CO2) | WA | 35 | 8.8547 | 6.8858 | 8.8153 | 8.623 | 8.4909 | 8.0203 | 7.9873 | 8.2475 | 7.7195 | 7.9533 | 7.9098 | 8.4012 | 8.0214 | 8.8391 | 8.5005 | 7.2805 | 9.3624 | 7.0528 | 6.8728 | 7.5776 | 9.7345 | 9.4035 | 8.997 | 9.5755 | 9.6011 | 10.1321 | 11.052 | 10.6201 | 10.592 | 10.7427 | 9.6465 | 0 | 0
CO2 | CO2/Wood Biomass, Ethanol, and Biodiesel Consumption | 1 | disaggByST_subsource(Biomass--Wood,CO2) | WI | 35 | 7.4432 | 7.5216 | 7.6524 | 7.0953 | 7.3662 | 7.6422 | 8.5785 | 8.6586 | 7.9422 | 8.386 | 8.2503 | 8.8758 | 6.2718 | 7.2436 | 6.214 | 9.1701 | 8.4375 | 7.9679 | 8.0893 | 6.9492 | 8.9683 | 8.9599 | 8.638 | 9.1566 | 8.919 | 9.547 | 8.9546 | 8.7938 | 9.3208 | 9.0484 | 8.2383 | 0 | 0
CO2 | CO2/Wood Biomass, Ethanol, and Biodiesel Consumption | 1 | disaggByST_subsource(Biomass--Wood,CO2) | WV | 35 | 0.49477 | 0.52035 | 0.52649 | 0.69831 | 0.66983 | 0.69514 | 0.70038 | 0.57007 | 0.49599 | 0.51125 | 0.53603 | 0.45217 | 0.38856 | 0.40524 | 0.41748 | 1.2363 | 1.0631 | 1.164 | 1.2815 | 2.1683 | 2.3415 | 2.2641 | 1.9173 | 2.4412 | 2.4801 | 1.2216 | 1.1328 | 1.087 | 1.237 | 1.2098 | 1.0906 | 0 | 0
CO2 | CO2/Wood Biomass, Ethanol, and Biodiesel Consumption | 1 | disaggByST_subsource(Biomass--Wood,CO2) | WY | 35 | 0.20516 | 0.21236 | 0.15649 | 0.14493 | 0.1637 | 0.14371 | 0.13218 | 0.14348 | 0.12582 | 0.12959 | 0.13788 | 0.093074 | 0.084847 | 0.088831 | 0.090914 | 0.2499 | 0.21596 | 0.23687 | 0.26175 | 0.13956 | 0.15268 | 0.14685 | 0.12509 | 0.15809 | 0.16054 | 0.50454 | 0.44805 | 0.51953 | 0.50744 | 0.51065 | 0.50523 | 0 | 0
CO2 | CO2/International Bunker Fuels | 1 | disaggByST_subsource(International Bunker Fuels,CO2) | AK | 36 | 1.9907 | 2.2072 | 2.0173 | 1.8031 | 1.7981 | 2.0503 | 2.0196 | 2.4462 | 2.5755 | 2.6061 | 2.8178 | 2.4611 | 2.6136 | 3.0234 | 3.4892 | 3.7107 | 3.7789 | 3.5733 | 2.929 | 2.2954 | 2.733 | 2.6558 | 2.5674 | 2.3102 | 2.4314 | 2.5604 | 2.447 | 2.4539 | 2.6876 | 2.626 | 2.4979 | 0 | 0
CO2 | CO2/International Bunker Fuels | 1 | disaggByST_subsource(International Bunker Fuels,CO2) | AL | 36 | 1.5913 | 1.8913 | 1.6842 | 1.5212 | 1.3141 | 1.293 | 1.2622 | 1.1614 | 0.77363 | 0.76259 | 1.181 | 0.66834 | 1.0928 | 0.90648 | 1.3558 | 1.0433 | 1.0859 | 0.82084 | 0.91552 | 0.77317 | 0.90526 | 0.81303 | 0.73205 | 0.57798 | 0.68459 | 0.59141 | 0.68029 | 0.70121 | 0.63325 | 0.63757 | 0.40477 | 0 | 0
CO2 | CO2/International Bunker Fuels | 1 | disaggByST_subsource(International Bunker Fuels,CO2) | AR | 36 | 0.12523 | 0.16308 | 0.10801 | 0.1004 | 0.15099 | 0.11799 | 0.14678 | 0.15324 | 0.15999 | 0.44993 | 0.47932 | 0.09766 | 0.076405 | 0.11261 | 0.30223 | 0.22238 | 0.12201 | 0.12967 | 0.36011 | 0.31368 | 0.41995 | 0.41129 | 0.18106 | 0.16898 | 0.18078 | 0.16653 | 0.15926 | 0.17057 | 0.15129 | 0.15723 | 0.095315 | 0 | 0
CO2 | CO2/International Bunker Fuels | 1 | disaggByST_subsource(International Bunker Fuels,CO2) | AZ | 36 | 0.57752 | 0.82608 | 0.7257 | 0.68709 | 0.64429 | 0.68701 | 0.70153 | 0.74646 | 0.79412 | 0.90927 | 1.0266 | 0.92689 | 0.96087 | 1.0226 | 0.7797 | 0.78792 | 0.78207 | 0.68752 | 0.6753 | 0.48711 | 1.4908 | 1.6338 | 1.6195 | 1.6276 | 1.7151 | 1.6985 | 1.6674 | 1.7589 | 1.7435 | 1.7678 | 0.98951 | 0 | 0
CO2 | CO2/International Bunker Fuels | 1 | disaggByST_subsource(International Bunker Fuels,CO2) | CA | 36 | 25.7297 | 24.3929 | 17.6699 | 17.3016 | 19.6563 | 20.9727 | 21.1042 | 18.3562 | 17.3897 | 17.7132 | 18.3981 | 17.7092 | 19.2848 | 18.9317 | 20.0209 | 22.0293 | 23.0386 | 23.3766 | 23.8655 | 24.6814 | 22.4129 | 19.2731 | 18.7422 | 16.3852 | 16.126 | 19.5113 | 20.3469 | 21.5086 | 22.5939 | 22.4437 | 13.6368 | 0 | 0
CO2 | CO2/International Bunker Fuels | 1 | disaggByST_subsource(International Bunker Fuels,CO2) | CO | 36 | 0.4218 | 0.56632 | 0.65084 | 0.78735 | 0.68973 | 0.67077 | 0.68738 | 0.67145 | 0.62221 | 0.73663 | 0.74604 | 0.72163 | 0.66246 | 0.54417 | 1.1667 | 1.2106 | 1.3154 | 1.4068 | 1.3143 | 1.127 | 1.335 | 1.3889 | 1.41 | 1.382 | 1.4474 | 1.3853 | 1.4892 | 1.6074 | 1.7186 | 1.7427 | 0.76684 | 0 | 0
CO2 | CO2/International Bunker Fuels | 1 | disaggByST_subsource(International Bunker Fuels,CO2) | CT | 36 | 0.18107 | 0.20698 | 0.23071 | 0.22124 | 0.22583 | 0.23985 | 0.25153 | 0.23827 | 0.22007 | 0.24981 | 0.26657 | 0.22766 | 0.21171 | 0.22337 | 0.26238 | 0.27091 | 0.25418 | 0.2384 | 0.21264 | 0.16349 | 0.24683 | 0.26899 | 0.28465 | 0.20659 | 0.24537 | 0.21381 | 0.22461 | 0.30001 | 0.34759 | 0.27971 | 0.13401 | 0 | 0
CO2 | CO2/International Bunker Fuels | 1 | disaggByST_subsource(International Bunker Fuels,CO2) | DC | 36 | 0.0004407 | 2.5471e-05 | 2.8908e-05 | 0.0089404 | 0.00024762 | 5.6411e-05 | 7.7527e-06 | 0 | 1.6576e-05 | 1.2206e-05 | 9.4332e-06 | 2.5749e-05 | 0.00079716 | 1.4457e-05 | 0.00015774 | 2.2401e-05 | 2.8213e-05 | 3.8289e-05 | 2.749e-05 | 1.9252e-05 | 4.7042e-05 | 4.5046e-05 | 5.534e-05 | 0 | 0 | 0.00011847 | 0.00018968 | 0.00015913 | 3.3212e-05 | 0.00059053 | 0.00020938 | 0 | 0
CO2 | CO2/International Bunker Fuels | 1 | disaggByST_subsource(International Bunker Fuels,CO2) | DE | 36 | 0.39816 | 0.6965 | 0.4321 | 0.50009 | 0.40172 | 0.28278 | 0.62451 | 0.64803 | 0.59626 | 0.6314 | 0.49734 | 0.46035 | 0.37904 | 0.40513 | 0.36958 | 0.37847 | 0.37653 | 0.37389 | 0.43302 | 0.37745 | 0.44618 | 0.30305 | 0.3142 | 0.18888 | 0.21486 | 0.2006 | 0.22884 | 0.24158 | 0.26392 | 0.26199 | 0.19772 | 0 | 0
CO2 | CO2/International Bunker Fuels | 1 | disaggByST_subsource(International Bunker Fuels,CO2) | FL | 36 | 5.9678 | 5.7553 | 5.8331 | 6.4091 | 5.9033 | 5.5563 | 5.6725 | 6.7535 | 6.6903 | 5.9606 | 6.2127 | 6.1494 | 6.2097 | 4.7459 | 7.8904 | 7.7065 | 7.6944 | 7.6164 | 5.9796 | 4.7403 | 10.1051 | 10.0858 | 9.2956 | 8.8387 | 9.9815 | 10.2719 | 10.0282 | 10.549 | 12.8186 | 10.9991 | 4.6761 | 0 | 0
CO2 | CO2/International Bunker Fuels | 1 | disaggByST_subsource(International Bunker Fuels,CO2) | GA | 36 | 1.7884 | 1.7851 | 2.2355 | 2.2181 | 2.0209 | 2.1156 | 1.9434 | 1.904 | 1.8254 | 1.7819 | 1.5514 | 1.2102 | 1.319 | 1.6806 | 2.3242 | 2.4832 | 3.2332 | 2.3875 | 3.044 | 4.3456 | 5.7739 | 6.5113 | 5.058 | 4.422 | 3.9945 | 4.0183 | 3.776 | 3.7416 | 3.9901 | 3.7412 | 1.7019 | 0 | 0
CO2 | CO2/International Bunker Fuels | 1 | disaggByST_subsource(International Bunker Fuels,CO2) | HI | 36 | 2.2442 | 2.345 | 2.3143 | 1.8287 | 1.8413 | 1.9053 | 1.1407 | 1.1911 | 1.1813 | 1.5326 | 1.4976 | 1.7997 | 1.6263 | 2.0762 | 2.2776 | 2.5146 | 2.6184 | 3.103 | 1.6348 | 1.645 | 2.1459 | 2.322 | 2.4501 | 2.424 | 2.4441 | 2.4785 | 2.4268 | 2.6327 | 2.7177 | 2.7372 | 1.2721 | 0 | 0
CO2 | CO2/International Bunker Fuels | 1 | disaggByST_subsource(International Bunker Fuels,CO2) | IA | 36 | 0.085778 | 0.10043 | 0.092066 | 0.080455 | 0.098752 | 0.12549 | 0.099665 | 0.1017 | 0.148 | 0.11251 | 0.09224 | 0.087019 | 0.082176 | 0.0987 | 0.12124 | 0.12921 | 0.11685 | 0.11403 | 0.098719 | 0.074416 | 0.14168 | 0.1444 | 0.15858 | 0.14204 | 0.12644 | 0.16082 | 0.17229 | 0.1907 | 0.15333 | 0.14807 | 0.12963 | 0 | 0
CO2 | CO2/International Bunker Fuels | 1 | disaggByST_subsource(International Bunker Fuels,CO2) | ID | 36 | 0.077506 | 0.08186 | 0.084075 | 0.092402 | 0.1018 | 0.13767 | 0.078001 | 0.072094 | 0.066751 | 0.08188 | 0.087041 | 0.067754 | 0.07366 | 0.065877 | 0.077661 | 0.080447 | 0.09938 | 0.093963 | 0.084152 | 0.059965 | 0.1458 | 0.13201 | 0.13385 | 0.13981 | 0.17115 | 0.16495 | 0.14704 | 0.17095 | 0.19111 | 0.17381 | 0.09248 | 0 | 0
CO2 | CO2/International Bunker Fuels | 1 | disaggByST_subsource(International Bunker Fuels,CO2) | IL | 36 | 0.49203 | 0.84117 | 0.93645 | 1.0904 | 1.1587 | 1.1833 | 1.2602 | 1.3847 | 1.4489 | 1.8863 | 2.386 | 1.888 | 1.4073 | 1.4824 | 2.6097 | 4.4523 | 3.3097 | 3.3882 | 3.302 | 2.9774 | 3.5603 | 3.6815 | 3.6204 | 3.6216 | 3.8758 | 4.0843 | 4.183 | 4.2656 | 4.2289 | 3.9983 | 1.9906 | 0 | 0
CO2 | CO2/International Bunker Fuels | 1 | disaggByST_subsource(International Bunker Fuels,CO2) | IN | 36 | 1.3431 | 1.582 | 1.5405 | 1.6018 | 1.6305 | 1.709 | 1.2673 | 1.3626 | 1.1528 | 1.3016 | 1.586 | 1.2077 | 1.1033 | 0.95648 | 0.90422 | 0.81832 | 0.98416 | 0.98323 | 0.86693 | 0.88597 | 0.58108 | 0.62773 | 0.56956 | 0.56572 | 0.64443 | 0.66879 | 0.72479 | 0.78034 | 0.70048 | 0.70354 | 0.44162 | 0 | 0
CO2 | CO2/International Bunker Fuels | 1 | disaggByST_subsource(International Bunker Fuels,CO2) | KS | 36 | 0.25294 | 0.28158 | 0.36255 | 0.31414 | 0.1692 | 0.21837 | 0.1779 | 0.19933 | 0.19761 | 0.32821 | 0.32121 | 0.2132 | 0.20217 | 0.30996 | 0.29319 | 0.1727 | 0.17751 | 0.16041 | 0.17326 | 0.25432 | 0.22265 | 0.21571 | 0.2398 | 0.14106 | 0.2195 | 0.15863 | 0.19086 | 0.1516 | 0.17738 | 0.1555 | 0.11165 | 0 | 0
CO2 | CO2/International Bunker Fuels | 1 | disaggByST_subsource(International Bunker Fuels,CO2) | KY | 36 | 0.83648 | 1.2593 | 1.2656 | 1.0821 | 1.1064 | 1.2784 | 1.0622 | 0.91963 | 0.98696 | 0.99039 | 0.90647 | 0.79327 | 0.758 | 1.0504 | 1.331 | 1.3474 | 1.1474 | 1.2151 | 1.2492 | 1.4716 | 1.6313 | 1.6444 | 1.7147 | 1.7145 | 1.6376 | 1.7093 | 1.7803 | 2.0253 | 2.2637 | 2.2153 | 1.8056 | 0 | 0
CO2 | CO2/International Bunker Fuels | 1 | disaggByST_subsource(International Bunker Fuels,CO2) | LA | 36 | 11.7522 | 14.2309 | 13.0468 | 11.9841 | 11.6806 | 10.8899 | 12.5753 | 12.7068 | 13.5235 | 12.1235 | 11.6526 | 8.5499 | 8.5798 | 9.1787 | 9.6674 | 8.1101 | 8.578 | 8.4461 | 8.861 | 8.6446 | 7.673 | 7.153 | 6.2627 | 5.109 | 4.2585 | 3.8684 | 3.8497 | 6.0914 | 3.3684 | 3.2626 | 2.9677 | 0 | 0
CO2 | CO2/International Bunker Fuels | 1 | disaggByST_subsource(International Bunker Fuels,CO2) | MA | 36 | 1.3208 | 1.1688 | 1.0418 | 1.0472 | 0.89711 | 0.84755 | 1.3677 | 1.3581 | 0.82197 | 0.85815 | 0.99913 | 0.81148 | 0.72564 | 0.67201 | 0.8437 | 1.15 | 1.0396 | 1.0075 | 1.393 | 0.86717 | 1.1598 | 1.1929 | 1.1805 | 1.1987 | 1.2859 | 1.3523 | 1.5624 | 1.7362 | 1.7401 | 1.8397 | 0.65106 | 0 | 0
CO2 | CO2/International Bunker Fuels | 1 | disaggByST_subsource(International Bunker Fuels,CO2) | MD | 36 | 0.74319 | 0.61189 | 0.68817 | 0.57246 | 0.50468 | 0.59177 | 0.60384 | 0.66268 | 0.90269 | 0.80592 | 0.64685 | 0.51672 | 0.41057 | 0.42255 | 0.72694 | 0.81967 | 0.84628 | 0.60894 | 0.64301 | 0.47084 | 0.95006 | 0.85377 | 0.83399 | 0.80996 | 0.80383 | 0.84746 | 0.86782 | 0.94778 | 1.0358 | 0.99464 | 0.73965 | 0 | 0
CO2 | CO2/International Bunker Fuels | 1 | disaggByST_subsource(International Bunker Fuels,CO2) | ME | 36 | 0.2564 | 0.28913 | 0.22093 | 0.25517 | 0.21312 | 0.18626 | 0.14152 | 0.14445 | 0.22649 | 0.14011 | 0.26985 | 0.27058 | 0.34876 | 0.1454 | 0.16926 | 0.4903 | 0.46966 | 0.27166 | 0.18608 | 0.48046 | 0.25957 | 0.2854 | 0.30134 | 0.31431 | 0.24435 | 0.19034 | 0.17335 | 0.12789 | 0.1378 | 0.13348 | 0.08953 | 0 | 0
CO2 | CO2/International Bunker Fuels | 1 | disaggByST_subsource(International Bunker Fuels,CO2) | MI | 36 | 0.73783 | 0.92466 | 0.96362 | 0.96781 | 0.9582 | 0.84187 | 0.85544 | 0.93371 | 0.90398 | 0.88949 | 0.73656 | 0.61658 | 0.58841 | 0.36658 | 0.48833 | 0.4522 | 0.52778 | 0.66869 | 0.57334 | 0.5255 | 1.1697 | 1.2678 | 1.2555 | 1.2497 | 1.2975 | 1.4055 | 1.5328 | 1.6522 | 1.791 | 1.7919 | 0.89813 | 0 | 0
CO2 | CO2/International Bunker Fuels | 1 | disaggByST_subsource(International Bunker Fuels,CO2) | MN | 36 | 0.3713 | 0.45014 | 0.60964 | 0.84974 | 0.86341 | 0.92765 | 0.9597 | 1.0361 | 1.0011 | 1.2136 | 1.3747 | 1.1565 | 1.1209 | 1.1901 | 1.3146 | 1.3437 | 1.3147 | 1.3205 | 1.3274 | 1.0571 | 1.082 | 1.0706 | 1.0341 | 1.1783 | 1.1371 | 1.1827 | 1.2061 | 1.2231 | 1.2589 | 1.2799 | 0.51901 | 0 | 0
CO2 | CO2/International Bunker Fuels | 1 | disaggByST_subsource(International Bunker Fuels,CO2) | MO | 36 | 0.80738 | 0.85548 | 0.99747 | 1.0872 | 1.1996 | 1.458 | 1.7096 | 1.959 | 3.0579 | 2.6199 | 0.67734 | 0.86784 | 0.97867 | 1.0844 | 0.7338 | 0.86523 | 0.76782 | 0.80374 | 0.76574 | 0.57678 | 0.85128 | 0.79621 | 0.79936 | 0.75449 | 0.65645 | 0.7645 | 0.85424 | 0.91248 | 0.77426 | 0.79825 | 0.54553 | 0 | 0
CO2 | CO2/International Bunker Fuels | 1 | disaggByST_subsource(International Bunker Fuels,CO2) | MS | 36 | 1.3491 | 2.5155 | 2.0863 | 1.9305 | 1.7721 | 1.4687 | 1.2264 | 1.3449 | 1.2319 | 1.2835 | 1.312 | 1.2871 | 1.2598 | 1.4699 | 1.5815 | 1.1301 | 1.3222 | 1.1406 | 1.1731 | 1.4481 | 0.91091 | 0.67098 | 0.72888 | 0.54291 | 0.37329 | 0.56375 | 0.539 | 0.57608 | 0.43161 | 0.46801 | 0.31722 | 0 | 0
CO2 | CO2/International Bunker Fuels | 1 | disaggByST_subsource(International Bunker Fuels,CO2) | MT | 36 | 0.048442 | 0.053443 | 0.075177 | 0.078117 | 0.073397 | 0.093938 | 0.088267 | 0.074138 | 0.073009 | 0.078931 | 0.073471 | 0.070724 | 0.071333 | 0.079873 | 0.09521 | 0.10931 | 0.10584 | 0.10668 | 0.083101 | 0.082355 | 0.13153 | 0.13761 | 0.14176 | 0.1076 | 0.12316 | 0.10882 | 0.13676 | 0.16489 | 0.17323 | 0.14934 | 0.12039 | 0 | 0
CO2 | CO2/International Bunker Fuels | 1 | disaggByST_subsource(International Bunker Fuels,CO2) | NC | 36 | 0.56642 | 0.63468 | 0.56187 | 0.57144 | 0.44901 | 0.56625 | 0.93575 | 0.86938 | 0.87039 | 0.73414 | 0.77344 | 0.63553 | 0.72818 | 0.82174 | 0.68627 | 0.90094 | 0.63588 | 0.94056 | 0.79798 | 0.46661 | 1.607 | 1.6678 | 1.6402 | 1.7561 | 1.8815 | 1.8457 | 1.9013 | 2.0468 | 2.1121 | 2.1361 | 1.2191 | 0 | 0
CO2 | CO2/International Bunker Fuels | 1 | disaggByST_subsource(International Bunker Fuels,CO2) | ND | 36 | 0.077888 | 0.08038 | 0.11875 | 0.1054 | 0.070827 | 0.029784 | 0.021757 | 0.017689 | 0.022167 | 0.038208 | 0.040675 | 0.070245 | 0.049085 | 0.053559 | 0.10326 | 0.063466 | 0.074471 | 0.073832 | 0.061247 | 0.071428 | 0.089787 | 0.10411 | 0.090916 | 0.11001 | 0.10252 | 0.12804 | 0.10469 | 0.096676 | 0.10619 | 0.098221 | 0.076968 | 0 | 0
CO2 | CO2/International Bunker Fuels | 1 | disaggByST_subsource(International Bunker Fuels,CO2) | NE | 36 | 0.10122 | 0.10144 | 0.10351 | 0.099688 | 0.10798 | 0.090565 | 0.089406 | 0.10094 | 0.09918 | 0.14797 | 0.1212 | 0.10408 | 0.14181 | 0.11572 | 0.086715 | 0.091802 | 0.10741 | 0.10066 | 0.088683 | 0.072418 | 0.12667 | 0.12704 | 0.12941 | 0.13858 | 0.13679 | 0.15903 | 0.12963 | 0.1418 | 0.15485 | 0.14698 | 0.086051 | 0 | 0
CO2 | CO2/International Bunker Fuels | 1 | disaggByST_subsource(International Bunker Fuels,CO2) | NH | 36 | 0.047269 | 0.040698 | 0.035453 | 0.039483 | 0.034059 | 0.031542 | 0.036238 | 0.040997 | 0.061192 | 0.079803 | 0.098343 | 0.083176 | 0.078995 | 0.10092 | 0.10087 | 0.057971 | 0.027987 | 0.025914 | 0.025117 | 0.044647 | 0.1116 | 0.11776 | 0.10612 | 0.098806 | 0.10618 | 0.088531 | 0.091202 | 0.089828 | 0.088117 | 0.093941 | 0.062206 | 0 | 0
CO2 | CO2/International Bunker Fuels | 1 | disaggByST_subsource(International Bunker Fuels,CO2) | NJ | 36 | 6.0418 | 7.9046 | 7.273 | 6.3958 | 6.2906 | 7.1875 | 5.8979 | 6.5909 | 6.6599 | 6.0287 | 6.8019 | 6.9691 | 7.4491 | 7.425 | 7.083 | 9.1742 | 8.562 | 9.5663 | 12.6346 | 7.596 | 4.8653 | 4.6132 | 4.5846 | 4.3761 | 3.4095 | 4.3487 | 4.2633 | 4.1498 | 5.8253 | 3.5125 | 3.5953 | 0 | 0
CO2 | CO2/International Bunker Fuels | 1 | disaggByST_subsource(International Bunker Fuels,CO2) | NM | 36 | 0.19531 | 0.20732 | 0.24366 | 0.28436 | 0.2243 | 0.2009 | 0.14295 | 0.16385 | 0.20116 | 0.25718 | 0.29689 | 0.28661 | 0.23315 | 0.2341 | 0.21474 | 0.2243 | 0.23836 | 0.20207 | 0.17957 | 0.1391 | 0.19086 | 0.18981 | 0.1894 | 0.18438 | 0.18551 | 0.18787 | 0.17796 | 0.19116 | 0.18146 | 0.18186 | 0.098962 | 0 | 0
CO2 | CO2/International Bunker Fuels | 1 | disaggByST_subsource(International Bunker Fuels,CO2) | NV | 36 | 0.41532 | 0.56126 | 0.53768 | 0.56687 | 0.59335 | 0.66751 | 0.69452 | 0.70719 | 0.61514 | 0.78896 | 0.90152 | 0.78665 | 0.75748 | 0.73462 | 0.74761 | 0.80158 | 0.86623 | 0.95748 | 0.77063 | 0.50788 | 1.5083 | 1.5974 | 1.6058 | 1.6139 | 1.7087 | 1.7205 | 1.8045 | 1.8889 | 1.8746 | 1.7737 | 0.87167 | 0 | 0
CO2 | CO2/International Bunker Fuels | 1 | disaggByST_subsource(International Bunker Fuels,CO2) | NY | 36 | 0.78231 | 1.92 | 1.5909 | 1.4065 | 1.3883 | 1.3607 | 3.0039 | 3.1241 | 3.0649 | 3.0885 | 2.893 | 2.5028 | 2.6589 | 3.4846 | 3.9461 | 3.8735 | 4.1468 | 4.1675 | 5.6607 | 5.997 | 8.7455 | 6.6937 | 6.8123 | 7.4512 | 8.8936 | 8.1439 | 8.0607 | 7.8455 | 7.7025 | 6.997 | 3.1884 | 0 | 0
CO2 | CO2/International Bunker Fuels | 1 | disaggByST_subsource(International Bunker Fuels,CO2) | OH | 36 | 0.78804 | 0.98128 | 1.0227 | 0.98383 | 1.077 | 1.0691 | 1.1166 | 1.2282 | 1.3384 | 1.5686 | 1.8496 | 1.7699 | 1.6719 | 1.7316 | 1.7769 | 1.8356 | 1.8938 | 1.9387 | 1.8833 | 1.4325 | 0.80638 | 0.79548 | 0.69644 | 0.66712 | 0.72419 | 0.83101 | 0.86082 | 0.80921 | 0.86878 | 0.77555 | 0.63533 | 0 | 0
CO2 | CO2/International Bunker Fuels | 1 | disaggByST_subsource(International Bunker Fuels,CO2) | OK | 36 | 0.53518 | 0.90806 | 1.1382 | 0.78412 | 0.89366 | 0.48662 | 0.41713 | 0.49269 | 0.49229 | 0.62353 | 0.67087 | 0.65875 | 0.59814 | 0.59912 | 0.65155 | 0.58616 | 0.61795 | 0.59592 | 0.5583 | 0.67024 | 0.74479 | 0.79347 | 0.8335 | 0.81877 | 0.97379 | 0.91566 | 0.89869 | 0.96888 | 1.0147 | 0.89967 | 0.61115 | 0 | 0
CO2 | CO2/International Bunker Fuels | 1 | disaggByST_subsource(International Bunker Fuels,CO2) | OR | 36 | 1.6945 | 2.7382 | 2.2855 | 1.5785 | 1.6131 | 1.3992 | 1.435 | 1.8279 | 2.157 | 1.4824 | 0.94753 | 0.91505 | 0.90211 | 1.1812 | 1.1392 | 1.2026 | 1.1382 | 1.2926 | 1.14 | 1.0385 | 1.118 | 0.91015 | 0.9055 | 0.86396 | 0.75671 | 0.86873 | 0.75621 | 0.83928 | 0.92697 | 0.98097 | 0.71797 | 0 | 0
CO2 | CO2/International Bunker Fuels | 1 | disaggByST_subsource(International Bunker Fuels,CO2) | PA | 36 | 2.8698 | 3.2346 | 3.1455 | 2.8255 | 2.7607 | 2.4811 | 2.1017 | 3.2335 | 4.0133 | 3.3801 | 3.0491 | 2.66 | 2.5461 | 2.8959 | 3.0419 | 3.2533 | 3.0606 | 2.6907 | 2.7213 | 2.242 | 1.7519 | 1.6656 | 1.9093 | 1.8723 | 1.828 | 1.7127 | 1.7232 | 1.6967 | 1.8059 | 1.8482 | 0.90387 | 0 | 0
CO2 | CO2/International Bunker Fuels | 1 | disaggByST_subsource(International Bunker Fuels,CO2) | RI | 36 | 0.080503 | 0.098141 | 0.083457 | 0.092918 | 0.086661 | 0.085564 | 0.085184 | 0.12762 | 0.14739 | 0.14399 | 0.14404 | 0.13302 | 0.14458 | 0.11624 | 0.11598 | 0.097568 | 0.086585 | 0.050066 | 0.053981 | 0.14991 | 0.12168 | 0.1223 | 0.10133 | 0.092863 | 0.089015 | 0.084484 | 0.082238 | 0.082342 | 0.078523 | 0.073929 | 0.062071 | 0 | 0
CO2 | CO2/International Bunker Fuels | 1 | disaggByST_subsource(International Bunker Fuels,CO2) | SC | 36 | 0.38845 | 0.42025 | 0.37493 | 0.37148 | 0.14716 | 0.21904 | 0.33511 | 0.36132 | 0.34496 | 0.32857 | 0.31098 | 0.30777 | 0.3643 | 0.5016 | 1.0031 | 0.76588 | 0.808 | 0.71767 | 0.71256 | 0.80822 | 1.1083 | 1.1974 | 1.0322 | 0.78519 | 0.74646 | 1.0852 | 0.95957 | 1.2436 | 1.356 | 0.62896 | 0.44802 | 0 | 0
CO2 | CO2/International Bunker Fuels | 1 | disaggByST_subsource(International Bunker Fuels,CO2) | SD | 36 | 0.072407 | 0.030904 | 0.10739 | 0.10008 | 0.10855 | 0.12682 | 0.08906 | 0.065244 | 0.074962 | 0.072702 | 0.1007 | 0.090462 | 0.085358 | 0.073811 | 0.073323 | 0.097868 | 0.095728 | 0.091529 | 0.065791 | 0.073481 | 0.090013 | 0.08113 | 0.099865 | 0.090354 | 0.12779 | 0.11822 | 0.10496 | 0.10454 | 0.086443 | 0.091079 | 0.065286 | 0 | 0
CO2 | CO2/International Bunker Fuels | 1 | disaggByST_subsource(International Bunker Fuels,CO2) | TN | 36 | 1.1056 | 1.0262 | 0.98888 | 1.1079 | 1.1169 | 1.1797 | 1.1216 | 1.1355 | 1.2182 | 1.2944 | 1.4025 | 1.3361 | 1.5844 | 1.8513 | 1.981 | 1.9699 | 1.9319 | 1.9206 | 1.7972 | 1.549 | 1.8708 | 1.8459 | 1.8547 | 1.7913 | 1.9046 | 1.8874 | 1.9971 | 2.2446 | 2.3085 | 1.9637 | 1.5591 | 0 | 0
CO2 | CO2/International Bunker Fuels | 1 | disaggByST_subsource(International Bunker Fuels,CO2) | TX | 36 | 16.5579 | 19.2131 | 18.3906 | 14.9456 | 13.8115 | 14.0827 | 15.1831 | 18.5942 | 21.6253 | 17.0664 | 16.1256 | 17.0217 | 16.6767 | 17.2113 | 16.749 | 16.0233 | 16.5244 | 17.0628 | 16.1562 | 15.3084 | 16.2187 | 15.486 | 12.7938 | 12.4071 | 14.7866 | 16.2047 | 17.7214 | 16.9179 | 16.02 | 16.7848 | 11.391 | 0 | 0
CO2 | CO2/International Bunker Fuels | 1 | disaggByST_subsource(International Bunker Fuels,CO2) | UT | 36 | 0.36307 | 0.51076 | 0.49229 | 0.48261 | 0.45618 | 0.5087 | 0.55776 | 0.58758 | 0.5838 | 0.70301 | 0.75774 | 0.64326 | 0.59605 | 0.64886 | 0.67407 | 0.72657 | 0.76567 | 0.73672 | 0.64993 | 0.59788 | 0.58769 | 0.60148 | 0.58167 | 0.56094 | 0.62549 | 0.67379 | 0.74815 | 0.80517 | 1.1184 | 0.94999 | 0.5303 | 0 | 0
CO2 | CO2/International Bunker Fuels | 1 | disaggByST_subsource(International Bunker Fuels,CO2) | VA | 36 | 2.2679 | 2.5322 | 1.9743 | 1.8238 | 1.7363 | 1.5969 | 1.2558 | 1.5275 | 1.5918 | 1.3941 | 2.0878 | 1.3573 | 1.2676 | 1.7864 | 2.1845 | 2.4704 | 2.8741 | 2.4847 | 2.0454 | 1.9021 | 2.6293 | 2.8077 | 2.7929 | 2.7464 | 3.1253 | 3.1475 | 3.5382 | 3.7647 | 3.7083 | 3.6554 | 1.8832 | 0 | 0
CO2 | CO2/International Bunker Fuels | 1 | disaggByST_subsource(International Bunker Fuels,CO2) | VT | 36 | 0.013982 | 0.015585 | 0.011563 | 0.012611 | 0.013503 | 0.01346 | 0.0106 | 0.011965 | 0.01378 | 0.015286 | 0.015929 | 0.012822 | 0.0083728 | 0.0085865 | 0.031721 | 0.042766 | 0.038084 | 0.032991 | 0.026573 | 0.053186 | 0.018848 | 0.022844 | 0.023404 | 0.02152 | 0.025356 | 0.024363 | 0.027927 | 0.021401 | 0.020827 | 0.021449 | 0.014763 | 0 | 0
CO2 | CO2/International Bunker Fuels | 1 | disaggByST_subsource(International Bunker Fuels,CO2) | WA | 36 | 6.6858 | 8.1131 | 9.1817 | 6.4762 | 6.2721 | 6.8566 | 5.846 | 7.2068 | 6.2599 | 4.9589 | 4.1641 | 4.2383 | 3.487 | 4.2474 | 4.4305 | 4.6175 | 4.0691 | 5.2944 | 3.8426 | 4.6333 | 3.8915 | 4.3378 | 5.115 | 4.9144 | 4.6718 | 6.1084 | 8.9643 | 7.1622 | 6.3063 | 6.5565 | 3.5865 | 0 | 0
CO2 | CO2/International Bunker Fuels | 1 | disaggByST_subsource(International Bunker Fuels,CO2) | WI | 36 | 0.11142 | 0.13207 | 0.16842 | 0.18142 | 0.18784 | 0.20629 | 0.1531 | 0.19658 | 0.19059 | 0.33389 | 0.32084 | 0.26875 | 0.24021 | 0.13409 | 0.26097 | 0.31852 | 0.33651 | 0.24382 | 0.26893 | 0.265 | 0.34222 | 0.34848 | 0.28557 | 0.28638 | 0.29393 | 0.29945 | 0.30713 | 0.32747 | 0.35535 | 0.37638 | 0.19126 | 0 | 0
CO2 | CO2/International Bunker Fuels | 1 | disaggByST_subsource(International Bunker Fuels,CO2) | WV | 36 | 0.37164 | 0.24229 | 0.24564 | 0.296 | 0.28509 | 0.29905 | 0.29052 | 0.31054 | 0.36617 | 0.2394 | 0.19643 | 0.17107 | 0.16293 | 0.26502 | 0.30801 | 0.28324 | 0.23288 | 0.19273 | 0.1339 | 0.02103 | 0.02774 | 0.032761 | 0.030984 | 0.027098 | 0.025862 | 0.028071 | 0.028471 | 0.030093 | 0.026397 | 0.033067 | 0.01689 | 0 | 0
CO2 | CO2/International Bunker Fuels | 1 | disaggByST_subsource(International Bunker Fuels,CO2) | WY | 36 | 0.0097421 | 0.010317 | 0.013301 | 0.01216 | 0.013028 | 0.014197 | 0.013307 | 0.011353 | 0.010605 | 0.017062 | 0.028163 | 0.030901 | 0.01948 | 0.015934 | 0.02282 | 0.02 | 0.029581 | 0.0393 | 0.0392 | 0.044771 | 0.042421 | 0.045358 | 0.043633 | 0.043638 | 0.038137 | 0.040949 | 0.035561 | 0.040855 | 0.040029 | 0.044465 | 0.030185 | 0 | 0
CH4 | CH4/Enteric Fermentation | 1 | disaggByST_source_all(Enteric Fermentation) | AK | 37 | 0.017392 | 0.016261 | 0.016836 | 0.01713 | 0.019354 | 0.020018 | 0.021509 | 0.024634 | 0.025306 | 0.024434 | 0.02091 | 0.022128 | 0.024111 | 0.025091 | 0.027178 | 0.029267 | 0.031389 | 0.033725 | 0.030013 | 0.02846 | 0.028534 | 0.028076 | 0.028511 | 0.025299 | 0.023075 | 0.024424 | 0.024445 | 0.026836 | 0.030285 | 0.033522 | 0.037763 | 0 | 0
CH4 | CH4/Enteric Fermentation | 1 | disaggByST_source_all(Enteric Fermentation) | AL | 37 | 2.5445 | 2.4736 | 2.5637 | 2.6082 | 2.7121 | 2.8443 | 2.8237 | 2.5859 | 2.5396 | 2.4506 | 2.4017 | 2.2385 | 2.2673 | 2.363 | 2.2583 | 2.2117 | 2.1359 | 2.1357 | 2.055 | 2.0846 | 2.0957 | 2.0497 | 2.0857 | 2.1442 | 2.102 | 2.0149 | 2.0745 | 2.1442 | 2.1878 | 2.1341 | 2.1291 | 0 | 0
CH4 | CH4/Enteric Fermentation | 1 | disaggByST_source_all(Enteric Fermentation) | AR | 37 | 2.8472 | 2.716 | 2.77 | 2.7783 | 3.035 | 3.2032 | 3.1436 | 3.1111 | 2.9719 | 2.9746 | 2.9536 | 2.9168 | 2.949 | 3.0395 | 3.1461 | 3.0499 | 2.8664 | 2.8691 | 2.9447 | 2.9235 | 3.0123 | 2.8494 | 2.7851 | 2.6303 | 2.694 | 2.6835 | 2.8181 | 2.8452 | 2.8549 | 2.874 | 2.8145 | 0 | 0
CH4 | CH4/Enteric Fermentation | 1 | disaggByST_source_all(Enteric Fermentation) | AS | 37 | 0 | 0 | 0 | 0 | 0 | 0 | 0 | 0 | 0 | 0 | 0 | 0 | 0 | 0 | 0 | 0 | 0 | 0 | 0 | 0 | 0 | 0 | 0 | 0 | 0 | 0 | 0 | 0 | 0 | 0 | 0 | 0 | 0
CH4 | CH4/Enteric Fermentation | 1 | disaggByST_source_all(Enteric Fermentation) | AZ | 37 | 1.6442 | 1.6161 | 1.7024 | 1.7214 | 1.6868 | 1.6804 | 1.671 | 1.6367 | 1.6784 | 1.6662 | 1.6489 | 1.7052 | 1.7311 | 1.7356 | 1.7605 | 1.898 | 1.9872 | 2.0625 | 2.1108 | 2.1769 | 2.0088 | 1.9221 | 2.0361 | 2.0568 | 2.1005 | 2.086 | 2.1149 | 2.221 | 2.2239 | 2.2878 | 2.1328 | 0 | 0
CH4 | CH4/Enteric Fermentation | 1 | disaggByST_source_all(Enteric Fermentation) | CA | 37 | 8.8838 | 8.5998 | 8.7276 | 8.7879 | 9.1068 | 9.2292 | 9.2055 | 9.4083 | 9.3834 | 9.9257 | 10.0315 | 10.2041 | 10.4781 | 10.5848 | 10.4467 | 10.762 | 10.8626 | 11.5433 | 11.5039 | 11.3889 | 11.1785 | 11.1244 | 11.4163 | 11.2424 | 11.331 | 11.0438 | 11.1195 | 11.1745 | 11.3126 | 11.2091 | 11.3486 | 0 | 0
CH4 | CH4/Enteric Fermentation | 1 | disaggByST_source_all(Enteric Fermentation) | CO | 37 | 4.5649 | 4.5154 | 4.8776 | 4.9116 | 5.0043 | 5.1022 | 5.2031 | 5.2876 | 5.3164 | 5.2645 | 5.2011 | 5.1898 | 5.1108 | 4.6023 | 4.053 | 4.3943 | 4.6187 | 5.138 | 5.1941 | 4.9798 | 4.9629 | 5.0786 | 5.3507 | 5.0996 | 5.0652 | 5.1851 | 5.4579 | 5.6816 | 5.6936 | 5.7355 | 5.7148 | 0 | 0
CH4 | CH4/Enteric Fermentation | 1 | disaggByST_source_all(Enteric Fermentation) | CT | 37 | 0.17041 | 0.16499 | 0.16374 | 0.16597 | 0.16416 | 0.16335 | 0.15454 | 0.14911 | 0.15343 | 0.15087 | 0.15129 | 0.14346 | 0.13766 | 0.1279 | 0.12043 | 0.12062 | 0.11472 | 0.11864 | 0.11541 | 0.11623 | 0.11054 | 0.11278 | 0.11724 | 0.1182 | 0.10999 | 0.11301 | 0.11787 | 0.11735 | 0.12217 | 0.11692 | 0.12162 | 0 | 0
CH4 | CH4/Enteric Fermentation | 1 | disaggByST_source_all(Enteric Fermentation) | DC | 37 | 0 | 0 | 0 | 0 | 0 | 0 | 0 | 0 | 0 | 0 | 0 | 0 | 0 | 0 | 0 | 0 | 0 | 0 | 0 | 0 | 0 | 0 | 0 | 0 | 0 | 0 | 0 | 0 | 0 | 0 | 0 | 0 | 0
CH4 | CH4/Enteric Fermentation | 1 | disaggByST_source_all(Enteric Fermentation) | DE | 37 | 0.055079 | 0.054907 | 0.058737 | 0.062999 | 0.056301 | 0.056921 | 0.058382 | 0.053609 | 0.053843 | 0.053444 | 0.052349 | 0.054087 | 0.051516 | 0.048793 | 0.049335 | 0.046821 | 0.045342 | 0.046442 | 0.045092 | 0.044341 | 0.042391 | 0.038431 | 0.040248 | 0.038624 | 0.035466 | 0.036102 | 0.0343 | 0.034212 | 0.034093 | 0.030142 | 0.02883 | 0 | 0
CH4 | CH4/Enteric Fermentation | 1 | disaggByST_source_all(Enteric Fermentation) | FL | 37 | 3.5891 | 3.5856 | 3.641 | 3.7053 | 3.8046 | 3.8812 | 3.7765 | 3.6974 | 3.529 | 3.454 | 3.4521 | 3.398 | 3.3464 | 3.3357 | 3.3394 | 3.3056 | 3.2606 | 3.3487 | 3.2801 | 3.2845 | 3.2951 | 3.2247 | 3.3377 | 3.3638 | 3.2305 | 3.256 | 3.2415 | 3.2441 | 3.1697 | 3.2263 | 3.2035 | 0 | 0
CH4 | CH4/Enteric Fermentation | 1 | disaggByST_source_all(Enteric Fermentation) | GA | 37 | 2.2961 | 2.3344 | 2.3897 | 2.4321 | 2.476 | 2.5261 | 2.4719 | 2.3958 | 2.2568 | 2.2298 | 2.2194 | 2.1676 | 2.1361 | 2.2415 | 2.1961 | 2.1488 | 2.1202 | 2.0986 | 2.0146 | 1.9742 | 1.9236 | 1.8689 | 1.907 | 1.8609 | 1.9042 | 1.8851 | 1.9905 | 1.986 | 1.9192 | 1.939 | 1.9906 | 0 | 0
CH4 | CH4/Enteric Fermentation | 1 | disaggByST_source_all(Enteric Fermentation) | GU | 37 | 0 | 0 | 0 | 0 | 0 | 0 | 0 | 0 | 0 | 0 | 0 | 0 | 0 | 0 | 0 | 0 | 0 | 0 | 0 | 0 | 0 | 0 | 0 | 0 | 0 | 0 | 0 | 0 | 0 | 0 | 0 | 0 | 0
CH4 | CH4/Enteric Fermentation | 1 | disaggByST_source_all(Enteric Fermentation) | HI | 37 | 0.3287 | 0.35409 | 0.3192 | 0.30542 | 0.29375 | 0.30927 | 0.30192 | 0.30744 | 0.32178 | 0.31029 | 0.29814 | 0.27434 | 0.27058 | 0.27903 | 0.28409 | 0.28534 | 0.29996 | 0.2899 | 0.27862 | 0.28275 | 0.27322 | 0.26551 | 0.26054 | 0.24447 | 0.24005 | 0.23847 | 0.25113 | 0.25598 | 0.25843 | 0.25452 | 0.25152 | 0 | 0
CH4 | CH4/Enteric Fermentation | 1 | disaggByST_source_all(Enteric Fermentation) | IA | 37 | 7.1101 | 7.0342 | 7.0942 | 6.9364 | 6.8255 | 6.9993 | 6.5547 | 6.5053 | 6.3897 | 6.5726 | 6.5481 | 6.3685 | 6.3249 | 6.4691 | 6.2371 | 6.3955 | 6.6865 | 6.942 | 7.024 | 7.0441 | 7.0075 | 6.8935 | 6.8874 | 6.9546 | 6.8123 | 7.037 | 7.2866 | 7.3915 | 7.3992 | 7.3929 | 7.1996 | 0 | 0
CH4 | CH4/Enteric Fermentation | 1 | disaggByST_source_all(Enteric Fermentation) | ID | 37 | 2.9356 | 3.0755 | 3.1901 | 3.141 | 3.2031 | 3.3944 | 3.4362 | 3.4892 | 3.6125 | 3.6777 | 3.7923 | 3.8804 | 3.9791 | 4.0465 | 4.0394 | 4.1993 | 4.3134 | 4.5289 | 4.6033 | 4.5931 | 4.5915 | 4.7975 | 4.8265 | 5.0431 | 4.8107 | 4.9713 | 5.2375 | 5.2737 | 5.32 | 5.4418 | 5.5197 | 0 | 0
CH4 | CH4/Enteric Fermentation | 1 | disaggByST_source_all(Enteric Fermentation) | IL | 37 | 2.9594 | 2.9853 | 3.0597 | 3.0841 | 3.0146 | 2.8851 | 2.7119 | 2.6143 | 2.5659 | 2.5873 | 2.5531 | 2.4584 | 2.4172 | 2.339 | 2.2782 | 2.3481 | 2.3569 | 2.3093 | 2.2153 | 2.2281 | 2.1766 | 2.0523 | 1.9949 | 2.0898 | 2.1081 | 2.1154 | 2.2161 | 2.2786 | 2.2001 | 2.2283 | 2.1179 | 0 | 0
CH4 | CH4/Enteric Fermentation | 1 | disaggByST_source_all(Enteric Fermentation) | IN | 37 | 2.1404 | 2.0601 | 2.0504 | 2.012 | 2.0406 | 2.0622 | 1.9536 | 1.9533 | 1.8302 | 1.8327 | 1.711 | 1.6232 | 1.6474 | 1.6419 | 1.604 | 1.6611 | 1.6717 | 1.7408 | 1.7353 | 1.6805 | 1.7469 | 1.7226 | 1.6838 | 1.6383 | 1.6757 | 1.759 | 1.8072 | 1.8486 | 1.8088 | 1.8027 | 1.7522 | 0 | 0
CH4 | CH4/Enteric Fermentation | 1 | disaggByST_source_all(Enteric Fermentation) | KS | 37 | 7.9106 | 7.9759 | 8.3302 | 8.6081 | 8.9013 | 9.4739 | 9.5027 | 9.4583 | 9.4197 | 9.4331 | 9.4685 | 9.6571 | 9.7439 | 9.5033 | 9.7021 | 9.7263 | 9.9474 | 9.8373 | 9.9958 | 9.8277 | 9.4801 | 9.6285 | 9.4506 | 9.0317 | 9.1709 | 9.4448 | 10.0436 | 10.4611 | 10.2866 | 10.3255 | 10.2167 | 0 | 0
CH4 | CH4/Enteric Fermentation | 1 | disaggByST_source_all(Enteric Fermentation) | KY | 37 | 3.9744 | 4.0663 | 4.2108 | 4.2742 | 4.3079 | 4.3674 | 4.3951 | 4.2497 | 4.1335 | 3.9783 | 3.7017 | 3.7747 | 3.8432 | 3.9802 | 3.9562 | 3.8959 | 3.9711 | 4.2145 | 4.0801 | 3.9128 | 3.7936 | 3.6188 | 3.5092 | 3.6524 | 3.4847 | 3.479 | 3.614 | 3.568 | 3.5643 | 3.5079 | 3.4798 | 0 | 0
CH4 | CH4/Enteric Fermentation | 1 | disaggByST_source_all(Enteric Fermentation) | LA | 37 | 1.8535 | 1.7734 | 1.6936 | 1.7697 | 1.7075 | 1.7465 | 1.7424 | 1.7233 | 1.695 | 1.6518 | 1.639 | 1.5673 | 1.5511 | 1.5721 | 1.5984 | 1.5969 | 1.5305 | 1.5752 | 1.6298 | 1.6262 | 1.5568 | 1.4557 | 1.4288 | 1.4255 | 1.4199 | 1.4449 | 1.3951 | 1.4072 | 1.4734 | 1.4257 | 1.4044 | 0 | 0
CH4 | CH4/Enteric Fermentation | 1 | disaggByST_source_all(Enteric Fermentation) | MA | 37 | 0.16791 | 0.16189 | 0.16352 | 0.16261 | 0.1557 | 0.15043 | 0.1474 | 0.14515 | 0.14416 | 0.13985 | 0.13335 | 0.11553 | 0.11963 | 0.11536 | 0.10845 | 0.10743 | 0.10766 | 0.10284 | 0.10575 | 0.10235 | 0.097913 | 0.092893 | 0.092079 | 0.09049 | 0.088874 | 0.088622 | 0.088011 | 0.086176 | 0.086636 | 0.083964 | 0.078679 | 0 | 0
CH4 | CH4/Enteric Fermentation | 1 | disaggByST_source_all(Enteric Fermentation) | MD | 37 | 0.62921 | 0.62453 | 0.60877 | 0.63479 | 0.61255 | 0.62088 | 0.59922 | 0.5467 | 0.52967 | 0.52981 | 0.52012 | 0.48289 | 0.49885 | 0.48976 | 0.46118 | 0.46236 | 0.46387 | 0.4451 | 0.41856 | 0.41618 | 0.41387 | 0.41837 | 0.4451 | 0.40141 | 0.38156 | 0.39765 | 0.40621 | 0.3989 | 0.41319 | 0.41099 | 0.38451 | 0 | 0
CH4 | CH4/Enteric Fermentation | 1 | disaggByST_source_all(Enteric Fermentation) | ME | 37 | 0.23562 | 0.23666 | 0.23164 | 0.23713 | 0.23569 | 0.22301 | 0.23081 | 0.22814 | 0.22035 | 0.21857 | 0.21506 | 0.21039 | 0.21066 | 0.20275 | 0.19527 | 0.19602 | 0.19079 | 0.1884 | 0.19737 | 0.19662 | 0.19236 | 0.19816 | 0.19352 | 0.19258 | 0.18812 | 0.18771 | 0.18493 | 0.18929 | 0.18533 | 0.18323 | 0.18257 | 0 | 0
CH4 | CH4/Enteric Fermentation | 1 | disaggByST_source_all(Enteric Fermentation) | MI | 37 | 2.157 | 2.092 | 2.1087 | 2.1584 | 2.1893 | 2.1805 | 2.0906 | 2.033 | 1.9618 | 1.9845 | 1.9477 | 1.9122 | 1.9132 | 1.9868 | 1.9639 | 1.9935 | 2.0659 | 2.1605 | 2.1872 | 2.2073 | 2.2728 | 2.2691 | 2.3329 | 2.3881 | 2.4418 | 2.5084 | 2.6112 | 2.6975 | 2.654 | 2.652 | 2.6747 | 0 | 0
CH4 | CH4/Enteric Fermentation | 1 | disaggByST_source_all(Enteric Fermentation) | MN | 37 | 4.5622 | 4.6157 | 4.6419 | 4.7235 | 4.4387 | 4.6098 | 4.6165 | 4.4667 | 4.292 | 4.3117 | 4.3616 | 4.301 | 4.2145 | 4.1896 | 4.0721 | 4.0587 | 4.0428 | 4.1565 | 4.1731 | 4.2084 | 4.2073 | 4.1618 | 4.1479 | 4.2533 | 4.1533 | 4.2249 | 4.4043 | 4.4352 | 4.4118 | 4.3703 | 4.3146 | 0 | 0
CH4 | CH4/Enteric Fermentation | 1 | disaggByST_source_all(Enteric Fermentation) | MO | 37 | 6.7581 | 6.8365 | 7.0723 | 7.2585 | 7.6436 | 7.4946 | 7.5417 | 7.3633 | 7.1105 | 7.1141 | 6.9214 | 6.87 | 6.9245 | 7.1644 | 6.9695 | 7.0095 | 7.3104 | 7.0328 | 6.8145 | 6.7048 | 6.535 | 6.161 | 6.0669 | 5.7872 | 6.0466 | 6.1845 | 6.3827 | 6.8137 | 6.8287 | 6.7226 | 6.7847 | 0 | 0
CH4 | CH4/Enteric Fermentation | 1 | disaggByST_source_all(Enteric Fermentation) | MP | 37 | 0 | 0 | 0 | 0 | 0 | 0 | 0 | 0 | 0 | 0 | 0 | 0 | 0 | 0 | 0 | 0 | 0 | 0 | 0 | 0 | 0 | 0 | 0 | 0 | 0 | 0 | 0 | 0 | 0 | 0 | 0 | 0 | 0
CH4 | CH4/Enteric Fermentation | 1 | disaggByST_source_all(Enteric Fermentation) | MS | 37 | 2.1304 | 2.1251 | 2.1783 | 2.3043 | 2.2752 | 2.2021 | 2.2655 | 2.117 | 2.033 | 1.9583 | 1.8438 | 1.8577 | 1.8681 | 1.8295 | 1.7756 | 1.8377 | 1.6574 | 1.6252 | 1.6342 | 1.6298 | 1.6607 | 1.5862 | 1.6274 | 1.5984 | 1.5853 | 1.5562 | 1.6452 | 1.5502 | 1.6069 | 1.5382 | 1.556 | 0 | 0
CH4 | CH4/Enteric Fermentation | 1 | disaggByST_source_all(Enteric Fermentation) | MT | 37 | 4.1704 | 4.4033 | 4.7977 | 4.7912 | 4.8631 | 5.1186 | 5.1517 | 5.0686 | 4.9885 | 4.9929 | 5.0136 | 4.9139 | 4.7888 | 4.7363 | 4.6943 | 4.6013 | 4.7079 | 5.1033 | 5.4598 | 5.427 | 5.2395 | 5.2382 | 5.2061 | 5.3553 | 5.3552 | 5.3729 | 5.4687 | 5.4449 | 5.371 | 5.2225 | 5.1977 | 0 | 0
CH4 | CH4/Enteric Fermentation | 1 | disaggByST_source_all(Enteric Fermentation) | NC | 37 | 1.6179 | 1.7109 | 1.8111 | 1.8894 | 1.9904 | 2.12 | 2.2051 | 2.1869 | 2.0093 | 2.0311 | 1.9779 | 1.9986 | 2.0023 | 1.9394 | 1.9046 | 1.89 | 1.8327 | 1.862 | 1.7991 | 1.8174 | 1.7344 | 1.7143 | 1.7218 | 1.7284 | 1.6813 | 1.7147 | 1.7266 | 1.759 | 1.7259 | 1.7177 | 1.7202 | 0 | 0
CH4 | CH4/Enteric Fermentation | 1 | disaggByST_source_all(Enteric Fermentation) | ND | 37 | 2.8872 | 2.9696 | 3.076 | 3.161 | 3.3857 | 3.5045 | 3.3859 | 3.3767 | 3.2054 | 3.369 | 3.3141 | 3.4465 | 3.4426 | 3.3194 | 3.163 | 3.1701 | 3.1577 | 3.2591 | 3.1516 | 3.1318 | 3.0495 | 3.0306 | 2.947 | 3.1429 | 3.0852 | 2.9558 | 3.0927 | 3.261 | 3.2892 | 3.2751 | 3.3261 | 0 | 0
CH4 | CH4/Enteric Fermentation | 1 | disaggByST_source_all(Enteric Fermentation) | NE | 37 | 9.0678 | 9.3454 | 9.3872 | 9.5304 | 9.897 | 10.0044 | 10.2345 | 10.4224 | 10.6006 | 10.6887 | 10.6717 | 10.6007 | 10.3985 | 10.2835 | 10.0738 | 10.3668 | 10.7009 | 11.0721 | 10.761 | 10.7518 | 10.5884 | 10.4722 | 10.7171 | 10.6519 | 10.5246 | 10.793 | 11.2716 | 11.4517 | 11.6729 | 11.6333 | 11.427 | 0 | 0
CH4 | CH4/Enteric Fermentation | 1 | disaggByST_source_all(Enteric Fermentation) | NH | 37 | 0.1017 | 0.10611 | 0.10641 | 0.10689 | 0.10636 | 0.10607 | 0.10317 | 0.10062 | 0.10085 | 0.10655 | 0.10687 | 0.097258 | 0.097227 | 0.095647 | 0.08946 | 0.092589 | 0.092885 | 0.087262 | 0.091709 | 0.094657 | 0.089973 | 0.08726 | 0.083944 | 0.082142 | 0.07974 | 0.078868 | 0.084631 | 0.084732 | 0.081484 | 0.078088 | 0.073567 | 0 | 0
CH4 | CH4/Enteric Fermentation | 1 | disaggByST_source_all(Enteric Fermentation) | NJ | 37 | 0.15572 | 0.15646 | 0.15437 | 0.15664 | 0.14042 | 0.14118 | 0.13956 | 0.13861 | 0.13612 | 0.127 | 0.11437 | 0.11235 | 0.10441 | 0.10586 | 0.10418 | 0.10256 | 0.099312 | 0.095088 | 0.092876 | 0.094461 | 0.088134 | 0.080488 | 0.078885 | 0.079148 | 0.070369 | 0.073108 | 0.072509 | 0.072207 | 0.073195 | 0.073948 | 0.069256 | 0 | 0
CH4 | CH4/Enteric Fermentation | 1 | disaggByST_source_all(Enteric Fermentation) | NM | 37 | 2.5046 | 2.4744 | 2.5434 | 2.6932 | 2.8154 | 2.9168 | 3.0183 | 3.0394 | 3.0851 | 3.1229 | 3.1195 | 3.09 | 3.1106 | 3.1266 | 3.0788 | 3.1381 | 3.3077 | 3.3277 | 3.4576 | 3.4163 | 3.3156 | 3.2922 | 3.1525 | 3.0676 | 2.9013 | 2.9183 | 2.9939 | 3.121 | 3.3143 | 3.2334 | 3.2021 | 0 | 0
CH4 | CH4/Enteric Fermentation | 1 | disaggByST_source_all(Enteric Fermentation) | NV | 37 | 0.92073 | 0.94598 | 0.98321 | 0.94851 | 0.92483 | 0.94592 | 0.92593 | 0.9607 | 0.94759 | 0.92536 | 0.94415 | 0.97119 | 0.93672 | 0.95595 | 0.94852 | 0.93382 | 0.93688 | 0.92354 | 0.91287 | 0.91381 | 0.92507 | 0.92758 | 0.93533 | 0.90739 | 0.88679 | 0.85342 | 0.86852 | 0.89155 | 0.9485 | 0.95935 | 0.97833 | 0 | 0
CH4 | CH4/Enteric Fermentation | 1 | disaggByST_source_all(Enteric Fermentation) | NY | 37 | 3.4311 | 3.4021 | 3.4173 | 3.3947 | 3.3162 | 3.2536 | 3.2309 | 3.24 | 3.2615 | 3.3358 | 3.3462 | 3.1992 | 3.2514 | 3.2906 | 3.145 | 3.1745 | 3.2038 | 3.3398 | 3.3921 | 3.2858 | 3.3093 | 3.3265 | 3.376 | 3.385 | 3.5105 | 3.523 | 3.6277 | 3.6661 | 3.662 | 3.6444 | 3.6908 | 0 | 0
CH4 | CH4/Enteric Fermentation | 1 | disaggByST_source_all(Enteric Fermentation) | OH | 37 | 2.6963 | 2.7112 | 2.6986 | 2.5754 | 2.5445 | 2.5721 | 2.5748 | 2.4294 | 2.3609 | 2.2946 | 2.2766 | 2.2771 | 2.2904 | 2.2719 | 2.2657 | 2.4084 | 2.4235 | 2.3722 | 2.4098 | 2.5093 | 2.4835 | 2.4223 | 2.4364 | 2.4192 | 2.3977 | 2.4212 | 2.457 | 2.5062 | 2.4968 | 2.5064 | 2.5111 | 0 | 0
CH4 | CH4/Enteric Fermentation | 1 | disaggByST_source_all(Enteric Fermentation) | OK | 37 | 7.2957 | 7.3199 | 7.6343 | 7.5313 | 7.5065 | 8.1511 | 8.0756 | 7.8559 | 7.9139 | 7.6717 | 7.5339 | 7.3955 | 7.5948 | 8.047 | 7.5941 | 7.8563 | 8.1457 | 7.9335 | 7.9527 | 8.024 | 8.1629 | 7.7673 | 6.7317 | 6.5199 | 6.6035 | 7.1057 | 7.4515 | 7.8569 | 7.8842 | 8.092 | 7.8993 | 0 | 0
CH4 | CH4/Enteric Fermentation | 1 | disaggByST_source_all(Enteric Fermentation) | OR | 37 | 2.5742 | 2.5945 | 2.6098 | 2.6054 | 2.7536 | 2.9175 | 2.9616 | 2.9358 | 2.8785 | 2.8455 | 2.7312 | 2.5814 | 2.6903 | 2.6495 | 2.7568 | 2.8128 | 2.7639 | 2.5999 | 2.726 | 2.5779 | 2.547 | 2.634 | 2.6272 | 2.5355 | 2.5174 | 2.5724 | 2.5982 | 2.6353 | 2.5785 | 2.6186 | 2.615 | 0 | 0
CH4 | CH4/Enteric Fermentation | 1 | disaggByST_source_all(Enteric Fermentation) | PA | 37 | 3.681 | 3.658 | 3.7453 | 3.6587 | 3.5304 | 3.5195 | 3.5153 | 3.4844 | 3.4634 | 3.4771 | 3.468 | 3.4096 | 3.387 | 3.354 | 3.2201 | 3.2715 | 3.2541 | 3.3214 | 3.3273 | 3.319 | 3.3611 | 3.3687 | 3.374 | 3.4076 | 3.4344 | 3.3558 | 3.4455 | 3.5037 | 3.5176 | 3.4547 | 3.341 | 0 | 0
CH4 | CH4/Enteric Fermentation | 1 | disaggByST_source_all(Enteric Fermentation) | PR | 37 | 0 | 0 | 0 | 0 | 0 | 0 | 0 | 0 | 0 | 0 | 0 | 0 | 0 | 0 | 0 | 0 | 0 | 0 | 0 | 0 | 0 | 0 | 0 | 0 | 0 | 0 | 0 | 0 | 0 | 0 | 0 | 0 | 0
CH4 | CH4/Enteric Fermentation | 1 | disaggByST_source_all(Enteric Fermentation) | RI | 37 | 0.014766 | 0.015198 | 0.014795 | 0.015319 | 0.015263 | 0.015117 | 0.016151 | 0.013903 | 0.013879 | 0.013949 | 0.013887 | 0.0136 | 0.012396 | 0.012738 | 0.012533 | 0.012271 | 0.01132 | 0.011854 | 0.011857 | 0.011693 | 0.010917 | 0.011367 | 0.010864 | 0.011138 | 0.010823 | 0.010676 | 0.010674 | 0.0098311 | 0.01043 | 0.0096946 | 0.0090253 | 0 | 0
CH4 | CH4/Enteric Fermentation | 1 | disaggByST_source_all(Enteric Fermentation) | SC | 37 | 0.93369 | 0.82862 | 0.87588 | 0.91921 | 0.89131 | 0.89248 | 0.89893 | 0.88178 | 0.83789 | 0.83453 | 0.81083 | 0.78533 | 0.75054 | 0.75815 | 0.76095 | 0.78162 | 0.73947 | 0.7299 | 0.70857 | 0.68929 | 0.68702 | 0.6959 | 0.66194 | 0.61579 | 0.62519 | 0.62082 | 0.63517 | 0.62445 | 0.63027 | 0.65863 | 0.61567 | 0 | 0
CH4 | CH4/Enteric Fermentation | 1 | disaggByST_source_all(Enteric Fermentation) | SD | 37 | 5.5543 | 5.5904 | 5.8727 | 6.2001 | 6.2028 | 6.6382 | 6.5179 | 6.2818 | 6.1101 | 6.4168 | 6.4697 | 6.7582 | 6.676 | 6.39 | 6.3422 | 6.4578 | 6.5132 | 6.4554 | 6.3478 | 6.3956 | 6.5434 | 6.3197 | 6.2781 | 6.5984 | 6.3915 | 6.549 | 6.8864 | 6.8336 | 7.1154 | 7.207 | 7.0505 | 0 | 0
CH4 | CH4/Enteric Fermentation | 1 | disaggByST_source_all(Enteric Fermentation) | TN | 37 | 3.6445 | 3.6077 | 3.6536 | 3.7348 | 3.9524 | 4.0648 | 4.0784 | 3.7922 | 3.6979 | 3.5628 | 3.495 | 3.538 | 3.6046 | 3.7842 | 3.641 | 3.6048 | 3.6928 | 3.7942 | 3.5926 | 3.2714 | 3.3868 | 3.3204 | 3.2217 | 3.0481 | 2.9295 | 2.9453 | 3.0502 | 3.0924 | 3.0448 | 3.0424 | 3.0009 | 0 | 0
CH4 | CH4/Enteric Fermentation | 1 | disaggByST_source_all(Enteric Fermentation) | TX | 37 | 21.6621 | 21.7401 | 22.9617 | 23.8166 | 24.9806 | 25.4044 | 25.078 | 23.6588 | 23.8204 | 23.6248 | 23.0504 | 22.8289 | 22.934 | 23.3451 | 22.9876 | 22.9583 | 23.6288 | 23.2671 | 23.0309 | 23.4301 | 22.9997 | 22.4487 | 20.8281 | 20.158 | 19.2583 | 20.3771 | 20.9119 | 21.7486 | 22.1143 | 22.7535 | 22.8685 | 0 | 0
CH4 | CH4/Enteric Fermentation | 1 | disaggByST_source_all(Enteric Fermentation) | UM | 37 | 0 | 0 | 0 | 0 | 0 | 0 | 0 | 0 | 0 | 0 | 0 | 0 | 0 | 0 | 0 | 0 | 0 | 0 | 0 | 0 | 0 | 0 | 0 | 0 | 0 | 0 | 0 | 0 | 0 | 0 | 0 | 0 | 0
CH4 | CH4/Enteric Fermentation | 1 | disaggByST_source_all(Enteric Fermentation) | UT | 37 | 1.5658 | 1.5746 | 1.5945 | 1.6909 | 1.6843 | 1.7504 | 1.7822 | 1.801 | 1.7834 | 1.7405 | 1.7713 | 1.7751 | 1.7783 | 1.7171 | 1.705 | 1.7103 | 1.6361 | 1.7143 | 1.7788 | 1.7066 | 1.6906 | 1.7215 | 1.7717 | 1.7719 | 1.7538 | 1.7255 | 1.7818 | 1.7754 | 1.752 | 1.7891 | 1.8405 | 0 | 0
CH4 | CH4/Enteric Fermentation | 1 | disaggByST_source_all(Enteric Fermentation) | VA | 37 | 2.7809 | 2.7984 | 2.8506 | 2.8572 | 2.8239 | 2.87 | 2.9183 | 2.9109 | 2.8005 | 2.7897 | 2.6377 | 2.7101 | 2.7489 | 2.7197 | 2.6278 | 2.7387 | 2.7988 | 2.731 | 2.692 | 2.54 | 2.6327 | 2.618 | 2.5573 | 2.7112 | 2.5412 | 2.513 | 2.5007 | 2.5339 | 2.4826 | 2.4122 | 2.3844 | 0 | 0
CH4 | CH4/Enteric Fermentation | 1 | disaggByST_source_all(Enteric Fermentation) | VI | 37 | 0 | 0 | 0 | 0 | 0 | 0 | 0 | 0 | 0 | 0 | 0 | 0 | 0 | 0 | 0 | 0 | 0 | 0 | 0 | 0 | 0 | 0 | 0 | 0 | 0 | 0 | 0 | 0 | 0 | 0 | 0 | 0 | 0
CH4 | CH4/Enteric Fermentation | 1 | disaggByST_source_all(Enteric Fermentation) | VT | 37 | 0.70999 | 0.68055 | 0.67418 | 0.70725 | 0.67304 | 0.67637 | 0.68496 | 0.6767 | 0.69939 | 0.71321 | 0.70183 | 0.69333 | 0.68279 | 0.67994 | 0.65551 | 0.6419 | 0.64082 | 0.64429 | 0.64677 | 0.64394 | 0.62343 | 0.64108 | 0.62684 | 0.64817 | 0.64385 | 0.6421 | 0.65122 | 0.65345 | 0.6527 | 0.6431 | 0.63106 | 0 | 0
CH4 | CH4/Enteric Fermentation | 1 | disaggByST_source_all(Enteric Fermentation) | WA | 37 | 2.594 | 2.6436 | 2.6603 | 2.6967 | 2.7674 | 2.6242 | 2.5419 | 2.453 | 2.4712 | 2.4716 | 2.5382 | 2.4515 | 2.4096 | 2.3481 | 2.3448 | 2.2504 | 2.3326 | 2.4156 | 2.3653 | 2.3586 | 2.257 | 2.3632 | 2.4018 | 2.4351 | 2.4026 | 2.4419 | 2.5075 | 2.4914 | 2.5384 | 2.5683 | 2.6032 | 0 | 0
CH4 | CH4/Enteric Fermentation | 1 | disaggByST_source_all(Enteric Fermentation) | WI | 37 | 7.4085 | 7.298 | 7.1508 | 6.9749 | 6.6334 | 6.6077 | 6.5079 | 6.3557 | 6.316 | 6.3425 | 6.3732 | 6.2649 | 6.2054 | 6.228 | 6.1404 | 6.1754 | 6.24 | 6.477 | 6.5132 | 6.5956 | 6.6915 | 6.7618 | 6.8228 | 6.9053 | 6.8784 | 7.123 | 7.2708 | 7.3473 | 7.3106 | 7.2944 | 7.3081 | 0 | 0
CH4 | CH4/Enteric Fermentation | 1 | disaggByST_source_all(Enteric Fermentation) | WV | 37 | 0.78578 | 0.82203 | 0.84655 | 0.83467 | 0.82814 | 0.84179 | 0.8146 | 0.76124 | 0.74837 | 0.74277 | 0.7059 | 0.68192 | 0.70925 | 0.69272 | 0.66589 | 0.69917 | 0.71644 | 0.74949 | 0.71768 | 0.72459 | 0.67077 | 0.67495 | 0.68153 | 0.69675 | 0.66967 | 0.64609 | 0.68855 | 0.70481 | 0.68929 | 0.66762 | 0.67446 | 0 | 0
CH4 | CH4/Enteric Fermentation | 1 | disaggByST_source_all(Enteric Fermentation) | WY | 37 | 2.2429 | 2.2139 | 2.4775 | 2.5818 | 2.8076 | 2.7638 | 2.7928 | 2.9633 | 3.0315 | 2.8719 | 2.8494 | 2.8064 | 2.7218 | 2.4465 | 2.4882 | 2.4533 | 2.5924 | 2.8436 | 2.6909 | 2.7139 | 2.6352 | 2.6114 | 2.696 | 2.6294 | 2.623 | 2.6769 | 2.6994 | 2.7419 | 2.6967 | 2.6591 | 2.6998 | 0 | 0
CH4 | CH4/Natural Gas Systems | 1 | disaggByST_source(Natural Gas Systems,CH4) | AK | 38 | 0.82811 | 0.87524 | 0.89409 | 0.8528 | 0.86387 | 0.86359 | 0.83061 | 0.78152 | 0.7338 | 0.68842 | 0.6845 | 0.66712 | 0.68417 | 0.70431 | 0.63473 | 0.63007 | 0.57832 | 0.53281 | 0.47912 | 0.4774 | 0.43865 | 0.47137 | 0.49486 | 0.47948 | 0.46349 | 0.46619 | 0.47864 | 0.45762 | 0.4623 | 0.46183 | 0.50212 | 0 | 0
CH4 | CH4/Natural Gas Systems | 1 | disaggByST_source(Natural Gas Systems,CH4) | AL | 38 | 4.2852 | 4.619 | 3.7398 | 3.5941 | 3.5247 | 3.4974 | 3.3248 | 3.1818 | 3.1273 | 2.9418 | 3.0837 | 3.1346 | 3.2825 | 3.4005 | 3.3693 | 3.3155 | 3.4381 | 3.3315 | 3.2689 | 3.0683 | 2.9901 | 2.8835 | 2.924 | 3.0127 | 2.9324 | 2.8821 | 2.9096 | 2.9015 | 3.0156 | 2.986 | 3.2958 | 0 | 0
CH4 | CH4/Natural Gas Systems | 1 | disaggByST_source(Natural Gas Systems,CH4) | AR | 38 | 4.9214 | 4.9274 | 4.9798 | 4.917 | 4.9062 | 4.6978 | 4.5348 | 4.3886 | 4.2436 | 3.9756 | 3.8596 | 3.718 | 3.4135 | 3.3728 | 3.2945 | 3.1927 | 3.1631 | 3.1536 | 3.551 | 3.8012 | 3.8684 | 3.745 | 3.5809 | 3.8278 | 3.6387 | 3.5895 | 3.4111 | 3.3365 | 3.3098 | 3.2698 | 3.2804 | 0 | 0
CH4 | CH4/Natural Gas Systems | 1 | disaggByST_source(Natural Gas Systems,CH4) | AS | 38 | 0 | 0 | 0 | 0 | 0 | 0 | 0 | 0 | 0 | 0 | 0 | 0 | 0 | 0 | 0 | 0 | 0 | 0 | 0 | 0 | 0 | 0 | 0 | 0 | 0 | 0 | 0 | 0 | 0 | 0 | 0 | 0 | 0
CH4 | CH4/Natural Gas Systems | 1 | disaggByST_source(Natural Gas Systems,CH4) | AZ | 38 | 1.7577 | 1.7798 | 1.7655 | 1.7318 | 1.7232 | 1.6633 | 1.6082 | 1.585 | 1.5436 | 1.5139 | 1.4789 | 1.4487 | 1.4963 | 1.4068 | 1.41 | 1.3315 | 1.3012 | 1.2295 | 1.1885 | 1.1609 | 1.1181 | 1.0648 | 1.0798 | 1.1197 | 1.1602 | 1.182 | 1.2217 | 1.1735 | 1.228 | 1.2499 | 1.2643 | 0 | 0
CH4 | CH4/Natural Gas Systems | 1 | disaggByST_source(Natural Gas Systems,CH4) | CA | 38 | 6.7886 | 6.8293 | 6.7234 | 6.5459 | 6.4946 | 6.2581 | 6.0178 | 6.0218 | 5.883 | 5.8539 | 5.806 | 5.6907 | 5.4961 | 5.3503 | 5.619 | 5.613 | 5.5586 | 5.4004 | 5.2329 | 5.0166 | 4.8571 | 4.5943 | 4.6863 | 4.7057 | 4.7777 | 6.8605 | 5.4608 | 4.8439 | 4.9095 | 4.9089 | 4.9387 | 0 | 0
CH4 | CH4/Natural Gas Systems | 1 | disaggByST_source(Natural Gas Systems,CH4) | CO | 38 | 5.093 | 5.1453 | 5.2372 | 5.5534 | 5.5649 | 5.8177 | 5.7112 | 5.9392 | 5.781 | 5.959 | 5.52 | 5.9301 | 6.0495 | 6.247 | 6.6128 | 7.5875 | 8.0797 | 8.607 | 8.9498 | 7.9656 | 8.2949 | 8.8007 | 8.1218 | 8.3564 | 8.1744 | 8.1247 | 8.1223 | 8.4864 | 8.756 | 8.6824 | 8.5875 | 0 | 0
CH4 | CH4/Natural Gas Systems | 1 | disaggByST_source(Natural Gas Systems,CH4) | CT | 38 | 0.66384 | 0.64995 | 0.63261 | 0.61822 | 0.6185 | 0.56636 | 0.5422 | 0.51849 | 0.49487 | 0.47991 | 0.46463 | 0.44153 | 0.48787 | 0.39634 | 0.38473 | 0.36894 | 0.35612 | 0.34046 | 0.32562 | 0.3128 | 0.30077 | 0.2916 | 0.2937 | 0.29679 | 0.29754 | 0.30344 | 0.30707 | 0.29931 | 0.30555 | 0.30988 | 0.31247 | 0 | 0
CH4 | CH4/Natural Gas Systems | 1 | disaggByST_source(Natural Gas Systems,CH4) | DC | 38 | 0.1491 | 0.14662 | 0.13991 | 0.13759 | 0.13927 | 0.12435 | 0.11885 | 0.11248 | 0.10672 | 0.10215 | 0.096187 | 0.091696 | 0.086223 | 0.07973 | 0.076497 | 0.068921 | 0.065437 | 0.059321 | 0.054707 | 0.052792 | 0.053708 | 0.04982 | 0.048535 | 0.048351 | 0.047556 | 0.048001 | 0.048087 | 0.048007 | 0.047748 | 0.047704 | 0.047459 | 0 | 0
CH4 | CH4/Natural Gas Systems | 1 | disaggByST_source(Natural Gas Systems,CH4) | DE | 38 | 0.14522 | 0.14398 | 0.14124 | 0.13944 | 0.14013 | 0.13638 | 0.1291 | 0.1242 | 0.11955 | 0.12051 | 0.11485 | 0.11288 | 0.10732 | 0.10063 | 0.099116 | 0.0974 | 0.099538 | 0.096188 | 0.094335 | 0.090147 | 0.088896 | 0.092798 | 0.10131 | 0.10231 | 0.10616 | 0.10678 | 0.11133 | 0.10803 | 0.11033 | 0.11162 | 0.1141 | 0 | 0
CH4 | CH4/Natural Gas Systems | 1 | disaggByST_source(Natural Gas Systems,CH4) | FL | 38 | 1.5926 | 1.5918 | 1.5816 | 1.5584 | 1.5606 | 1.5384 | 1.4725 | 1.4414 | 1.3921 | 1.3585 | 1.3169 | 1.2727 | 1.2982 | 1.2214 | 1.2186 | 1.2577 | 1.2424 | 1.1676 | 1.1426 | 1.124 | 1.1318 | 1.1571 | 1.1872 | 1.185 | 1.2016 | 1.2329 | 1.2734 | 1.2917 | 1.3506 | 1.3894 | 1.4251 | 0 | 0
CH4 | CH4/Natural Gas Systems | 1 | disaggByST_source(Natural Gas Systems,CH4) | FO | 38 | 3.8504 | 3.9841 | 3.8957 | 3.9819 | 3.99 | 4.0924 | 4.0431 | 4.1823 | 4.0531 | 3.8197 | 4.0625 | 4.019 | 3.9939 | 3.8814 | 3.8672 | 1.5226 | 3.7546 | 3.3833 | 3.0753 | 2.8943 | 1.3072 | 1.0974 | 0.9417 | 0.73932 | 0.54185 | 0.44063 | 0.58532 | 0.46381 | 0.46995 | 0.44425 | 0.50549 | 0 | 0
CH4 | CH4/Natural Gas Systems | 1 | disaggByST_source(Natural Gas Systems,CH4) | GA | 38 | 1.7641 | 1.7638 | 1.7491 | 1.7354 | 1.7447 | 1.6815 | 1.6168 | 1.5919 | 1.5648 | 1.5124 | 1.4659 | 1.4202 | 1.473 | 1.4235 | 1.3928 | 1.3397 | 1.2987 | 1.1941 | 1.1535 | 1.0992 | 1.0826 | 1.0422 | 1.0813 | 1.0942 | 1.1247 | 1.1528 | 1.1904 | 1.2055 | 1.2333 | 1.2679 | 1.2894 | 0 | 0
CH4 | CH4/Natural Gas Systems | 1 | disaggByST_source(Natural Gas Systems,CH4) | GU | 38 | 0 | 0 | 0 | 0 | 0 | 0 | 0 | 0 | 0 | 0 | 0 | 0 | 0 | 0 | 0 | 0 | 0 | 0 | 0 | 0 | 0 | 0 | 0 | 0 | 0 | 0 | 0 | 0 | 0 | 0 | 0 | 0 | 0
CH4 | CH4/Natural Gas Systems | 1 | disaggByST_source(Natural Gas Systems,CH4) | HI | 38 | 0.042635 | 0.041335 | 0.04069 | 0.039935 | 0.038696 | 0.036335 | 0.034007 | 0.033107 | 0.031997 | 0.030875 | 0.029664 | 0.02838 | 0.026765 | 0.024857 | 0.023515 | 0.022045 | 0.020891 | 0.018773 | 0.017806 | 0.016675 | 0.015686 | 0.014435 | 0.014013 | 0.014171 | 0.014522 | 0.01441 | 0.01472 | 0.014407 | 0.014404 | 0.014492 | 0.014506 | 0 | 0
CH4 | CH4/Natural Gas Systems | 1 | disaggByST_source(Natural Gas Systems,CH4) | IA | 38 | 2.0552 | 2.0789 | 2.0693 | 2.0408 | 2.0305 | 1.9644 | 1.8943 | 1.8553 | 1.8019 | 1.7288 | 1.6826 | 1.6203 | 1.6048 | 1.5912 | 1.506 | 1.4591 | 1.4152 | 1.4233 | 1.3824 | 1.3204 | 1.284 | 1.2269 | 1.2367 | 1.2866 | 1.327 | 1.3332 | 1.3822 | 1.3629 | 1.4197 | 1.4328 | 1.4634 | 0 | 0
CH4 | CH4/Natural Gas Systems | 1 | disaggByST_source(Natural Gas Systems,CH4) | ID | 38 | 0.51939 | 0.52704 | 0.52517 | 0.52104 | 0.52276 | 0.50665 | 0.48941 | 0.48264 | 0.47131 | 0.45246 | 0.44102 | 0.42884 | 0.40391 | 0.39262 | 0.38068 | 0.36787 | 0.35641 | 0.32251 | 0.31446 | 0.29947 | 0.28855 | 0.27296 | 0.27791 | 0.28464 | 0.29213 | 0.29361 | 0.30164 | 0.30428 | 0.3135 | 0.32425 | 0.33165 | 0 | 0
CH4 | CH4/Natural Gas Systems | 1 | disaggByST_source(Natural Gas Systems,CH4) | IL | 38 | 3.5631 | 3.5912 | 3.552 | 3.5236 | 3.5251 | 3.3879 | 3.2994 | 3.2512 | 3.1243 | 3.041 | 2.9641 | 2.8808 | 2.844 | 2.7261 | 2.9958 | 2.6232 | 2.484 | 2.4122 | 2.3446 | 2.2614 | 2.2124 | 2.1305 | 2.1374 | 2.154 | 2.2071 | 2.3084 | 2.4733 | 2.4381 | 2.4805 | 2.4215 | 2.4427 | 0 | 0
CH4 | CH4/Natural Gas Systems | 1 | disaggByST_source(Natural Gas Systems,CH4) | IN | 38 | 2.581 | 2.5886 | 2.5674 | 2.5595 | 2.5753 | 2.4711 | 2.4206 | 2.4345 | 2.3559 | 2.3061 | 2.221 | 2.1572 | 2.133 | 2.0251 | 1.9348 | 1.8784 | 1.8028 | 1.6699 | 1.6245 | 1.5755 | 1.5385 | 1.5006 | 1.5146 | 1.5468 | 1.5648 | 1.5494 | 1.5732 | 1.6213 | 1.4721 | 1.513 | 1.5278 | 0 | 0
CH4 | CH4/Natural Gas Systems | 1 | disaggByST_source(Natural Gas Systems,CH4) | KS | 38 | 9.9518 | 10.1902 | 10.276 | 10.1391 | 10.1831 | 10.0591 | 9.9814 | 9.6764 | 9.224 | 8.7634 | 8.6317 | 8.2658 | 7.7054 | 7.9578 | 7.9708 | 7.8303 | 8.1353 | 7.637 | 7.5252 | 7.4627 | 7.1103 | 6.9594 | 6.992 | 7.0457 | 7.3859 | 7.0554 | 7.0515 | 6.8808 | 6.7069 | 6.5455 | 6.3052 | 0 | 0
CH4 | CH4/Natural Gas Systems | 1 | disaggByST_source(Natural Gas Systems,CH4) | KY | 38 | 2.2568 | 2.2731 | 2.2662 | 2.245 | 2.2031 | 2.1562 | 2.1724 | 3.7347 | 3.2535 | 3.1877 | 3.2083 | 3.2638 | 3.1951 | 3.1987 | 3.2844 | 3.0612 | 3.1427 | 3.206 | 3.2906 | 3.2113 | 2.9612 | 2.8695 | 2.8471 | 3.1806 | 1.9846 | 3.1204 | 2.3907 | 2.7813 | 2.7681 | 3.1233 | 3.0591 | 0 | 0
CH4 | CH4/Natural Gas Systems | 1 | disaggByST_source(Natural Gas Systems,CH4) | LA | 38 | 11.9627 | 11.6695 | 11.6385 | 11.4372 | 11.5264 | 11.2729 | 10.7104 | 10.39 | 10.0293 | 9.661 | 9.5954 | 9.3554 | 9.4726 | 9.0132 | 9.0088 | 8.6887 | 8.9962 | 9.0444 | 9.1703 | 9.0834 | 9.3654 | 9.7618 | 9.4078 | 9.3029 | 8.9531 | 8.7753 | 8.8511 | 9.091 | 9.5313 | 9.8285 | 9.2633 | 0 | 0
CH4 | CH4/Natural Gas Systems | 1 | disaggByST_source(Natural Gas Systems,CH4) | MA | 38 | 1.9168 | 1.8549 | 1.8176 | 1.7846 | 1.7696 | 1.626 | 1.547 | 1.4757 | 1.4099 | 1.3518 | 1.2992 | 1.2499 | 1.1808 | 1.114 | 1.0759 | 1.0164 | 1.0027 | 0.95624 | 0.91404 | 0.88595 | 0.82441 | 0.76561 | 0.7634 | 0.75814 | 0.74602 | 0.74947 | 0.75634 | 0.7429 | 0.73364 | 0.72495 | 0.78147 | 0 | 0
CH4 | CH4/Natural Gas Systems | 1 | disaggByST_source(Natural Gas Systems,CH4) | MD | 38 | 0.79243 | 0.76186 | 0.75326 | 0.72946 | 0.73067 | 0.67738 | 0.65409 | 0.63649 | 0.61066 | 0.59094 | 0.57267 | 0.54891 | 0.57574 | 0.54418 | 0.53299 | 0.51659 | 0.51252 | 0.48674 | 0.46805 | 0.4585 | 0.44789 | 0.4204 | 0.4296 | 0.42754 | 0.4352 | 0.44783 | 0.45571 | 0.44948 | 0.46435 | 0.46512 | 0.46377 | 0 | 0
CH4 | CH4/Natural Gas Systems | 1 | disaggByST_source(Natural Gas Systems,CH4) | ME | 38 | 0.12998 | 0.13042 | 0.12962 | 0.12709 | 0.12612 | 0.12048 | 0.11728 | 0.11385 | 0.10978 | 0.1057 | 0.11418 | 0.12469 | 0.12905 | 0.10695 | 0.10743 | 0.097628 | 0.09432 | 0.086071 | 0.085527 | 0.083022 | 0.083776 | 0.080556 | 0.080127 | 0.083718 | 0.091949 | 0.089813 | 0.093382 | 0.088304 | 0.093104 | 0.094477 | 0.096407 | 0 | 0
CH4 | CH4/Natural Gas Systems | 1 | disaggByST_source(Natural Gas Systems,CH4) | MI | 38 | 4.86 | 4.8862 | 4.8885 | 4.8924 | 4.9827 | 4.7995 | 4.8724 | 5.1731 | 5.0873 | 4.9201 | 4.9994 | 4.9227 | 4.7761 | 4.6673 | 4.672 | 4.6499 | 4.4972 | 4.3167 | 4.1637 | 4.0202 | 3.9656 | 3.8201 | 3.8407 | 3.8767 | 3.8393 | 3.7905 | 3.7904 | 3.7876 | 3.8003 | 3.7982 | 3.6171 | 0 | 0
CH4 | CH4/Natural Gas Systems | 1 | disaggByST_source(Natural Gas Systems,CH4) | MN | 38 | 1.775 | 1.78 | 1.7761 | 1.7536 | 1.7449 | 1.6946 | 1.6357 | 1.6127 | 1.5726 | 1.5215 | 1.4883 | 1.4405 | 1.3716 | 1.3339 | 1.3024 | 1.2636 | 1.2317 | 1.1625 | 1.1395 | 1.0892 | 1.0707 | 1.0194 | 1.0315 | 1.0588 | 1.0869 | 1.094 | 1.1275 | 1.0966 | 1.1362 | 1.1702 | 1.1892 | 0 | 0
CH4 | CH4/Natural Gas Systems | 1 | disaggByST_source(Natural Gas Systems,CH4) | MO | 38 | 1.8448 | 1.8565 | 1.8352 | 1.8142 | 1.826 | 1.7363 | 1.678 | 1.6443 | 1.5933 | 1.5268 | 1.4851 | 1.4361 | 1.368 | 1.3027 | 1.2645 | 1.2207 | 1.1716 | 1.0732 | 1.0533 | 1.0035 | 0.9957 | 0.94177 | 0.96111 | 0.97669 | 1.0034 | 1.0071 | 1.0388 | 1.0036 | 1.0211 | 1.0357 | 1.0458 | 0 | 0
CH4 | CH4/Natural Gas Systems | 1 | disaggByST_source(Natural Gas Systems,CH4) | MP | 38 | 0 | 0 | 0 | 0 | 0 | 0 | 0 | 0 | 0 | 0 | 0 | 0 | 0 | 0 | 0 | 0 | 0 | 0 | 0 | 0 | 0 | 0 | 0 | 0 | 0 | 0 | 0 | 0 | 0 | 0 | 0 | 0 | 0
CH4 | CH4/Natural Gas Systems | 1 | disaggByST_source(Natural Gas Systems,CH4) | MS | 38 | 2.6345 | 2.677 | 2.6357 | 2.567 | 2.5267 | 2.4893 | 2.403 | 2.3568 | 2.266 | 2.2087 | 2.1675 | 2.1473 | 2.1754 | 2.2307 | 2.0763 | 2.036 | 1.9833 | 1.9503 | 1.9726 | 1.8902 | 1.8568 | 1.7875 | 1.8142 | 1.8666 | 1.9108 | 1.9155 | 1.9597 | 1.8942 | 1.9518 | 1.988 | 1.9869 | 0 | 0
CH4 | CH4/Natural Gas Systems | 1 | disaggByST_source(Natural Gas Systems,CH4) | MT | 38 | 1.9067 | 1.9337 | 1.9971 | 1.9472 | 1.9629 | 1.9551 | 1.9151 | 1.9806 | 1.9884 | 2.0804 | 2.1356 | 2.1508 | 2.1934 | 2.2629 | 2.2926 | 2.3765 | 2.4034 | 2.4325 | 2.2887 | 2.1605 | 2.1585 | 2.0113 | 2.023 | 1.9127 | 1.8758 | 1.8949 | 1.8393 | 1.8317 | 1.8396 | 1.8423 | 1.8324 | 0 | 0
CH4 | CH4/Natural Gas Systems | 1 | disaggByST_source(Natural Gas Systems,CH4) | NC | 38 | 1.2204 | 1.233 | 1.228 | 1.2221 | 1.2383 | 1.1995 | 1.1604 | 1.1541 | 1.1354 | 1.0878 | 1.0617 | 1.0223 | 1.1146 | 1.0774 | 1.048 | 1.0403 | 1.019 | 0.9256 | 0.9073 | 0.85085 | 0.83372 | 0.8068 | 0.84084 | 0.91887 | 0.95376 | 0.94669 | 0.98832 | 0.9707 | 1.012 | 1.0322 | 1.0385 | 0 | 0
CH4 | CH4/Natural Gas Systems | 1 | disaggByST_source(Natural Gas Systems,CH4) | ND | 38 | 0.59368 | 0.59818 | 0.60059 | 0.593 | 0.58158 | 0.55014 | 0.53267 | 0.5239 | 0.50461 | 0.49231 | 0.47437 | 0.45875 | 0.43442 | 0.42645 | 0.4275 | 0.4114 | 0.41512 | 0.40361 | 0.39263 | 0.3742 | 0.39313 | 0.40608 | 0.44555 | 0.50652 | 0.54974 | 0.62239 | 0.66666 | 0.67277 | 0.7138 | 0.76489 | 0.7828 | 0 | 0
CH4 | CH4/Natural Gas Systems | 1 | disaggByST_source(Natural Gas Systems,CH4) | NE | 38 | 1.9309 | 1.9445 | 1.9449 | 1.9746 | 1.9367 | 1.8393 | 1.7696 | 1.7639 | 1.7215 | 1.6172 | 1.5667 | 1.5043 | 1.382 | 1.352 | 1.2904 | 1.2405 | 1.1823 | 1.1134 | 1.148 | 1.079 | 1.0154 | 0.96479 | 0.95779 | 0.98271 | 0.97592 | 0.97102 | 1.0085 | 0.9643 | 1.0062 | 1.0224 | 1.0282 | 0 | 0
CH4 | CH4/Natural Gas Systems | 1 | disaggByST_source(Natural Gas Systems,CH4) | NH | 38 | 0.17764 | 0.17428 | 0.17068 | 0.16725 | 0.16691 | 0.1545 | 0.14782 | 0.14272 | 0.13716 | 0.13261 | 0.12895 | 0.1242 | 0.11801 | 0.11968 | 0.11848 | 0.095112 | 0.090366 | 0.08745 | 0.11563 | 0.080981 | 0.079518 | 0.079458 | 0.082471 | 0.077088 | 0.078398 | 0.082265 | 0.081308 | 0.077645 | 0.0779 | 0.079885 | 0.080488 | 0 | 0
CH4 | CH4/Natural Gas Systems | 1 | disaggByST_source(Natural Gas Systems,CH4) | NJ | 38 | 2.1498 | 2.1138 | 2.0754 | 2.0547 | 2.0755 | 1.9025 | 1.8252 | 1.7708 | 1.7141 | 1.6263 | 1.5459 | 1.4764 | 1.4669 | 1.4071 | 1.3702 | 1.3001 | 1.3828 | 1.3306 | 1.2718 | 1.2072 | 1.1459 | 1.0836 | 1.0882 | 1.0845 | 1.1053 | 1.1087 | 1.1245 | 1.0837 | 1.0887 | 1.0786 | 1.0656 | 0 | 0
CH4 | CH4/Natural Gas Systems | 1 | disaggByST_source(Natural Gas Systems,CH4) | NM | 38 | 8.1813 | 8.2732 | 8.834 | 8.9031 | 9.214 | 9.1822 | 8.8627 | 8.6477 | 8.3582 | 8.2089 | 8.6336 | 8.5509 | 8.5923 | 8.4124 | 8.5451 | 8.6713 | 8.5584 | 8.5112 | 8.2129 | 8.0669 | 7.7029 | 7.7229 | 7.7464 | 7.7664 | 7.7315 | 7.7268 | 7.6275 | 7.7455 | 7.783 | 7.9497 | 7.7832 | 0 | 0
CH4 | CH4/Natural Gas Systems | 1 | disaggByST_source(Natural Gas Systems,CH4) | NV | 38 | 0.5206 | 0.52541 | 0.52786 | 0.52185 | 0.52779 | 0.5123 | 0.50093 | 0.49824 | 0.49269 | 0.49048 | 0.48413 | 0.47407 | 0.46257 | 0.46327 | 0.46204 | 0.4669 | 0.46191 | 0.43995 | 0.43239 | 0.41715 | 0.39627 | 0.41286 | 0.42692 | 0.44133 | 0.45355 | 0.4752 | 0.49508 | 0.47793 | 0.49132 | 0.49963 | 0.50525 | 0 | 0
CH4 | CH4/Natural Gas Systems | 1 | disaggByST_source(Natural Gas Systems,CH4) | NY | 38 | 5.2797 | 5.3348 | 5.2384 | 5.1491 | 5.1196 | 4.8319 | 4.682 | 4.6016 | 4.4492 | 4.319 | 4.1977 | 4.1341 | 4.0391 | 3.7818 | 3.7222 | 3.6623 | 3.6808 | 3.626 | 3.5359 | 3.3492 | 3.2239 | 3.0978 | 3.1807 | 3.1735 | 3.162 | 3.146 | 3.1356 | 3.0923 | 3.1237 | 3.1073 | 3.0439 | 0 | 0
CH4 | CH4/Natural Gas Systems | 1 | disaggByST_source(Natural Gas Systems,CH4) | OH | 38 | 8.7794 | 8.6235 | 8.4444 | 8.8688 | 8.6502 | 8.5782 | 8.4532 | 8.5116 | 8.3135 | 7.6419 | 7.6611 | 7.8515 | 7.2639 | 6.5232 | 6.7772 | 6.7933 | 6.7816 | 6.5216 | 6.3557 | 6.1296 | 5.7665 | 5.6128 | 5.6364 | 5.7791 | 5.8393 | 6.1295 | 6.4792 | 6.7167 | 9.6164 | 7.054 | 6.5138 | 0 | 0
CH4 | CH4/Natural Gas Systems | 1 | disaggByST_source(Natural Gas Systems,CH4) | OK | 38 | 18.3117 | 18.2104 | 17.9955 | 17.7469 | 17.0585 | 16.5856 | 15.9091 | 15.6684 | 15.4469 | 14.746 | 15.042 | 14.8192 | 14.7785 | 15.2187 | 15 | 14.7339 | 14.552 | 14.3493 | 14.2649 | 13.8517 | 13.2755 | 12.8114 | 12.5995 | 12.4392 | 12.3828 | 12.2954 | 12.3391 | 12.5007 | 12.6922 | 13.1742 | 12.0272 | 0 | 0
CH4 | CH4/Natural Gas Systems | 1 | disaggByST_source(Natural Gas Systems,CH4) | OR | 38 | 0.71506 | 0.73343 | 0.72173 | 0.72225 | 0.72812 | 0.7024 | 0.68768 | 0.67891 | 0.67936 | 0.65667 | 0.63712 | 0.62213 | 0.66522 | 0.65554 | 0.64909 | 0.65097 | 0.62658 | 0.58686 | 0.57204 | 0.5425 | 0.5275 | 0.50941 | 0.52059 | 0.54156 | 0.55035 | 0.56923 | 0.58522 | 0.56837 | 0.58999 | 0.60745 | 0.61573 | 0 | 0
CH4 | CH4/Natural Gas Systems | 1 | disaggByST_source(Natural Gas Systems,CH4) | PA | 38 | 6.7655 | 9.6879 | 8.5811 | 8.8383 | 9.7615 | 8.7495 | 10.3249 | 10.4423 | 10.4984 | 10.4114 | 10.2705 | 11.1641 | 10.9248 | 11.2275 | 10.5192 | 11.0375 | 11.4691 | 10.2498 | 11.8763 | 10.9462 | 11.902 | 11.7749 | 12.768 | 13.6835 | 13.8739 | 13.9652 | 13.9136 | 14.6558 | 15.0302 | 14.8668 | 14.3461 | 0 | 0
CH4 | CH4/Natural Gas Systems | 1 | disaggByST_source(Natural Gas Systems,CH4) | PR | 38 | 0.00031769 | 0.00032055 | 0.00031562 | 0.00031527 | 0.00032258 | 0.00029844 | 0.00028057 | 0.00026981 | 0.00026469 | 0.00023932 | 0.00022472 | 0.00021274 | 0.00020098 | 0.00017947 | 0.00016532 | 0.00023778 | 0.00013318 | 0.00015326 | 0.00013808 | 0.00011794 | 9.8826e-05 | 0.00026933 | 0.00028401 | 0.00029394 | 0.00030196 | 0.00031302 | 0.00032495 | 0.00031692 | 0.00032866 | 0.00033716 | 0.00034296 | 0 | 0
CH4 | CH4/Natural Gas Systems | 1 | disaggByST_source(Natural Gas Systems,CH4) | RI | 38 | 0.35892 | 0.35614 | 0.35526 | 0.33706 | 0.3431 | 0.30544 | 0.29696 | 0.28019 | 0.27233 | 0.25846 | 0.23809 | 0.22929 | 0.21435 | 0.1959 | 0.18681 | 0.1797 | 0.17521 | 0.16719 | 0.15898 | 0.15141 | 0.14086 | 0.13314 | 0.13116 | 0.12597 | 0.12496 | 0.12473 | 0.12417 | 0.12349 | 0.1243 | 0.12362 | 0.12244 | 0 | 0
CH4 | CH4/Natural Gas Systems | 1 | disaggByST_source(Natural Gas Systems,CH4) | SC | 38 | 0.86107 | 0.86797 | 0.86483 | 0.85844 | 0.86784 | 0.83991 | 0.80881 | 0.80184 | 0.78527 | 0.7553 | 0.73597 | 0.71033 | 0.76171 | 0.72364 | 0.42846 | 0.68625 | 0.65594 | 0.60194 | 0.58278 | 0.55938 | 0.55354 | 0.53616 | 0.55766 | 0.57116 | 0.57528 | 0.59856 | 0.62227 | 0.61142 | 0.63878 | 0.65406 | 0.65904 | 0 | 0
CH4 | CH4/Natural Gas Systems | 1 | disaggByST_source(Natural Gas Systems,CH4) | SD | 38 | 0.46589 | 0.46976 | 0.46314 | 0.46106 | 0.46007 | 0.44194 | 0.4271 | 0.41805 | 0.40432 | 0.39786 | 0.38513 | 0.37176 | 0.35322 | 0.3435 | 0.32813 | 0.32037 | 0.31373 | 0.30007 | 0.29889 | 0.28873 | 0.2921 | 0.26918 | 0.28087 | 0.28809 | 0.29859 | 0.29751 | 0.30472 | 0.29189 | 0.30174 | 0.30906 | 0.31142 | 0 | 0
CH4 | CH4/Natural Gas Systems | 1 | disaggByST_source(Natural Gas Systems,CH4) | TN | 38 | 1.7202 | 1.732 | 1.7248 | 1.6966 | 1.6653 | 1.6301 | 1.5889 | 1.5699 | 1.5344 | 1.4658 | 1.4293 | 1.3868 | 1.3267 | 1.2806 | 1.2318 | 1.1771 | 1.2021 | 1.1621 | 1.1253 | 1.0755 | 1.0912 | 1.0698 | 1.0877 | 1.1152 | 1.1435 | 1.1324 | 1.178 | 1.1619 | 1.205 | 1.2285 | 1.2333 | 0 | 0
CH4 | CH4/Natural Gas Systems | 1 | disaggByST_source(Natural Gas Systems,CH4) | TX | 38 | 41.4113 | 41.1502 | 41.3521 | 41.4167 | 42.0693 | 39.2578 | 38.4457 | 38.0817 | 36.7771 | 34.4086 | 35.8162 | 36.1848 | 35.2112 | 35.334 | 35.3593 | 35.7418 | 36.7633 | 38.3216 | 39.6069 | 36.5763 | 35.3106 | 34.4007 | 34.4576 | 35.1102 | 34.0617 | 33.7507 | 32.9076 | 32.9306 | 33.3869 | 35.6633 | 32.219 | 0 | 0
CH4 | CH4/Natural Gas Systems | 1 | disaggByST_source(Natural Gas Systems,CH4) | UM | 38 | 0 | 0 | 0 | 0 | 0 | 0 | 0 | 0 | 0 | 0 | 0 | 0 | 0 | 0 | 0 | 0 | 0 | 0 | 0 | 0 | 0 | 0 | 0 | 0 | 0 | 0 | 0 | 0 | 0 | 0 | 0 | 0 | 0
CH4 | CH4/Natural Gas Systems | 1 | disaggByST_source(Natural Gas Systems,CH4) | UT | 38 | 1.2794 | 1.3902 | 1.5597 | 1.6376 | 1.6907 | 1.5932 | 1.5171 | 1.7041 | 1.8963 | 1.877 | 2.0671 | 2.1754 | 2.0684 | 2.0854 | 2.1038 | 2.1553 | 2.2891 | 2.2786 | 2.35 | 2.2077 | 2.1878 | 2.5403 | 2.4026 | 2.5372 | 2.3538 | 2.3869 | 2.2819 | 2.2511 | 2.2377 | 2.2171 | 2.1454 | 0 | 0
CH4 | CH4/Natural Gas Systems | 1 | disaggByST_source(Natural Gas Systems,CH4) | VA | 38 | 1.1117 | 1.1075 | 1.2929 | 1.2396 | 1.2677 | 1.2081 | 1.2372 | 1.2524 | 1.2818 | 1.3286 | 1.342 | 1.5539 | 1.4908 | 1.5868 | 1.5806 | 1.6019 | 1.6865 | 1.7635 | 1.863 | 1.943 | 1.9731 | 1.9866 | 2.0219 | 2.045 | 2.0408 | 2.1697 | 2.1417 | 2.2214 | 2.1874 | 2.2004 | 2.1382 | 0 | 0
CH4 | CH4/Natural Gas Systems | 1 | disaggByST_source(Natural Gas Systems,CH4) | VI | 38 | 5e-12 | 1.035e-09 | 2.0625e-09 | 3.0925e-09 | 4.1225e-09 | 5.15e-09 | 6.18e-09 | 7.21e-09 | 8.2375e-09 | 9.2675e-09 | 1.2383e-08 | 1.5245e-08 | 1.8778e-08 | 2.0625e-08 | 2.2122e-08 | 2.3535e-08 | 2.4005e-08 | 2.5e-08 | 2.6985e-08 | 3.0373e-08 | 3.0838e-08 | 3.374e-08 | 3.8175e-08 | 4.263e-08 | 5.0738e-08 | 6.068e-08 | 7.0583e-08 | 8.0855e-08 | 9.001e-08 | 9.9665e-08 | 1.088e-07 | 0 | 0
CH4 | CH4/Natural Gas Systems | 1 | disaggByST_source(Natural Gas Systems,CH4) | VT | 38 | 0.028536 | 0.029012 | 0.028909 | 0.028731 | 0.029036 | 0.028278 | 0.027368 | 0.027297 | 0.026916 | 0.026307 | 0.026265 | 0.02508 | 0.02489 | 0.023822 | 0.023651 | 0.023044 | 0.022517 | 0.020828 | 0.020408 | 0.019719 | 0.019021 | 0.018259 | 0.018669 | 0.018772 | 0.020034 | 0.020322 | 0.023768 | 0.026804 | 0.027796 | 0.027936 | 0.028419 | 0 | 0
CH4 | CH4/Natural Gas Systems | 1 | disaggByST_source(Natural Gas Systems,CH4) | WA | 38 | 0.87599 | 0.88538 | 0.88441 | 0.88775 | 0.90223 | 0.87579 | 0.8498 | 0.83797 | 0.83137 | 0.80412 | 0.78898 | 0.77121 | 0.72138 | 0.70714 | 0.7031 | 0.68666 | 0.64495 | 0.60311 | 0.59511 | 0.57326 | 0.54944 | 0.51539 | 0.50981 | 0.53001 | 0.54538 | 0.5631 | 0.5742 | 0.57342 | 0.58638 | 0.60569 | 0.61038 | 0 | 0
CH4 | CH4/Natural Gas Systems | 1 | disaggByST_source(Natural Gas Systems,CH4) | WI | 38 | 1.3542 | 1.3658 | 1.3661 | 1.36 | 1.362 | 1.3399 | 1.3029 | 1.3068 | 1.2811 | 1.25 | 1.2349 | 1.2058 | 1.1925 | 1.151 | 1.1521 | 1.1132 | 1.0909 | 1.0504 | 1.0287 | 1.0119 | 0.98861 | 0.95734 | 0.97235 | 0.99494 | 1.0262 | 1.0592 | 1.0973 | 1.0761 | 1.1141 | 1.1419 | 1.1608 | 0 | 0
CH4 | CH4/Natural Gas Systems | 1 | disaggByST_source(Natural Gas Systems,CH4) | WV | 38 | 7.3217 | 7.4975 | 7.4235 | 7.6628 | 8.0976 | 7.3562 | 8.3132 | 8.658 | 8.9676 | 9.9239 | 7.3466 | 8.5118 | 8.1536 | 8.1727 | 8.1786 | 8.1021 | 8.2652 | 8.2817 | 8.4514 | 8.0464 | 8.0836 | 8.0603 | 8.483 | 8.4785 | 8.6956 | 8.3941 | 8.8419 | 9.2975 | 9.4768 | 9.233 | 8.714 | 0 | 0
CH4 | CH4/Natural Gas Systems | 1 | disaggByST_source(Natural Gas Systems,CH4) | WY | 38 | 3.4675 | 3.5702 | 3.841 | 3.6878 | 3.7959 | 3.5688 | 3.4556 | 3.8463 | 4.1292 | 5.2638 | 7.9252 | 9.1881 | 9.3588 | 9.2957 | 9.9926 | 10.1864 | 10.6119 | 10.4636 | 10.8049 | 10.2186 | 9.4046 | 9.4437 | 8.3988 | 7.9186 | 7.2407 | 6.9596 | 6.464 | 6.4563 | 6.3222 | 6.0282 | 5.7453 | 0 | 0
CH4 | CH4/Landfills | 1 | disaggByST_source(Landfills,CH4) | AK | 39 | 0.36645 | 0.37784 | 0.37318 | 0.34793 | 0.33537 | 0.32779 | 0.33099 | 0.30091 | 0.26232 | 0.26925 | 0.2665 | 0.24877 | 0.26124 | 0.25715 | 0.24974 | 0.24087 | 0.23298 | 0.23366 | 0.22605 | 0.22983 | 0.6384 | 0.70949 | 0.74398 | 0.9174 | 0.86249 | 0.83596 | 0.89704 | 0.99448 | 0.4569 | 0.48031 | 0.42153 | 0 | 0
CH4 | CH4/Landfills | 1 | disaggByST_source(Landfills,CH4) | AL | 39 | 2.1287 | 2.0321 | 1.992 | 2.6259 | 2.6636 | 2.6839 | 2.5728 | 2.954 | 2.8737 | 2.6556 | 2.7553 | 2.6519 | 2.6952 | 2.5596 | 2.5992 | 2.5764 | 2.4649 | 2.638 | 2.6535 | 3.0822 | 3.3464 | 3.2524 | 3.3189 | 3.3671 | 3.7006 | 3.4244 | 3.4877 | 3.659 | 3.9835 | 4.1915 | 4.3251 | 0 | 0
CH4 | CH4/Landfills | 1 | disaggByST_source(Landfills,CH4) | AR | 39 | 1.2373 | 1.4699 | 1.6434 | 1.3079 | 1.5665 | 1.5637 | 1.6555 | 1.5342 | 1.389 | 1.3748 | 1.1987 | 1.1595 | 1.1311 | 1.1675 | 1.2144 | 1.1812 | 1.2263 | 1.2189 | 1.3644 | 1.299 | 2.0787 | 1.9264 | 1.8634 | 1.7387 | 1.7609 | 1.7326 | 1.6731 | 1.6245 | 1.5704 | 1.5356 | 1.5612 | 0 | 0
CH4 | CH4/Landfills | 1 | disaggByST_source(Landfills,CH4) | AS | 39 | 0 | 0 | 0 | 0 | 0 | 0 | 0 | 0 | 0 | 0 | 0 | 0 | 0 | 0 | 0 | 0 | 0 | 0 | 0 | 0 | 0 | 0 | 0 | 0 | 0 | 0 | 0 | 0 | 0 | 0 | 0 | 0 | 0
CH4 | CH4/Landfills | 1 | disaggByST_source(Landfills,CH4) | AZ | 39 | 3.3285 | 3.3778 | 3.2526 | 3.336 | 3.2554 | 3.2752 | 3.0887 | 3.1714 | 2.8249 | 3.1671 | 3.218 | 3.0213 | 2.9229 | 2.997 | 3.1928 | 3.2435 | 3.0168 | 2.9224 | 2.7647 | 2.6773 | 1.4826 | 1.405 | 1.5676 | 1.5566 | 1.7992 | 1.7018 | 1.775 | 1.6049 | 1.6493 | 1.7543 | 1.3188 | 0 | 0
CH4 | CH4/Landfills | 1 | disaggByST_source(Landfills,CH4) | CA | 39 | 31.495 | 31.0494 | 30.0768 | 26.8135 | 25.4376 | 24.0565 | 22.2807 | 19.4307 | 17.666 | 16.6383 | 16.7619 | 15.6704 | 15.3052 | 15.7336 | 15.1928 | 14.9006 | 14.3735 | 13.6909 | 13.1002 | 12.6571 | 9.9334 | 10.4483 | 10.512 | 9.6671 | 9.5451 | 9.2181 | 7.8364 | 8.4577 | 8.4427 | 8.6987 | 8.8108 | 0 | 0
CH4 | CH4/Landfills | 1 | disaggByST_source(Landfills,CH4) | CO | 39 | 3.8995 | 4.08 | 4.0311 | 3.3461 | 3.6919 | 3.5676 | 3.6701 | 3.3672 | 3.1348 | 3.1359 | 3.0747 | 3.1729 | 2.9616 | 2.8268 | 2.6235 | 2.9507 | 2.7954 | 2.8506 | 2.674 | 2.4623 | 1.5158 | 1.5598 | 1.3487 | 1.4288 | 1.5087 | 1.6016 | 1.6092 | 1.729 | 1.7933 | 1.8053 | 1.3302 | 0 | 0
CH4 | CH4/Landfills | 1 | disaggByST_source(Landfills,CH4) | CT | 39 | 0.20174 | 0.17489 | 0.14717 | 0.13932 | 0.1364 | 0.15251 | 0.15214 | 0.14485 | 0.13828 | 0.14529 | 0.15884 | 0.14536 | 0.13668 | 0.14518 | 0.15047 | 0.15956 | 0.15633 | 0.15749 | 0.14757 | 0.14511 | 0.38094 | 0.22667 | 0.18734 | 0.17967 | 0.17372 | 0.17513 | 0.16918 | 0.18265 | 0.17618 | 0.20081 | 0.1778 | 0 | 0
CH4 | CH4/Landfills | 1 | disaggByST_source(Landfills,CH4) | DC | 39 | 0 | 0 | 0 | 0 | 0 | 0 | 0 | 0 | 0 | 0 | 0 | 0 | 0 | 0 | 0 | 0 | 0 | 0 | 0 | 0 | 0 | 0 | 0 | 0 | 0 | 0 | 0 | 0 | 0 | 0 | 0 | 0 | 0
CH4 | CH4/Landfills | 1 | disaggByST_source(Landfills,CH4) | DE | 39 | 0.80896 | 0.66665 | 0.52215 | 0.59117 | 0.5369 | 0.44 | 0.4618 | 0.42831 | 0.37894 | 0.44038 | 0.48278 | 0.48524 | 0.47989 | 0.53418 | 0.53124 | 0.51958 | 0.52728 | 0.50469 | 0.46453 | 0.44972 | 0.22419 | 0.20043 | 0.25152 | 0.26915 | 0.34377 | 0.38081 | 0.40501 | 0.39957 | 0.39908 | 0.41863 | 0.40113 | 0 | 0
CH4 | CH4/Landfills | 1 | disaggByST_source(Landfills,CH4) | FL | 39 | 7.5731 | 6.6482 | 6.8082 | 6.695 | 6.4941 | 6.194 | 6.1544 | 5.6254 | 5.3356 | 5.5197 | 5.7006 | 5.5891 | 5.7776 | 6.3908 | 6.8745 | 7.479 | 7.2981 | 6.0562 | 5.3709 | 4.889 | 7.204 | 5.9747 | 6.4106 | 6.2633 | 6.3385 | 6.299 | 6.614 | 7.1453 | 7.3533 | 7.7847 | 6.7975 | 0 | 0
CH4 | CH4/Landfills | 1 | disaggByST_source(Landfills,CH4) | GA | 39 | 4.3384 | 4.5782 | 4.697 | 5.0799 | 4.7726 | 4.8118 | 4.7522 | 5.0922 | 5.1073 | 5.1351 | 5.1281 | 4.9078 | 4.935 | 5.1683 | 5.0168 | 4.831 | 4.9851 | 5.1173 | 5.167 | 5.1939 | 5.8427 | 4.9072 | 5.1599 | 5.6194 | 5.7203 | 5.5246 | 5.444 | 5.6575 | 6.1881 | 6.3985 | 6.5995 | 0 | 0
CH4 | CH4/Landfills | 1 | disaggByST_source(Landfills,CH4) | GU | 39 | 0 | 0 | 0 | 0 | 0 | 0 | 0 | 0 | 0 | 0 | 0 | 0 | 0 | 0 | 0 | 0 | 0 | 0 | 0 | 0 | 0 | 0 | 0 | 0 | 0 | 0 | 0.029853 | 0.036899 | 0.042956 | 0.048798 | 0.054206 | 0 | 0
CH4 | CH4/Landfills | 1 | disaggByST_source(Landfills,CH4) | HI | 39 | 0.83428 | 0.73932 | 0.68809 | 0.7078 | 0.69978 | 0.63851 | 0.64568 | 0.56199 | 0.47141 | 0.43003 | 0.42539 | 0.43762 | 0.43609 | 0.43003 | 0.44492 | 0.43425 | 0.39799 | 0.40526 | 0.37125 | 0.33861 | 0.40578 | 0.41891 | 0.47036 | 0.41784 | 0.40569 | 0.40539 | 0.33826 | 0.34827 | 0.32353 | 0.33989 | 0.32151 | 0 | 0
CH4 | CH4/Landfills | 1 | disaggByST_source(Landfills,CH4) | IA | 39 | 1.8504 | 1.7122 | 1.6174 | 1.5401 | 1.4841 | 1.4941 | 1.4385 | 1.3047 | 1.249 | 1.2204 | 1.2298 | 1.1527 | 1.1278 | 1.1357 | 1.0791 | 0.88727 | 0.99979 | 1.0243 | 1.1751 | 1.1952 | 1.3977 | 1.4755 | 1.7004 | 1.5225 | 1.5038 | 1.5475 | 1.5625 | 1.7181 | 1.7094 | 1.5691 | 1.6076 | 0 | 0
CH4 | CH4/Landfills | 1 | disaggByST_source(Landfills,CH4) | ID | 39 | 0.42974 | 0.46292 | 0.45341 | 0.5341 | 0.57389 | 0.5278 | 0.52509 | 0.49893 | 0.44591 | 0.43735 | 0.49094 | 0.49985 | 0.5234 | 0.51884 | 0.55189 | 0.55146 | 0.59356 | 0.59244 | 0.62017 | 0.5578 | 0.45516 | 0.28197 | 0.33108 | 0.53251 | 0.50745 | 0.57203 | 0.5176 | 0.49364 | 0.45143 | 0.49246 | 0.49713 | 0 | 0
CH4 | CH4/Landfills | 1 | disaggByST_source(Landfills,CH4) | IL | 39 | 10.9632 | 10.5135 | 10.3477 | 9.912 | 9.6612 | 9.0819 | 8.6245 | 7.8029 | 7.8788 | 7.8093 | 6.3976 | 6.2377 | 6.3121 | 6.5868 | 6.2098 | 5.9584 | 6.0099 | 5.7803 | 5.8641 | 5.7255 | 5.1285 | 4.85 | 5.5029 | 4.765 | 4.6279 | 4.6399 | 4.4933 | 4.1228 | 4.1109 | 3.9197 | 4.4742 | 0 | 0
CH4 | CH4/Landfills | 1 | disaggByST_source(Landfills,CH4) | IN | 39 | 4.9822 | 5.4468 | 5.6027 | 5.4446 | 5.6046 | 6.5867 | 6.1757 | 5.8274 | 5.0132 | 4.3924 | 4.3816 | 4.0682 | 4.1211 | 3.8406 | 3.7676 | 3.5594 | 3.487 | 3.588 | 3.4568 | 3.5357 | 4.0452 | 3.4829 | 3.6132 | 3.6365 | 3.3407 | 3.4679 | 2.8002 | 2.8313 | 2.8196 | 2.8868 | 2.686 | 0 | 0
CH4 | CH4/Landfills | 1 | disaggByST_source(Landfills,CH4) | KS | 39 | 2.1335 | 2.2352 | 2.2173 | 2.0591 | 1.9972 | 1.8995 | 1.8656 | 1.9015 | 1.7482 | 1.6654 | 1.6826 | 1.6282 | 1.4425 | 1.4406 | 1.3902 | 1.5166 | 1.5541 | 1.4922 | 1.4888 | 1.4535 | 2.4023 | 2.0798 | 2.2011 | 2.242 | 2.3171 | 1.5338 | 1.436 | 1.4093 | 1.3486 | 1.3494 | 1.357 | 0 | 0
CH4 | CH4/Landfills | 1 | disaggByST_source(Landfills,CH4) | KY | 39 | 3.0942 | 3.3317 | 3.6965 | 4.1049 | 4.0498 | 3.9568 | 3.6784 | 3.5294 | 3.3132 | 3.144 | 3.3151 | 3.1061 | 3.0803 | 3.0654 | 2.9489 | 3.0113 | 2.9946 | 3.1434 | 3.261 | 3.2881 | 3.1175 | 3.081 | 3.0525 | 3.0314 | 3.1728 | 3.0791 | 2.9896 | 3.2883 | 3.4578 | 3.8053 | 3.4061 | 0 | 0
CH4 | CH4/Landfills | 1 | disaggByST_source(Landfills,CH4) | LA | 39 | 3.4172 | 3.3092 | 3.2517 | 3.0966 | 3.11 | 3.023 | 2.9 | 2.8286 | 2.5068 | 2.5725 | 2.5439 | 2.5437 | 2.551 | 2.5718 | 2.4685 | 2.4643 | 2.5136 | 2.5269 | 2.5675 | 2.5627 | 2.5571 | 2.4161 | 2.4154 | 2.697 | 2.5746 | 2.7202 | 2.91 | 3.1406 | 3.6283 | 3.2852 | 2.8368 | 0 | 0
CH4 | CH4/Landfills | 1 | disaggByST_source(Landfills,CH4) | MA | 39 | 1.5781 | 1.6099 | 1.5309 | 1.2865 | 1.261 | 1.153 | 1.1538 | 1.054 | 1.0291 | 0.86757 | 0.7314 | 0.74381 | 0.8402 | 0.89569 | 0.91313 | 0.94371 | 0.93239 | 0.86136 | 0.86161 | 0.83253 | 0.76117 | 0.74748 | 0.82308 | 0.71006 | 0.65215 | 0.66362 | 0.62619 | 0.61484 | 0.6062 | 0.60885 | 0.57107 | 0 | 0
CH4 | CH4/Landfills | 1 | disaggByST_source(Landfills,CH4) | MD | 39 | 1.7119 | 1.6866 | 1.6599 | 1.6826 | 1.5246 | 1.2835 | 1.1351 | 0.97953 | 0.79468 | 0.81514 | 0.70239 | 0.72861 | 0.76666 | 0.81612 | 0.79029 | 0.68747 | 0.66791 | 0.63699 | 0.62437 | 0.57193 | 1.5507 | 1.4323 | 1.1158 | 1.077 | 1.1962 | 0.99696 | 1.0231 | 1.0885 | 1.0692 | 1.1033 | 1.0953 | 0 | 0
CH4 | CH4/Landfills | 1 | disaggByST_source(Landfills,CH4) | ME | 39 | 0.37236 | 0.38104 | 0.38307 | 0.33566 | 0.34024 | 0.37317 | 0.42919 | 0.41295 | 0.44995 | 0.5425 | 0.57174 | 0.56099 | 0.52678 | 0.48275 | 0.48593 | 0.57328 | 0.68755 | 0.65309 | 0.70279 | 0.67202 | 0.53906 | 0.49595 | 0.37841 | 0.35855 | 0.37169 | 0.34522 | 0.32562 | 0.32132 | 0.31831 | 0.31896 | 0.32184 | 0 | 0
CH4 | CH4/Landfills | 1 | disaggByST_source(Landfills,CH4) | MI | 39 | 9.7724 | 10.0682 | 10.0413 | 10.9246 | 10.6714 | 10.3074 | 10.1794 | 9.3171 | 8.9548 | 8.8001 | 8.4726 | 8.1201 | 7.9919 | 7.8141 | 7.9582 | 7.7102 | 7.1628 | 7.0892 | 6.8792 | 6.6319 | 6.2173 | 5.7092 | 5.5334 | 5.2272 | 5.0725 | 5.292 | 4.7786 | 4.8525 | 4.9651 | 4.9079 | 4.8694 | 0 | 0
CH4 | CH4/Landfills | 1 | disaggByST_source(Landfills,CH4) | MN | 39 | 1.4139 | 1.5123 | 1.4836 | 1.3978 | 1.352 | 1.3446 | 1.5195 | 1.5636 | 1.5566 | 1.5913 | 1.4947 | 1.5442 | 1.4589 | 1.5579 | 1.5291 | 1.5066 | 1.5855 | 1.4922 | 1.3949 | 1.4297 | 1.2823 | 1.2757 | 1.2925 | 1.2358 | 1.2811 | 1.2952 | 1.1161 | 1.1432 | 1.1774 | 1.2895 | 1.113 | 0 | 0
CH4 | CH4/Landfills | 1 | disaggByST_source(Landfills,CH4) | MO | 39 | 2.6063 | 2.63 | 2.5101 | 2.302 | 2.1262 | 2.0357 | 2.1912 | 2.0627 | 1.9785 | 1.7577 | 1.7227 | 1.687 | 1.642 | 1.6807 | 1.7036 | 1.4928 | 1.5556 | 1.4894 | 1.5146 | 1.5303 | 2.3719 | 1.6682 | 1.6476 | 1.5226 | 1.5386 | 1.4871 | 1.4752 | 1.5912 | 1.6036 | 1.6042 | 1.6539 | 0 | 0
CH4 | CH4/Landfills | 1 | disaggByST_source(Landfills,CH4) | MP | 39 | 0 | 0 | 0 | 0 | 0 | 0 | 0 | 0 | 0 | 0 | 0 | 0 | 0 | 0 | 0 | 0 | 0 | 0 | 0 | 0 | 0 | 0 | 0 | 0 | 0 | 0 | 0 | 0 | 0 | 0 | 0 | 0 | 0
CH4 | CH4/Landfills | 1 | disaggByST_source(Landfills,CH4) | MS | 39 | 1.2 | 1.2877 | 1.3735 | 1.4173 | 1.7217 | 1.7404 | 2.0426 | 1.8948 | 1.7952 | 1.545 | 1.4111 | 1.4405 | 1.4085 | 1.5157 | 1.4518 | 1.4736 | 1.5632 | 1.4588 | 1.521 | 1.488 | 2.0339 | 1.7541 | 1.807 | 1.8413 | 1.7955 | 1.7544 | 1.7606 | 1.773 | 1.9122 | 1.8363 | 1.609 | 0 | 0
CH4 | CH4/Landfills | 1 | disaggByST_source(Landfills,CH4) | MT | 39 | 0.29872 | 0.30979 | 0.3208 | 0.33393 | 0.35753 | 0.3778 | 0.32904 | 0.31826 | 0.27906 | 0.25047 | 0.22697 | 0.2121 | 0.23647 | 0.24258 | 0.23651 | 0.21907 | 0.21337 | 0.21057 | 0.23635 | 0.24478 | 0.78838 | 0.38071 | 0.38422 | 0.29482 | 0.31214 | 0.35199 | 0.27898 | 0.21941 | 0.28616 | 0.33044 | 0.34846 | 0 | 0
CH4 | CH4/Landfills | 1 | disaggByST_source(Landfills,CH4) | NC | 39 | 2.1095 | 2.1097 | 3.0856 | 3.3936 | 3.4461 | 3.3326 | 3.2094 | 3.6892 | 3.3326 | 3.0408 | 3.1952 | 3.0635 | 3.2388 | 3.319 | 3.1538 | 3.0524 | 3.0036 | 2.9466 | 3.0744 | 3.186 | 4.2309 | 4.3017 | 3.9836 | 3.9553 | 4.0299 | 4.0817 | 4.4951 | 4.5128 | 4.7857 | 4.6157 | 4.5742 | 0 | 0
CH4 | CH4/Landfills | 1 | disaggByST_source(Landfills,CH4) | ND | 39 | 0.34979 | 0.34497 | 0.33823 | 0.33795 | 0.34071 | 0.31556 | 0.30508 | 0.30788 | 0.2753 | 0.2638 | 0.26066 | 0.21195 | 0.204 | 0.24959 | 0.25932 | 0.25488 | 0.25112 | 0.25844 | 0.26595 | 0.25914 | 0.33171 | 0.26598 | 0.25482 | 0.27017 | 0.40562 | 0.35057 | 0.3336 | 0.29323 | 0.33272 | 0.45302 | 0.36111 | 0 | 0
CH4 | CH4/Landfills | 1 | disaggByST_source(Landfills,CH4) | NE | 39 | 1.2555 | 1.1637 | 1.2319 | 1.1363 | 1.1306 | 1.1019 | 1.1049 | 1.0439 | 0.98313 | 0.87505 | 0.82789 | 0.84355 | 0.7966 | 0.80196 | 0.77709 | 0.75703 | 0.75526 | 0.77643 | 0.77501 | 0.71291 | 1.1694 | 1.0527 | 1.0259 | 1.1109 | 1.0573 | 1.154 | 1.0639 | 1.14 | 1.2027 | 1.1655 | 0.97955 | 0 | 0
CH4 | CH4/Landfills | 1 | disaggByST_source(Landfills,CH4) | NH | 39 | 0.82582 | 0.94579 | 0.94457 | 1.0173 | 1.12 | 1.1904 | 1.1508 | 1.0602 | 1.0689 | 0.99431 | 0.89416 | 0.89251 | 0.85653 | 0.93702 | 0.97249 | 0.83643 | 0.83209 | 0.81332 | 0.82649 | 0.7581 | 0.52711 | 0.4942 | 0.40504 | 0.43323 | 0.40262 | 0.41272 | 0.42959 | 0.45724 | 0.48922 | 0.51577 | 0.48998 | 0 | 0
CH4 | CH4/Landfills | 1 | disaggByST_source(Landfills,CH4) | NJ | 39 | 3.3052 | 2.8384 | 2.9407 | 2.6894 | 2.5698 | 2.1899 | 2.1087 | 1.8657 | 1.5912 | 1.7034 | 1.9466 | 1.7155 | 1.6517 | 1.727 | 1.7363 | 1.5871 | 1.6185 | 1.5774 | 1.4786 | 1.3836 | 2.0823 | 1.8217 | 1.9092 | 1.8911 | 1.8384 | 1.8695 | 1.7179 | 1.6222 | 1.4656 | 1.4099 | 1.3045 | 0 | 0
CH4 | CH4/Landfills | 1 | disaggByST_source(Landfills,CH4) | NM | 39 | 0.51649 | 0.83444 | 0.81719 | 0.75758 | 0.77069 | 0.88896 | 1.0131 | 0.95471 | 0.89923 | 0.81948 | 0.99314 | 0.98269 | 0.95676 | 0.95992 | 0.97106 | 0.9655 | 0.99919 | 1.0351 | 0.97608 | 0.97261 | 0.48986 | 0.52178 | 0.50694 | 0.73388 | 0.77221 | 0.7214 | 0.72693 | 0.86279 | 0.89272 | 0.85879 | 0.74997 | 0 | 0
CH4 | CH4/Landfills | 1 | disaggByST_source(Landfills,CH4) | NV | 39 | 0.72836 | 0.73354 | 0.69752 | 2.9405 | 2.9048 | 2.7679 | 2.6164 | 2.3554 | 2.0899 | 2.09 | 2.0198 | 1.9226 | 1.8603 | 1.8775 | 1.9192 | 1.926 | 1.8412 | 1.7447 | 1.6521 | 1.608 | 0.27747 | 0.18369 | 0.36342 | 0.32803 | 0.40623 | 0.33848 | 0.372 | 0.23128 | 0.30147 | 0.42185 | 0.41983 | 0 | 0
CH4 | CH4/Landfills | 1 | disaggByST_source(Landfills,CH4) | NY | 39 | 3.8175 | 3.7224 | 3.507 | 3.3292 | 3.5073 | 3.3987 | 3.367 | 3.3259 | 3.4595 | 3.2991 | 3.4275 | 3.3865 | 3.5096 | 3.8767 | 3.7604 | 3.8478 | 3.7552 | 3.8568 | 3.8208 | 3.8819 | 3.3138 | 3.2853 | 3.3194 | 2.9439 | 3.0935 | 2.8231 | 2.4376 | 2.5908 | 2.6469 | 2.663 | 3.1545 | 0 | 0
CH4 | CH4/Landfills | 1 | disaggByST_source(Landfills,CH4) | OH | 39 | 8.5047 | 9.6272 | 9.1391 | 8.4919 | 8.2455 | 8.0015 | 7.9518 | 7.1523 | 7.2048 | 6.6558 | 6.5743 | 6.2127 | 6.0069 | 5.9877 | 5.8494 | 5.5712 | 5.5945 | 5.5757 | 5.638 | 5.9083 | 6.647 | 5.6704 | 6.4944 | 6.4028 | 5.8947 | 5.6012 | 5.4627 | 4.8168 | 5.207 | 5.3593 | 5.5849 | 0 | 0
CH4 | CH4/Landfills | 1 | disaggByST_source(Landfills,CH4) | OK | 39 | 2.6115 | 2.6373 | 2.5308 | 2.3325 | 2.2384 | 2.1426 | 2.0647 | 1.8878 | 1.711 | 1.6894 | 1.5715 | 1.5572 | 1.541 | 1.4997 | 1.3504 | 1.3046 | 1.3093 | 1.4682 | 1.6109 | 1.4102 | 2.1036 | 2.1905 | 2.1689 | 2.1395 | 2.1284 | 2.3767 | 2.1095 | 2.0917 | 2.1085 | 2.1488 | 2.0273 | 0 | 0
CH4 | CH4/Landfills | 1 | disaggByST_source(Landfills,CH4) | OR | 39 | 2.1312 | 2.4413 | 2.5028 | 2.4365 | 2.4827 | 2.5366 | 2.5034 | 2.3891 | 2.2106 | 2.2221 | 2.1914 | 2.1673 | 2.2386 | 2.3178 | 2.3636 | 2.3185 | 2.3529 | 2.4998 | 2.3671 | 2.1765 | 1.6391 | 1.5048 | 1.5915 | 1.502 | 1.5536 | 1.5958 | 1.4774 | 1.3999 | 1.4497 | 1.3849 | 1.2993 | 0 | 0
CH4 | CH4/Landfills | 1 | disaggByST_source(Landfills,CH4) | PA | 39 | 10.7766 | 10.6756 | 10.4165 | 10.4871 | 11.5139 | 10.8155 | 11.8665 | 11.217 | 10.5518 | 10.7533 | 9.3408 | 9.2498 | 9.1341 | 8.9779 | 8.5403 | 8.1359 | 7.6094 | 7.3252 | 6.8642 | 6.7614 | 4.1938 | 3.4994 | 3.3907 | 3.3634 | 2.8571 | 2.6741 | 2.8249 | 2.8085 | 2.6054 | 2.7134 | 2.7124 | 0 | 0
CH4 | CH4/Landfills | 1 | disaggByST_source(Landfills,CH4) | PR | 39 | 0.83803 | 0.84511 | 0.80321 | 0.73719 | 0.65744 | 0.69801 | 0.73703 | 0.94722 | 0.867 | 0.85468 | 0.8214 | 0.86966 | 0.83166 | 0.84401 | 0.85103 | 0.79939 | 0.70914 | 0.66647 | 0.63396 | 0.67225 | 1.2382 | 2.1305 | 1.1584 | 1.21 | 1.0418 | 0.95744 | 1.0953 | 1.0963 | 0.78835 | 0.64302 | 0.59528 | 0 | 0
CH4 | CH4/Landfills | 1 | disaggByST_source(Landfills,CH4) | RI | 39 | 0.59962 | 0.56525 | 0.57807 | 0.46969 | 0.51545 | 0.56949 | 0.52968 | 0.56852 | 0.62499 | 0.48611 | 0.54088 | 0.53702 | 0.516 | 0.58632 | 0.55549 | 0.55909 | 0.50335 | 0.40001 | 0.31881 | 0.25258 | 0.30347 | 0.15648 | 0.29274 | 0.17604 | 0.12725 | 0.12669 | 0.11729 | 0.11639 | 0.126 | 0.14439 | 0.032033 | 0 | 0
CH4 | CH4/Landfills | 1 | disaggByST_source(Landfills,CH4) | SC | 39 | 1.6287 | 1.8225 | 1.8194 | 1.8204 | 2.8833 | 2.6457 | 2.2808 | 2.1625 | 2.2682 | 2.1479 | 2.1239 | 1.9891 | 2.1167 | 2.1891 | 2.0797 | 2.0203 | 1.9819 | 1.8438 | 1.7811 | 1.6799 | 1.986 | 1.6289 | 1.9159 | 1.8003 | 2.0322 | 1.8733 | 1.9301 | 1.7765 | 1.8516 | 1.693 | 1.7918 | 0 | 0
CH4 | CH4/Landfills | 1 | disaggByST_source(Landfills,CH4) | SD | 39 | 0.27233 | 0.27995 | 0.25276 | 0.24636 | 0.28188 | 0.25309 | 0.22873 | 0.22331 | 0.19707 | 0.18024 | 0.18379 | 0.18081 | 0.18224 | 0.18401 | 0.18116 | 0.18071 | 0.1832 | 0.19076 | 0.19161 | 0.1955 | 0.19357 | 0.1751 | 0.19136 | 0.19481 | 0.27484 | 0.263 | 0.27356 | 0.25791 | 0.25761 | 0.27453 | 0.27474 | 0 | 0
CH4 | CH4/Landfills | 1 | disaggByST_source(Landfills,CH4) | TN | 39 | 4.3042 | 4.6009 | 4.5778 | 4.2816 | 4.3831 | 4.4173 | 4.1965 | 3.8143 | 3.4356 | 3.0575 | 3.0676 | 2.8797 | 2.8976 | 2.9254 | 2.8684 | 2.7575 | 2.7572 | 2.7043 | 2.7117 | 2.752 | 3.2081 | 3.0977 | 3.2687 | 2.6721 | 2.8192 | 2.909 | 2.775 | 2.7149 | 2.6622 | 2.8437 | 2.338 | 0 | 0
CH4 | CH4/Landfills | 1 | disaggByST_source(Landfills,CH4) | TX | 39 | 17.6563 | 17.9208 | 17.6239 | 18.1919 | 17.489 | 17.0867 | 16.2597 | 14.494 | 12.7998 | 11.8783 | 11.862 | 11.694 | 11.5059 | 11.6543 | 11.1714 | 10.6695 | 10.7082 | 11.2534 | 11.3866 | 11.3978 | 12.5171 | 11.9133 | 11.7441 | 11.0784 | 11.109 | 11.5511 | 11.6491 | 11.5798 | 12.2654 | 12.7318 | 11.5195 | 0 | 0
CH4 | CH4/Landfills | 1 | disaggByST_source(Landfills,CH4) | UM | 39 | 0 | 0 | 0 | 0 | 0 | 0 | 0 | 0 | 0 | 0 | 0 | 0 | 0 | 0 | 0 | 0 | 0 | 0 | 0 | 0 | 0 | 0 | 0 | 0 | 0 | 0 | 0 | 0 | 0 | 0 | 0 | 0 | 0
CH4 | CH4/Landfills | 1 | disaggByST_source(Landfills,CH4) | UT | 39 | 1.0705 | 1.1497 | 1.7337 | 1.6763 | 1.6073 | 1.5792 | 1.566 | 1.3358 | 1.5507 | 1.1102 | 0.99204 | 1.3278 | 1.1368 | 0.90789 | 0.88648 | 1.0785 | 1.0281 | 1.0604 | 1.0478 | 1.0745 | 0.8207 | 0.765 | 0.75261 | 0.71756 | 0.72838 | 0.70696 | 0.7329 | 0.76896 | 0.76775 | 0.75985 | 0.76449 | 0 | 0
CH4 | CH4/Landfills | 1 | disaggByST_source(Landfills,CH4) | VA | 39 | 3.5161 | 3.7926 | 3.7019 | 4.2941 | 4.4786 | 4.4063 | 4.393 | 5.2704 | 5.2987 | 4.5885 | 4.5899 | 4.4116 | 4.4375 | 4.9074 | 4.689 | 4.4188 | 4.2269 | 4.1374 | 4.1702 | 4.0207 | 3.6197 | 3.5576 | 3.4207 | 3.296 | 3.1973 | 3.151 | 2.9657 | 2.8696 | 2.8622 | 2.982 | 3.1278 | 0 | 0
CH4 | CH4/Landfills | 1 | disaggByST_source(Landfills,CH4) | VI | 39 | 0 | 0 | 0 | 0 | 0 | 0 | 0 | 0 | 0 | 0 | 0 | 0 | 0 | 0 | 0 | 0 | 0 | 0 | 0 | 0 | 0 | 0 | 0 | 0 | 0 | 0 | 0 | 0 | 0 | 0 | 0 | 0 | 0
CH4 | CH4/Landfills | 1 | disaggByST_source(Landfills,CH4) | VT | 39 | 0.071394 | 0.072814 | 0.074068 | 0.14805 | 0.13332 | 0.13506 | 0.1663 | 0.15653 | 0.184 | 0.17961 | 0.19935 | 0.19568 | 0.18588 | 0.1865 | 0.18069 | 0.21374 | 0.21728 | 0.21606 | 0.21194 | 0.22017 | 0.21519 | 0.20862 | 0.20607 | 0.18282 | 0.16969 | 0.17497 | 0.14483 | 0.1386 | 0.14635 | 0.15626 | 0.14426 | 0 | 0
CH4 | CH4/Landfills | 1 | disaggByST_source(Landfills,CH4) | WA | 39 | 2.7933 | 2.7002 | 2.8741 | 2.6855 | 2.9082 | 3.0192 | 2.904 | 2.9353 | 2.6429 | 2.499 | 2.4604 | 2.3243 | 2.3964 | 2.3223 | 2.5582 | 2.4227 | 2.378 | 2.3699 | 2.3178 | 2.3037 | 1.6285 | 1.3215 | 1.1136 | 1.1658 | 1.1007 | 1.3339 | 1.3563 | 1.4676 | 1.5906 | 1.7455 | 1.5682 | 0 | 0
CH4 | CH4/Landfills | 1 | disaggByST_source(Landfills,CH4) | WI | 39 | 4.0959 | 4.3903 | 4.7116 | 4.4717 | 4.3564 | 4.3679 | 4.8695 | 5.0119 | 4.8299 | 4.4168 | 4.2935 | 4.2708 | 4.1202 | 4.1371 | 4.1928 | 4.1606 | 4.1555 | 4.0844 | 3.9572 | 3.7235 | 2.4289 | 2.4278 | 2.4725 | 2.3133 | 2.1772 | 2.1807 | 2.1815 | 2.2469 | 2.1205 | 2.0646 | 2.0517 | 0 | 0
CH4 | CH4/Landfills | 1 | disaggByST_source(Landfills,CH4) | WV | 39 | 0.58779 | 0.8001 | 0.80099 | 0.71312 | 0.80498 | 0.81769 | 0.84869 | 0.74366 | 0.70825 | 0.65265 | 0.64388 | 0.64653 | 0.60978 | 0.63066 | 0.60491 | 0.55707 | 0.55043 | 0.53968 | 0.5478 | 0.56153 | 1.0968 | 0.92216 | 0.87152 | 0.82715 | 0.78509 | 0.71483 | 0.71234 | 0.71219 | 0.75002 | 0.75339 | 0.76514 | 0 | 0
CH4 | CH4/Landfills | 1 | disaggByST_source(Landfills,CH4) | WY | 39 | 0.16031 | 0.15988 | 0.15404 | 0.14491 | 0.14239 | 0.13342 | 0.13231 | 0.12092 | 0.1087 | 0.098558 | 0.095476 | 0.085773 | 0.08817 | 0.090874 | 0.083969 | 0.079719 | 0.087427 | 0.096508 | 0.088917 | 0.072483 | 0.14262 | 0.14386 | 0.14511 | 0.17281 | 0.17545 | 0.17886 | 0.18224 | 0.16709 | 0.16666 | 0.16138 | 0.13053 | 0 | 0
CH4 | CH4/Manure Management | 1 | disaggByST_source(Manure Management,CH4) | AK | 40 | 0.0002816 | 0.00026807 | 0.00027503 | 0.00048605 | 0.00073809 | 0.00095113 | 0.0012754 | 0.0014516 | 0.00132 | 0.0013231 | 0.0012214 | 0.0013881 | 0.0015799 | 0.0016299 | 0.001547 | 0.0015294 | 0.0011187 | 0.0010878 | 0.0010358 | 0.0011167 | 0.0012303 | 0.0012578 | 0.0014893 | 0.0011611 | 0.00092222 | 0.0008696 | 0.00081216 | 0.00073838 | 0.0008043 | 0.00070096 | 0.0007678 | 0 | 0
CH4 | CH4/Manure Management | 1 | disaggByST_source(Manure Management,CH4) | AL | 40 | 0.6843 | 0.66896 | 0.62628 | 0.62145 | 0.59931 | 0.55724 | 0.4924 | 0.47318 | 0.46905 | 0.43624 | 0.43269 | 0.44489 | 0.42263 | 0.41097 | 0.41567 | 0.4074 | 0.43061 | 0.43871 | 0.42668 | 0.41533 | 0.4204 | 0.42287 | 0.40827 | 0.39416 | 0.40847 | 0.41326 | 0.36504 | 0.38487 | 0.40309 | 0.40947 | 0.40847 | 0 | 0
CH4 | CH4/Manure Management | 1 | disaggByST_source(Manure Management,CH4) | AR | 40 | 0.97471 | 0.95927 | 0.88224 | 0.89927 | 0.82878 | 0.7626 | 0.70021 | 0.70737 | 0.65503 | 0.53848 | 0.51801 | 0.48437 | 0.42064 | 0.32909 | 0.34611 | 0.33051 | 0.3132 | 0.31642 | 0.29716 | 0.25383 | 0.2465 | 0.23315 | 0.2296 | 0.21929 | 0.21407 | 0.22796 | 0.21886 | 0.2199 | 0.22485 | 0.21854 | 0.21612 | 0 | 0
CH4 | CH4/Manure Management | 1 | disaggByST_source(Manure Management,CH4) | AS | 40 | 0 | 0 | 0 | 0 | 0 | 0 | 0 | 0 | 0 | 0 | 0 | 0 | 0 | 0 | 0 | 0 | 0 | 0 | 0 | 0 | 0 | 0 | 0 | 0 | 0 | 0 | 0 | 0 | 0 | 0 | 0 | 100625 | 0
CH4 | CH4/Manure Management | 1 | disaggByST_source(Manure Management,CH4) | AZ | 40 | 0.55993 | 0.57658 | 0.58258 | 0.59838 | 0.69486 | 0.71783 | 0.7549 | 0.77661 | 0.76934 | 0.84912 | 0.78893 | 0.88302 | 0.87853 | 0.93623 | 0.85739 | 0.89905 | 0.89004 | 0.99769 | 0.9912 | 0.98084 | 0.85747 | 0.79229 | 0.80429 | 0.74908 | 0.726 | 0.71394 | 0.70115 | 0.74567 | 0.75686 | 0.72755 | 0.71582 | 0 | 0
CH4 | CH4/Manure Management | 1 | disaggByST_source(Manure Management,CH4) | CA | 40 | 5.0174 | 5.2242 | 5.3398 | 5.3947 | 5.7539 | 6.0405 | 6.1298 | 6.487 | 6.2906 | 7.085 | 7.2426 | 7.7831 | 7.9423 | 8.2789 | 7.788 | 8.0758 | 8.1915 | 8.972 | 9.3137 | 8.99 | 8.658 | 8.7211 | 9.2435 | 8.8679 | 9.1185 | 8.7147 | 8.5762 | 8.5977 | 8.3987 | 7.7811 | 8.2153 | 0 | 0
CH4 | CH4/Manure Management | 1 | disaggByST_source(Manure Management,CH4) | CO | 40 | 0.41173 | 0.44462 | 0.44768 | 0.47212 | 0.54236 | 0.55944 | 0.59348 | 0.64802 | 0.67678 | 0.67413 | 0.70662 | 0.68893 | 0.70046 | 0.68922 | 0.61198 | 0.66065 | 0.6764 | 0.74712 | 0.71109 | 0.67844 | 0.67382 | 0.70003 | 0.73426 | 0.70781 | 0.69422 | 0.72237 | 0.72353 | 0.74213 | 0.80547 | 0.83564 | 0.87436 | 0 | 0
CH4 | CH4/Manure Management | 1 | disaggByST_source(Manure Management,CH4) | CT | 40 | 0.035205 | 0.035693 | 0.034094 | 0.038032 | 0.037303 | 0.036586 | 0.035761 | 0.034419 | 0.040078 | 0.044579 | 0.042696 | 0.044542 | 0.044406 | 0.044283 | 0.041996 | 0.0438 | 0.044892 | 0.046942 | 0.048304 | 0.047353 | 0.05133 | 0.05391 | 0.055321 | 0.055959 | 0.060191 | 0.066253 | 0.069982 | 0.069398 | 0.075996 | 0.070841 | 0.073059 | 0 | 0
CH4 | CH4/Manure Management | 1 | disaggByST_source(Manure Management,CH4) | DE | 40 | 0.035835 | 0.038829 | 0.040167 | 0.042842 | 0.039731 | 0.040234 | 0.038089 | 0.038755 | 0.041862 | 0.043306 | 0.04113 | 0.041344 | 0.043167 | 0.044356 | 0.042314 | 0.042854 | 0.041312 | 0.042886 | 0.041399 | 0.040815 | 0.041048 | 0.03775 | 0.0387 | 0.03801 | 0.04116 | 0.044501 | 0.047841 | 0.048412 | 0.050165 | 0.046659 | 0.042606 | 0 | 0
CH4 | CH4/Manure Management | 1 | disaggByST_source(Manure Management,CH4) | FL | 40 | 0.71848 | 0.70921 | 0.69225 | 0.72287 | 0.75972 | 0.7296 | 0.71752 | 0.75123 | 0.78104 | 0.76436 | 0.76957 | 0.78167 | 0.74127 | 0.72649 | 0.69545 | 0.69543 | 0.68449 | 0.70473 | 0.63285 | 0.63811 | 0.60204 | 0.63993 | 0.56878 | 0.59049 | 0.58737 | 0.63503 | 0.57735 | 0.56101 | 0.56591 | 0.63982 | 0.62466 | 0 | 0
CH4 | CH4/Manure Management | 1 | disaggByST_source(Manure Management,CH4) | GA | 40 | 0.7493 | 0.76771 | 0.77628 | 0.81369 | 0.81825 | 0.77438 | 0.78367 | 0.80584 | 0.87485 | 0.87154 | 0.8309 | 0.84255 | 0.84238 | 0.8156 | 0.81212 | 0.8157 | 0.7927 | 0.83251 | 0.79098 | 0.77006 | 0.76018 | 0.76679 | 0.77811 | 0.78978 | 0.82997 | 0.871 | 0.85978 | 0.86292 | 0.89036 | 0.90174 | 0.86418 | 0 | 0
CH4 | CH4/Manure Management | 1 | disaggByST_source(Manure Management,CH4) | GU | 40 | 0 | 0 | 0 | 0 | 0 | 0 | 0 | 0 | 0 | 0 | 0 | 0 | 0 | 0 | 0 | 0 | 0 | 0 | 0 | 0 | 0 | 0 | 0 | 0 | 0 | 0 | 0 | 0 | 0 | 0 | 0 | 101150 | 0
CH4 | CH4/Manure Management | 1 | disaggByST_source(Manure Management,CH4) | HI | 40 | 0.098022 | 0.095422 | 0.085351 | 0.08298 | 0.080106 | 0.078045 | 0.06196 | 0.06128 | 0.059391 | 0.057113 | 0.060806 | 0.051482 | 0.050335 | 0.049017 | 0.043083 | 0.039239 | 0.03274 | 0.028473 | 0.020268 | 0.018456 | 0.018418 | 0.019572 | 0.019627 | 0.020344 | 0.018528 | 0.019463 | 0.019954 | 0.020748 | 0.019736 | 0.013391 | 0.011232 | 0 | 0
CH4 | CH4/Manure Management | 1 | disaggByST_source(Manure Management,CH4) | IA | 40 | 4.3768 | 4.7817 | 4.4387 | 4.6432 | 5.004 | 4.9787 | 4.2818 | 4.6635 | 5.5059 | 5.4232 | 5.3313 | 5.2088 | 5.3039 | 5.1242 | 4.9304 | 5.3189 | 5.1312 | 5.5899 | 5.1664 | 4.6953 | 5.3541 | 5.307 | 5.8462 | 5.3845 | 5.1521 | 5.6917 | 6.038 | 6.0687 | 6.4894 | 6.4925 | 6.6182 | 0 | 0
CH4 | CH4/Manure Management | 1 | disaggByST_source(Manure Management,CH4) | ID | 40 | 0.58035 | 0.61752 | 0.61098 | 0.59815 | 0.74172 | 0.81087 | 0.959 | 1.0631 | 1.1688 | 1.2682 | 1.4531 | 1.589 | 1.6211 | 1.7748 | 1.6693 | 1.7973 | 1.9959 | 2.3131 | 2.2262 | 2.2723 | 2.1857 | 2.2639 | 2.3199 | 2.3329 | 2.2298 | 2.3019 | 2.2934 | 2.4264 | 2.455 | 2.4627 | 2.6758 | 0 | 0
CH4 | CH4/Manure Management | 1 | disaggByST_source(Manure Management,CH4) | IL | 40 | 1.7203 | 1.9177 | 1.6971 | 1.7333 | 1.7617 | 1.7256 | 1.4448 | 1.3968 | 1.6327 | 1.4107 | 1.352 | 1.3852 | 1.4229 | 1.2849 | 1.2514 | 1.394 | 1.3991 | 1.4762 | 1.3622 | 1.2943 | 1.5381 | 1.5185 | 1.6473 | 1.494 | 1.4491 | 1.6194 | 1.7895 | 1.742 | 1.8372 | 1.7625 | 1.7179 | 0 | 0
CH4 | CH4/Manure Management | 1 | disaggByST_source(Manure Management,CH4) | IN | 40 | 1.312 | 1.4765 | 1.2859 | 1.3514 | 1.3396 | 1.3794 | 1.1831 | 1.1447 | 1.3712 | 1.2169 | 1.1052 | 1.1477 | 1.2004 | 1.1005 | 1.1267 | 1.2003 | 1.139 | 1.2931 | 1.1658 | 1.1388 | 1.3506 | 1.3626 | 1.4674 | 1.3337 | 1.3372 | 1.4982 | 1.6478 | 1.6261 | 1.7046 | 1.7088 | 1.6566 | 0 | 0
CH4 | CH4/Manure Management | 1 | disaggByST_source(Manure Management,CH4) | KS | 40 | 0.64172 | 0.66271 | 0.60709 | 0.61382 | 0.62968 | 0.61248 | 0.65724 | 0.69005 | 0.77766 | 0.76303 | 0.84069 | 0.93889 | 0.9651 | 1.0374 | 1.0815 | 1.147 | 1.2299 | 1.3202 | 1.2555 | 1.3055 | 1.4008 | 1.4904 | 1.5125 | 1.5121 | 1.4996 | 1.6851 | 1.7337 | 1.7814 | 1.8748 | 1.9351 | 1.9633 | 0 | 0
CH4 | CH4/Manure Management | 1 | disaggByST_source(Manure Management,CH4) | KY | 40 | 0.42702 | 0.445 | 0.41869 | 0.42932 | 0.41223 | 0.42279 | 0.35529 | 0.3359 | 0.34021 | 0.30822 | 0.30522 | 0.30882 | 0.30734 | 0.31078 | 0.30278 | 0.32405 | 0.29766 | 0.34021 | 0.31483 | 0.3079 | 0.31835 | 0.3067 | 0.31648 | 0.30394 | 0.30134 | 0.35766 | 0.36249 | 0.34554 | 0.30957 | 0.35322 | 0.34526 | 0 | 0
CH4 | CH4/Manure Management | 1 | disaggByST_source(Manure Management,CH4) | LA | 40 | 0.17018 | 0.15683 | 0.16025 | 0.17012 | 0.16362 | 0.16775 | 0.15595 | 0.14753 | 0.15682 | 0.15363 | 0.15694 | 0.16045 | 0.15551 | 0.14843 | 0.1465 | 0.14064 | 0.13513 | 0.13921 | 0.12641 | 0.1289 | 0.12515 | 0.12171 | 0.11995 | 0.11834 | 0.11889 | 0.12301 | 0.11787 | 0.11394 | 0.11663 | 0.1161 | 0.1094 | 0 | 0
CH4 | CH4/Manure Management | 1 | disaggByST_source(Manure Management,CH4) | MA | 40 | 0.026023 | 0.026221 | 0.024059 | 0.024643 | 0.02306 | 0.022353 | 0.02185 | 0.023372 | 0.025927 | 0.026843 | 0.025367 | 0.02466 | 0.02566 | 0.0252 | 0.022808 | 0.023586 | 0.022496 | 0.023621 | 0.023178 | 0.023052 | 0.024903 | 0.021198 | 0.019964 | 0.019644 | 0.019216 | 0.021987 | 0.019548 | 0.013856 | 0.01628 | 0.012845 | 0.012349 | 0 | 0
CH4 | CH4/Manure Management | 1 | disaggByST_source(Manure Management,CH4) | MD | 40 | 0.14059 | 0.14827 | 0.13765 | 0.14675 | 0.12815 | 0.1223 | 0.11923 | 0.12245 | 0.13478 | 0.14255 | 0.14029 | 0.14401 | 0.15377 | 0.14854 | 0.14916 | 0.16095 | 0.15591 | 0.1591 | 0.15271 | 0.15408 | 0.16172 | 0.16263 | 0.16611 | 0.16526 | 0.16461 | 0.17803 | 0.18301 | 0.17822 | 0.18324 | 0.17276 | 0.16802 | 0 | 0
CH4 | CH4/Manure Management | 1 | disaggByST_source(Manure Management,CH4) | ME | 40 | 0.028521 | 0.028822 | 0.028993 | 0.031977 | 0.032612 | 0.033125 | 0.033713 | 0.037052 | 0.042661 | 0.049213 | 0.047505 | 0.051347 | 0.05493 | 0.055497 | 0.053221 | 0.057059 | 0.057982 | 0.062621 | 0.066844 | 0.067863 | 0.073029 | 0.071223 | 0.074378 | 0.07834 | 0.077727 | 0.081932 | 0.087459 | 0.086815 | 0.087461 | 0.082362 | 0.082825 | 0 | 0
CH4 | CH4/Manure Management | 1 | disaggByST_source(Manure Management,CH4) | MI | 40 | 0.66223 | 0.70604 | 0.61692 | 0.67296 | 0.70612 | 0.74141 | 0.68954 | 0.67794 | 0.76655 | 0.78002 | 0.76262 | 0.8021 | 0.85499 | 0.8535 | 0.84661 | 0.96442 | 0.94627 | 1.1021 | 1.059 | 1.0964 | 1.2732 | 1.2956 | 1.408 | 1.412 | 1.4383 | 1.6521 | 1.8289 | 1.854 | 1.9478 | 1.8866 | 1.9361 | 0 | 0
CH4 | CH4/Manure Management | 1 | disaggByST_source(Manure Management,CH4) | MN | 40 | 1.5638 | 1.6418 | 1.4688 | 1.5397 | 1.6602 | 1.7295 | 1.6359 | 1.8415 | 2.0472 | 1.9492 | 1.9511 | 2.0175 | 2.0769 | 2.1006 | 2.0135 | 2.2256 | 2.2273 | 2.4548 | 2.2349 | 2.1388 | 2.404 | 2.4574 | 2.5995 | 2.4572 | 2.4093 | 2.6377 | 2.7919 | 2.8785 | 3.0651 | 3.0005 | 2.9828 | 0 | 0
CH4 | CH4/Manure Management | 1 | disaggByST_source(Manure Management,CH4) | MO | 40 | 1.0515 | 1.0924 | 0.98378 | 1.0931 | 1.1919 | 1.2541 | 1.2338 | 1.2522 | 1.3451 | 1.256 | 1.2358 | 1.2468 | 1.2467 | 1.2179 | 1.184 | 1.2279 | 1.2134 | 1.3949 | 1.2862 | 1.3111 | 1.4104 | 1.3648 | 1.4147 | 1.2772 | 1.2153 | 1.365 | 1.4231 | 1.4403 | 1.5907 | 1.5566 | 1.5504 | 0 | 0
CH4 | CH4/Manure Management | 1 | disaggByST_source(Manure Management,CH4) | MP | 40 | 0 | 0 | 0 | 0 | 0 | 0 | 0 | 0 | 0 | 0 | 0 | 0 | 0 | 0 | 0 | 0 | 0 | 0 | 0 | 0 | 0 | 0 | 0 | 0 | 0 | 0 | 0 | 0 | 0 | 0 | 0 | 114400 | 0
CH4 | CH4/Manure Management | 1 | disaggByST_source(Manure Management,CH4) | MS | 40 | 0.43688 | 0.42861 | 0.41494 | 0.43496 | 0.44199 | 0.44685 | 0.46379 | 0.46698 | 0.50749 | 0.49121 | 0.49271 | 0.483 | 0.47406 | 0.51518 | 0.50687 | 0.53147 | 0.48631 | 0.51039 | 0.48217 | 0.47842 | 0.49501 | 0.45418 | 0.47371 | 0.49856 | 0.53952 | 0.5397 | 0.53618 | 0.53586 | 0.3742 | 0.37666 | 0.34345 | 0 | 0
CH4 | CH4/Manure Management | 1 | disaggByST_source(Manure Management,CH4) | MT | 40 | 0.12684 | 0.13656 | 0.13394 | 0.12203 | 0.14126 | 0.13299 | 0.12849 | 0.13434 | 0.13574 | 0.12548 | 0.13207 | 0.14029 | 0.13602 | 0.13873 | 0.12713 | 0.1306 | 0.13874 | 0.14732 | 0.13983 | 0.1354 | 0.12903 | 0.13063 | 0.13432 | 0.13571 | 0.13377 | 0.13582 | 0.1331 | 0.15041 | 0.14628 | 0.14374 | 0.14554 | 0 | 0
CH4 | CH4/Manure Management | 1 | disaggByST_source(Manure Management,CH4) | NC | 40 | 1.666 | 1.9186 | 2.3224 | 2.7423 | 3.4676 | 4.0785 | 4.63 | 4.9103 | 5.3214 | 5.0083 | 4.8569 | 5.064 | 5.1847 | 5.104 | 5.1841 | 5.2045 | 4.9795 | 5.3092 | 5.0221 | 4.9089 | 4.806 | 4.6697 | 4.5226 | 4.4076 | 4.1175 | 4.625 | 4.7661 | 4.7477 | 4.7656 | 4.9226 | 4.8248 | 0 | 0
CH4 | CH4/Manure Management | 1 | disaggByST_source(Manure Management,CH4) | ND | 40 | 0.12776 | 0.13662 | 0.12374 | 0.12632 | 0.1208 | 0.13117 | 0.11051 | 0.11708 | 0.12036 | 0.11722 | 0.12321 | 0.1192 | 0.11923 | 0.11708 | 0.10687 | 0.11505 | 0.12376 | 0.12822 | 0.11504 | 0.11347 | 0.11098 | 0.11504 | 0.1118 | 0.11283 | 0.10899 | 0.11186 | 0.11783 | 0.12072 | 0.12347 | 0.11451 | 0.11894 | 0 | 0
CH4 | CH4/Manure Management | 1 | disaggByST_source(Manure Management,CH4) | NE | 40 | 1.3352 | 1.409 | 1.2669 | 1.2674 | 1.3425 | 1.3016 | 1.1313 | 1.1549 | 1.2046 | 1.1086 | 1.1538 | 1.1272 | 1.1556 | 1.1488 | 1.0807 | 1.1592 | 1.2219 | 1.3385 | 1.2674 | 1.2181 | 1.3116 | 1.3312 | 1.425 | 1.3412 | 1.3073 | 1.4493 | 1.5931 | 1.5874 | 1.5987 | 1.6526 | 1.6586 | 0 | 0
CH4 | CH4/Manure Management | 1 | disaggByST_source(Manure Management,CH4) | NH | 40 | 0.011824 | 0.012993 | 0.012594 | 0.013292 | 0.012926 | 0.013288 | 0.013139 | 0.013609 | 0.016306 | 0.019041 | 0.018296 | 0.019798 | 0.021235 | 0.021482 | 0.020298 | 0.022331 | 0.02305 | 0.024254 | 0.025559 | 0.025837 | 0.028809 | 0.03038 | 0.029101 | 0.029703 | 0.029373 | 0.032729 | 0.034599 | 0.033609 | 0.032279 | 0.030341 | 0.028406 | 0 | 0
CH4 | CH4/Manure Management | 1 | disaggByST_source(Manure Management,CH4) | NJ | 40 | 0.024452 | 0.025628 | 0.023511 | 0.024663 | 0.023803 | 0.026116 | 0.023869 | 0.023846 | 0.025899 | 0.026429 | 0.023763 | 0.025951 | 0.025249 | 0.02374 | 0.022543 | 0.022159 | 0.020956 | 0.022062 | 0.022519 | 0.022552 | 0.022537 | 0.021283 | 0.022224 | 0.021177 | 0.020792 | 0.024087 | 0.025804 | 0.024311 | 0.024862 | 0.021863 | 0.019599 | 0 | 0
CH4 | CH4/Manure Management | 1 | disaggByST_source(Manure Management,CH4) | NM | 40 | 0.35996 | 0.43472 | 0.49981 | 0.61806 | 0.76027 | 0.8195 | 0.93284 | 0.9469 | 1.0371 | 1.0478 | 1.1473 | 1.2243 | 1.3022 | 1.3891 | 1.2701 | 1.2651 | 1.3109 | 1.3916 | 1.3 | 1.321 | 1.2344 | 1.231 | 1.2064 | 1.0889 | 1.0534 | 1.0045 | 0.94117 | 0.97042 | 1.0062 | 1.0086 | 1.0184 | 0 | 0
CH4 | CH4/Manure Management | 1 | disaggByST_source(Manure Management,CH4) | NV | 40 | 0.09399 | 0.096677 | 0.098452 | 0.093023 | 0.10327 | 0.1087 | 0.11387 | 0.12473 | 0.12717 | 0.12287 | 0.12705 | 0.13194 | 0.13024 | 0.13127 | 0.1249 | 0.12835 | 0.13336 | 0.14263 | 0.15153 | 0.14978 | 0.15263 | 0.15158 | 0.16253 | 0.15485 | 0.16312 | 0.15321 | 0.14748 | 0.1619 | 0.17888 | 0.17814 | 0.18332 | 0 | 0
CH4 | CH4/Manure Management | 1 | disaggByST_source(Manure Management,CH4) | NY | 40 | 0.48182 | 0.49844 | 0.46031 | 0.49788 | 0.50578 | 0.53823 | 0.53365 | 0.57977 | 0.68636 | 0.80724 | 0.83573 | 0.90348 | 1.0089 | 1.0223 | 1.0286 | 1.1721 | 1.1765 | 1.3272 | 1.3558 | 1.3668 | 1.5202 | 1.5959 | 1.6544 | 1.7075 | 1.7648 | 1.9362 | 2.1288 | 2.0725 | 2.1802 | 2.1082 | 2.1932 | 0 | 0
CH4 | CH4/Manure Management | 1 | disaggByST_source(Manure Management,CH4) | OH | 40 | 0.76208 | 0.80176 | 0.68542 | 0.7113 | 0.70438 | 0.74001 | 0.66064 | 0.64728 | 0.77103 | 0.77686 | 0.71335 | 0.76072 | 0.82278 | 0.78942 | 0.80914 | 0.91611 | 0.9236 | 1.0715 | 1.058 | 1.0789 | 1.2139 | 1.208 | 1.2539 | 1.245 | 1.2246 | 1.4034 | 1.5471 | 1.5162 | 1.6402 | 1.6292 | 1.5839 | 0 | 0
CH4 | CH4/Manure Management | 1 | disaggByST_source(Manure Management,CH4) | OK | 40 | 0.46046 | 0.45979 | 0.46876 | 0.49509 | 0.62076 | 0.78897 | 0.97519 | 1.2513 | 1.5159 | 1.5941 | 1.6368 | 1.6969 | 1.6549 | 1.6802 | 1.6035 | 1.65 | 1.6321 | 1.6359 | 1.5469 | 1.5119 | 1.5762 | 1.6056 | 1.562 | 1.414 | 1.3167 | 1.4234 | 1.4168 | 1.3432 | 1.4036 | 1.4004 | 1.3656 | 0 | 0
CH4 | CH4/Manure Management | 1 | disaggByST_source(Manure Management,CH4) | OR | 40 | 0.26003 | 0.26277 | 0.2707 | 0.25759 | 0.27171 | 0.27241 | 0.26592 | 0.26714 | 0.26364 | 0.27492 | 0.28029 | 0.29108 | 0.3332 | 0.37092 | 0.36672 | 0.37561 | 0.37023 | 0.38505 | 0.39256 | 0.40264 | 0.38274 | 0.41907 | 0.2605 | 0.23808 | 0.25634 | 0.26615 | 0.27181 | 0.27138 | 0.30112 | 0.2488 | 0.26453 | 0 | 0
CH4 | CH4/Manure Management | 1 | disaggByST_source(Manure Management,CH4) | PA | 40 | 0.59724 | 0.62394 | 0.58643 | 0.65229 | 0.6561 | 0.64625 | 0.61176 | 0.64875 | 0.74576 | 0.80271 | 0.78974 | 0.85396 | 0.92687 | 0.91836 | 0.91799 | 1.025 | 1.0155 | 1.1304 | 1.1158 | 1.1274 | 1.2633 | 1.284 | 1.3136 | 1.3124 | 1.3243 | 1.454 | 1.5261 | 1.4933 | 1.5649 | 1.5148 | 1.4965 | 0 | 0
CH4 | CH4/Manure Management | 1 | disaggByST_source(Manure Management,CH4) | PR | 40 | 0 | 0 | 0 | 0 | 0 | 0 | 0 | 0 | 0 | 0 | 0 | 0 | 0 | 0 | 0 | 0 | 0 | 0 | 0 | 0 | 0 | 0 | 0 | 0 | 0 | 0 | 0 | 0 | 0 | 0 | 0 | 115000 | 0
CH4 | CH4/Manure Management | 1 | disaggByST_source(Manure Management,CH4) | RI | 40 | 0.0025162 | 0.0027105 | 0.0024481 | 0.0022148 | 0.0018623 | 0.0017462 | 0.0014949 | 0.0014753 | 0.0016683 | 0.0018236 | 0.0017697 | 0.0017938 | 0.0017453 | 0.0018689 | 0.0017848 | 0.0017072 | 0.0016362 | 0.0018618 | 0.0019759 | 0.0020687 | 0.0023639 | 0.0025703 | 0.0027844 | 0.0027982 | 0.0022959 | 0.0023092 | 0.0023318 | 0.0019643 | 0.0020305 | 0.0017857 | 0.0017442 | 0 | 0
CH4 | CH4/Manure Management | 1 | disaggByST_source(Manure Management,CH4) | SC | 40 | 0.30627 | 0.28695 | 0.27021 | 0.3014 | 0.29104 | 0.29145 | 0.2799 | 0.29271 | 0.29847 | 0.29079 | 0.32879 | 0.36001 | 0.34382 | 0.34695 | 0.35162 | 0.35203 | 0.34473 | 0.35926 | 0.32027 | 0.31428 | 0.3155 | 0.28898 | 0.30321 | 0.28693 | 0.30147 | 0.31443 | 0.27851 | 0.2751 | 0.29047 | 0.27602 | 0.25952 | 0 | 0
CH4 | CH4/Manure Management | 1 | disaggByST_source(Manure Management,CH4) | SD | 40 | 0.59175 | 0.624 | 0.54988 | 0.55936 | 0.59481 | 0.553 | 0.44727 | 0.47303 | 0.52688 | 0.52376 | 0.53377 | 0.55811 | 0.57328 | 0.57853 | 0.52894 | 0.61908 | 0.63322 | 0.65722 | 0.64281 | 0.6226 | 0.68284 | 0.70896 | 0.74377 | 0.71085 | 0.72924 | 0.82432 | 0.93424 | 0.97322 | 1.0596 | 1.0947 | 1.1837 | 0 | 0
CH4 | CH4/Manure Management | 1 | disaggByST_source(Manure Management,CH4) | TN | 40 | 0.33297 | 0.32694 | 0.30258 | 0.28669 | 0.30571 | 0.28415 | 0.24633 | 0.23012 | 0.24064 | 0.22174 | 0.21717 | 0.22287 | 0.23424 | 0.22462 | 0.22217 | 0.21873 | 0.23182 | 0.22664 | 0.22983 | 0.22183 | 0.2262 | 0.21869 | 0.21432 | 0.21286 | 0.22574 | 0.25343 | 0.25409 | 0.24917 | 0.24618 | 0.24923 | 0.24649 | 0 | 0
CH4 | CH4/Manure Management | 1 | disaggByST_source(Manure Management,CH4) | TX | 40 | 2.3232 | 2.2343 | 2.2291 | 2.3182 | 2.4395 | 2.3983 | 2.4377 | 2.3543 | 2.3908 | 2.3258 | 2.4219 | 2.2753 | 2.1464 | 2.1861 | 2.099 | 2.1289 | 2.2366 | 2.389 | 2.4444 | 2.4857 | 2.3056 | 2.4269 | 2.4101 | 2.2036 | 2.1879 | 2.354 | 2.3075 | 2.4901 | 2.694 | 2.825 | 2.9358 | 0 | 0
CH4 | CH4/Manure Management | 1 | disaggByST_source(Manure Management,CH4) | UM | 40 | 0 | 0 | 0 | 0 | 0 | 0 | 0 | 0 | 0 | 0 | 0 | 0 | 0 | 0 | 0 | 0 | 0 | 0 | 0 | 0 | 0 | 0 | 0 | 0 | 0 | 0 | 0 | 0 | 0 | 0 | 0 | 116200 | 0
CH4 | CH4/Manure Management | 1 | disaggByST_source(Manure Management,CH4) | UT | 40 | 0.22325 | 0.22372 | 0.22327 | 0.22968 | 0.26782 | 0.27724 | 0.3355 | 0.36676 | 0.38795 | 0.44806 | 0.49205 | 0.49713 | 0.48959 | 0.49593 | 0.44958 | 0.44743 | 0.45585 | 0.51817 | 0.46894 | 0.44711 | 0.44868 | 0.46269 | 0.4998 | 0.47477 | 0.47078 | 0.48501 | 0.47482 | 0.46538 | 0.47909 | 0.50641 | 0.56466 | 0 | 0
CH4 | CH4/Manure Management | 1 | disaggByST_source(Manure Management,CH4) | VA | 40 | 0.29885 | 0.30124 | 0.29095 | 0.2992 | 0.28547 | 0.29062 | 0.27306 | 0.29545 | 0.3198 | 0.31361 | 0.33743 | 0.34353 | 0.35159 | 0.34737 | 0.32894 | 0.39201 | 0.33934 | 0.36234 | 0.34717 | 0.35126 | 0.37238 | 0.32977 | 0.32537 | 0.34182 | 0.35544 | 0.38132 | 0.37992 | 0.36334 | 0.41064 | 0.39326 | 0.36854 | 0 | 0
CH4 | CH4/Manure Management | 1 | disaggByST_source(Manure Management,CH4) | VI | 40 | 0 | 0 | 0 | 0 | 0 | 0 | 0 | 0 | 0 | 0 | 0 | 0 | 0 | 0 | 0 | 0 | 0 | 0 | 0 | 0 | 0 | 0 | 0 | 0 | 0 | 0 | 0 | 0 | 0 | 0 | 0 | 115600 | 0
CH4 | CH4/Manure Management | 1 | disaggByST_source(Manure Management,CH4) | VT | 40 | 0.082368 | 0.081461 | 0.078165 | 0.08963 | 0.090647 | 0.096274 | 0.10078 | 0.11037 | 0.13569 | 0.1633 | 0.1634 | 0.18496 | 0.19848 | 0.2136 | 0.20726 | 0.23039 | 0.22356 | 0.23356 | 0.2424 | 0.23731 | 0.239 | 0.24388 | 0.2458 | 0.25633 | 0.26563 | 0.29121 | 0.31036 | 0.30538 | 0.31473 | 0.29765 | 0.29939 | 0 | 0
CH4 | CH4/Manure Management | 1 | disaggByST_source(Manure Management,CH4) | WA | 40 | 0.59722 | 0.62513 | 0.63594 | 0.66615 | 0.7401 | 0.76713 | 0.77813 | 0.80012 | 0.83296 | 0.82597 | 0.83903 | 0.85032 | 0.87103 | 0.91292 | 0.85534 | 0.83276 | 0.83516 | 0.87954 | 0.8891 | 0.92523 | 0.87505 | 0.9379 | 0.98846 | 1.022 | 1.0655 | 1.1146 | 1.0851 | 1.1125 | 1.1086 | 1.1139 | 1.149 | 0 | 0
CH4 | CH4/Manure Management | 1 | disaggByST_source(Manure Management,CH4) | WI | 40 | 1.2754 | 1.3222 | 1.1735 | 1.2575 | 1.2853 | 1.3738 | 1.3056 | 1.3494 | 1.5293 | 1.6147 | 1.6674 | 1.7393 | 1.7801 | 1.8195 | 1.7361 | 1.9688 | 1.9848 | 2.2952 | 2.2371 | 2.2182 | 2.5104 | 2.5454 | 2.7361 | 2.7204 | 2.7602 | 3.057 | 3.338 | 3.3231 | 3.4555 | 3.3016 | 3.3413 | 0 | 0
CH4 | CH4/Manure Management | 1 | disaggByST_source(Manure Management,CH4) | WV | 40 | 0.031049 | 0.033006 | 0.031677 | 0.035971 | 0.037329 | 0.037077 | 0.035627 | 0.035646 | 0.037305 | 0.038924 | 0.037858 | 0.037921 | 0.038927 | 0.037591 | 0.036848 | 0.036095 | 0.038064 | 0.040528 | 0.036994 | 0.036154 | 0.036493 | 0.035744 | 0.037613 | 0.037814 | 0.036407 | 0.037549 | 0.038744 | 0.036367 | 0.034201 | 0.03372 | 0.031283 | 0 | 0
CH4 | CH4/Manure Management | 1 | disaggByST_source(Manure Management,CH4) | WY | 40 | 0.045995 | 0.045802 | 0.049636 | 0.047641 | 0.05548 | 0.058211 | 0.061173 | 0.06862 | 0.07821 | 0.068389 | 0.072329 | 0.070501 | 0.067957 | 0.064653 | 0.058114 | 0.056499 | 0.063456 | 0.073366 | 0.066285 | 0.064593 | 0.065881 | 0.068812 | 0.072521 | 0.072047 | 0.067106 | 0.070875 | 0.070865 | 0.07118 | 0.071132 | 0.070864 | 0.074553 | 0 | 0
CH4 | CH4/Coal Mining | 1 | disaggByST_subsource(Coal Mining,CH4) | AK | 41 | 0.023986 | 0.02019 | 0.021568 | 0.02251 | 0.022032 | 0.023874 | 0.020823 | 0.020387 | 0.018896 | 0.022004 | 0.023072 | 0.02129 | 0.016109 | 0.015203 | 0.021255 | 0.020443 | 0.020036 | 0.018609 | 0.020767 | 0.026156 | 0.030244 | 0.030214 | 0.028852 | 0.02294 | 0.021114 | 0.016554 | 0.013105 | 0.013484 | 0.012677 | 0.013704 | 0.014355 | 0 | 0
CH4 | CH4/Coal Mining | 1 | disaggByST_subsource(Coal Mining,CH4) | AL | 41 | 15.4546 | 14.8887 | 14.8153 | 12.3651 | 14.1962 | 16.1915 | 14.1836 | 12.6799 | 12.6887 | 12.3287 | 11.2135 | 10.512 | 8.9676 | 9.2521 | 8.7401 | 7.6023 | 7.0177 | 8.2038 | 10.1078 | 10.6504 | 10.2929 | 8.9223 | 8.7293 | 8.4241 | 7.849 | 6.1028 | 5.1771 | 5.3178 | 5.8352 | 4.5715 | 4.7028 | 0 | 0
CH4 | CH4/Coal Mining | 1 | disaggByST_subsource(Coal Mining,CH4) | AR | 41 | 0.0025532 | 0.0022258 | 0.0030114 | 0.0029187 | 0.0031097 | 0.0018985 | 0.0013748 | 0.0011784 | 0.0015712 | 0.0014403 | 0.00078559 | 0.00092659 | 0.00089013 | 0.00048155 | 0.00046686 | 0.00016779 | 0.0012499 | 0.06957 | 0.11389 | 0.05707 | 0.062405 | 0.16769 | 0.18806 | 0.1028 | 0.084578 | 0.26906 | 0.1191 | 0.37056 | 0.034406 | 0 | 0 | 0 | 0
CH4 | CH4/Coal Mining | 1 | disaggByST_subsource(Coal Mining,CH4) | AZ | 41 | 0.072513 | 0.084695 | 0.080262 | 0.078087 | 0.083752 | 0.076638 | 0.066983 | 0.075201 | 0.072583 | 0.075611 | 0.084104 | 0.086071 | 0.082135 | 0.077357 | 0.081666 | 0.077437 | 0.052706 | 0.051207 | 0.051479 | 0.047944 | 0.049729 | 0.05203 | 0.048068 | 0.04877 | 0.051643 | 0.04365 | 0.034786 | 0.039909 | 0.04202 | 0.024649 | 0 | 0 | 0
CH4 | CH4/Coal Mining | 1 | disaggByST_subsource(Coal Mining,CH4) | CA | 41 | 0.0003913 | 0.00036564 | 0.00066072 | 0 | 0 | 0 | 0 | 0 | 0 | 0 | 0 | 0 | 0 | 0 | 0 | 0 | 0 | 0 | 0 | 0 | 0 | 0 | 0 | 0 | 0 | 0 | 0 | 0 | 0 | 0 | 0 | 0 | 0
CH4 | CH4/Coal Mining | 1 | disaggByST_subsource(Coal Mining,CH4) | CO | 41 | 4.9053 | 4.7854 | 4.7598 | 3.4067 | 4.3542 | 3.5827 | 2.8012 | 4.3477 | 4.3415 | 4.4456 | 5.1311 | 5.2745 | 5.7398 | 6.2948 | 5.9764 | 6.472 | 6.2314 | 6.276 | 6.1973 | 6.7406 | 7.9304 | 5.3864 | 4.4805 | 2.3294 | 1.9443 | 1.564 | 1.094 | 0.93408 | 0.77815 | 0.83321 | 0.66427 | 0 | 0
CH4 | CH4/Coal Mining | 1 | disaggByST_subsource(Coal Mining,CH4) | CT | 41 | 0 | 0 | 0 | 0 | 0 | 0 | 0 | 0 | 0 | 0 | 0 | 0 | 0 | 0 | 0 | 0 | 0 | 0 | 0 | 0 | 0 | 0 | 0 | 0 | 0 | 0 | 0 | 0 | 0 | 0 | 0 | 0 | 0
CH4 | CH4/Coal Mining | 1 | disaggByST_subsource(Coal Mining,CH4) | DC | 41 | 0 | 0 | 0 | 0 | 0 | 0 | 0 | 0 | 0 | 0 | 0 | 0 | 0 | 0 | 0 | 0 | 0 | 0 | 0 | 0 | 0 | 0 | 0 | 0 | 0 | 0 | 0 | 0 | 0 | 0 | 0 | 0 | 0
CH4 | CH4/Coal Mining | 1 | disaggByST_subsource(Coal Mining,CH4) | DE | 41 | 0 | 0 | 0 | 0 | 0 | 0 | 0 | 0 | 0 | 0 | 0 | 0 | 0 | 0 | 0 | 0 | 0 | 0 | 0 | 0 | 0 | 0 | 0 | 0 | 0 | 0 | 0 | 0 | 0 | 0 | 0 | 0 | 0
CH4 | CH4/Coal Mining | 1 | disaggByST_subsource(Coal Mining,CH4) | FL | 41 | 0 | 0 | 0 | 0 | 0 | 0 | 0 | 0 | 0 | 0 | 0 | 0 | 0 | 0 | 0 | 0 | 0 | 0 | 0 | 0 | 0 | 0 | 0 | 0 | 0 | 0 | 0 | 0 | 0 | 0 | 0 | 0 | 0
CH4 | CH4/Coal Mining | 1 | disaggByST_subsource(Coal Mining,CH4) | GA | 41 | 0 | 0 | 0 | 0 | 0 | 0 | 0 | 0 | 0 | 0 | 0 | 0 | 0 | 0 | 0 | 0 | 0 | 0 | 0 | 0 | 0 | 0 | 0 | 0 | 0 | 0 | 0 | 0 | 0 | 0 | 0 | 0 | 0
CH4 | CH4/Coal Mining | 1 | disaggByST_subsource(Coal Mining,CH4) | HI | 41 | 0 | 0 | 0 | 0 | 0 | 0 | 0 | 0 | 0 | 0 | 0 | 0 | 0 | 0 | 0 | 0 | 0 | 0 | 0 | 0 | 0 | 0 | 0 | 0 | 0 | 0 | 0 | 0 | 0 | 0 | 0 | 0 | 0
CH4 | CH4/Coal Mining | 1 | disaggByST_subsource(Coal Mining,CH4) | IA | 41 | 0.011484 | 0.010368 | 0.0087107 | 0.0052746 | 0.0013865 | 0 | 0 | 0 | 0 | 0 | 0 | 0 | 0 | 0 | 0 | 0 | 0 | 0 | 0 | 0 | 0 | 0 | 0 | 0 | 0 | 0 | 0 | 0 | 0 | 0 | 0 | 0 | 0
CH4 | CH4/Coal Mining | 1 | disaggByST_subsource(Coal Mining,CH4) | ID | 41 | 0 | 0 | 0 | 0 | 0 | 0 | 0 | 0 | 0 | 0 | 0 | 0 | 0 | 0 | 0 | 0 | 0 | 0 | 0 | 0 | 0 | 0 | 0 | 0 | 0 | 0 | 0 | 0 | 0 | 0 | 0 | 0 | 0
CH4 | CH4/Coal Mining | 1 | disaggByST_subsource(Coal Mining,CH4) | IL | 41 | 4.9019 | 4.7897 | 4.6403 | 4.1151 | 5.0181 | 5.5092 | 5.1733 | 4.0569 | 3.7413 | 3.7302 | 4.0815 | 3.4535 | 2.8228 | 2.2375 | 2.7508 | 3.1242 | 3.3018 | 2.1167 | 3.6875 | 3.4816 | 4.1514 | 3.6492 | 4.701 | 4.2948 | 4.4382 | 5.0784 | 5.3127 | 4.0989 | 3.1443 | 2.726 | 1.974 | 0 | 0
CH4 | CH4/Coal Mining | 1 | disaggByST_subsource(Coal Mining,CH4) | IN | 41 | 1.0746 | 0.94408 | 0.9171 | 0.90304 | 0.97327 | 0.78968 | 0.83478 | 1.0562 | 1.1102 | 1.0247 | 0.87391 | 1.3801 | 1.457 | 1.6191 | 1.4936 | 1.5905 | 1.7394 | 1.8915 | 2.4299 | 2.775 | 2.8593 | 2.9867 | 3.5505 | 3.0947 | 3.447 | 3.3179 | 3.2325 | 2.9064 | 3.2401 | 3.2778 | 2.9214 | 0 | 0
CH4 | CH4/Coal Mining | 1 | disaggByST_subsource(Coal Mining,CH4) | KS | 41 | 0.021731 | 0.012539 | 0.010941 | 0.010278 | 0.00856 | 0.0085901 | 0.0069927 | 0.010851 | 0.010278 | 0.012328 | 0.0060583 | 0.0053067 | 0.0061682 | 0.0046312 | 0.0021294 | 0.0051438 | 0.01284 | 0.012672 | 0.0069096 | 0.0055704 | 0.0039994 | 0.001123 | 0.00047815 | 0.00066762 | 0.0020003 | 0.006004 | 0.00080741 | 0 | 0 | 0 | 0 | 0 | 0
CH4 | CH4/Coal Mining | 1 | disaggByST_subsource(Coal Mining,CH4) | KY | 41 | 4.8235 | 4.5431 | 4.5759 | 4.4482 | 4.9907 | 4.5633 | 3.9557 | 4.6556 | 4.4552 | 4.2684 | 4.0677 | 4.1781 | 3.7717 | 3.5982 | 3.5527 | 3.3215 | 4.1053 | 4.183 | 4.8083 | 5.7951 | 5.9238 | 5.0999 | 3.8488 | 3.8983 | 3.9577 | 3.0711 | 2.35 | 2.2323 | 2.2321 | 1.0902 | 0.84988 | 0 | 0
CH4 | CH4/Coal Mining | 1 | disaggByST_subsource(Coal Mining,CH4) | LA | 41 | 0.030796 | 0.030458 | 0.031318 | 0.030294 | 0.033474 | 0.035948 | 0.031135 | 0.034266 | 0.031086 | 0.028544 | 0.035649 | 0.035911 | 0.036756 | 0.038936 | 0.036784 | 0.04022 | 0.039767 | 0.030222 | 0.037149 | 0.035353 | 0.038128 | 0.037357 | 0.038385 | 0.02716 | 0.025179 | 0.033239 | 0.027042 | 0.020092 | 0.06231 | 0.017253 | 0.006544 | 0 | 0
CH4 | CH4/Coal Mining | 1 | disaggByST_subsource(Coal Mining,CH4) | MA | 41 | 0 | 0 | 0 | 0 | 0 | 0 | 0 | 0 | 0 | 0 | 0 | 0 | 0 | 0 | 0 | 0 | 0 | 0 | 0 | 0 | 0 | 0 | 0 | 0 | 0 | 0 | 0 | 0 | 0 | 0 | 0 | 0 | 0
CH4 | CH4/Coal Mining | 1 | disaggByST_subsource(Coal Mining,CH4) | MD | 41 | 0.22843 | 0.2208 | 0.20703 | 0.097991 | 0.10295 | 0.10319 | 0.11306 | 0.11641 | 0.11039 | 0.10016 | 0.1398 | 0.14344 | 0.16721 | 0.16327 | 0.17093 | 0.17378 | 0.17769 | 0.10161 | 0.12647 | 0.10539 | 0.11443 | 0.12682 | 0.094961 | 0.08013 | 0.081428 | 0.082137 | 0.063123 | 0.0731 | 0.054524 | 0.057461 | 0.044319 | 0 | 0
CH4 | CH4/Coal Mining | 1 | disaggByST_subsource(Coal Mining,CH4) | ME | 41 | 0 | 0 | 0 | 0 | 0 | 0 | 0 | 0 | 0 | 0 | 0 | 0 | 0 | 0 | 0 | 0 | 0 | 0 | 0 | 0 | 0 | 0 | 0 | 0 | 0 | 0 | 0 | 0 | 0 | 0 | 0 | 0 | 0
CH4 | CH4/Coal Mining | 1 | disaggByST_subsource(Coal Mining,CH4) | MI | 41 | 0 | 0 | 0 | 0 | 0 | 0 | 0 | 0 | 0 | 0 | 0 | 0 | 0 | 0 | 0 | 0 | 0 | 0 | 0 | 0 | 0 | 0 | 0 | 0 | 0 | 0 | 0 | 0 | 0 | 0 | 0 | 0 | 0
CH4 | CH4/Coal Mining | 1 | disaggByST_subsource(Coal Mining,CH4) | MN | 41 | 0 | 0 | 0 | 0 | 0 | 0 | 0 | 0 | 0 | 0 | 0 | 0 | 0 | 0 | 0 | 0 | 0 | 0 | 0 | 0 | 0 | 0 | 0 | 0 | 0 | 0 | 0 | 0 | 0 | 0 | 0 | 0 | 0
CH4 | CH4/Coal Mining | 1 | disaggByST_subsource(Coal Mining,CH4) | MO | 41 | 0.079752 | 0.069444 | 0.086745 | 0.019682 | 0.025258 | 0.016517 | 0.0214 | 0.012086 | 0.011212 | 0.011815 | 0.013141 | 0.011045 | 0.0074754 | 0.016078 | 0.017423 | 0.018013 | 0.011878 | 0.0071164 | 0.0074462 | 0.013637 | 0.013819 | 0.014008 | 0.012707 | 0.012469 | 0.010935 | 0.0041656 | 0.0070499 | 0.0073647 | 0.0078035 | 0.0057048 | 0.0047924 | 0 | 0
CH4 | CH4/Coal Mining | 1 | disaggByST_subsource(Coal Mining,CH4) | MS | 41 | 0 | 0 | 0 | 0 | 0 | 0 | 0 | 0 | 0 | 0.00048559 | 0.021636 | 0.01629 | 0.06219 | 0.099691 | 0.09675 | 0.095914 | 0.10245 | 0.095642 | 0.076656 | 0.092802 | 0.108 | 0.0741 | 0.079659 | 0.096446 | 0.10082 | 0.0848 | 0.077418 | 0.07024 | 0.079306 | 0.072767 | 0.06979 | 0 | 0
CH4 | CH4/Coal Mining | 1 | disaggByST_subsource(Coal Mining,CH4) | MT | 41 | 0.66109 | 0.67183 | 0.68329 | 0.63108 | 0.73175 | 0.69319 | 0.66371 | 0.72053 | 0.7529 | 0.72236 | 0.67403 | 0.68793 | 0.65705 | 0.64968 | 0.70041 | 0.70676 | 0.73018 | 0.76185 | 0.78456 | 0.68224 | 0.71988 | 0.66073 | 0.55869 | 0.61108 | 0.66383 | 0.65128 | 0.48358 | 0.53079 | 0.56429 | 0.49975 | 0.3734 | 0 | 0
CH4 | CH4/Coal Mining | 1 | disaggByST_subsource(Coal Mining,CH4) | NC | 41 | 0 | 0 | 0 | 0 | 0 | 0 | 0 | 0 | 0 | 0 | 0 | 0 | 0 | 0 | 0 | 0 | 0 | 0 | 0 | 0 | 0 | 0 | 0 | 0 | 0 | 0 | 0 | 0 | 0 | 0 | 0 | 0 | 0
CH4 | CH4/Coal Mining | 1 | disaggByST_subsource(Coal Mining,CH4) | ND | 41 | 0.14376 | 0.14532 | 0.15621 | 0.15734 | 0.15888 | 0.14818 | 0.14694 | 0.14556 | 0.1472 | 0.15321 | 0.15388 | 0.14997 | 0.15156 | 0.15144 | 0.14735 | 0.14741 | 0.14965 | 0.14569 | 0.14579 | 0.14736 | 0.14246 | 0.13893 | 0.13547 | 0.13601 | 0.14348 | 0.14173 | 0.13838 | 0.14166 | 0.14587 | 0.13285 | 0.1301 | 0 | 0
CH4 | CH4/Coal Mining | 1 | disaggByST_subsource(Coal Mining,CH4) | NE | 41 | 0 | 0 | 0 | 0 | 0 | 0 | 0 | 0 | 0 | 0 | 0 | 0 | 0 | 0 | 0 | 0 | 0 | 0 | 0 | 0 | 0 | 0 | 0 | 0 | 0 | 0 | 0 | 0 | 0 | 0 | 0 | 0 | 0
CH4 | CH4/Coal Mining | 1 | disaggByST_subsource(Coal Mining,CH4) | NH | 41 | 0 | 0 | 0 | 0 | 0 | 0 | 0 | 0 | 0 | 0 | 0 | 0 | 0 | 0 | 0 | 0 | 0 | 0 | 0 | 0 | 0 | 0 | 0 | 0 | 0 | 0 | 0 | 0 | 0 | 0 | 0 | 0 | 0
CH4 | CH4/Coal Mining | 1 | disaggByST_subsource(Coal Mining,CH4) | NJ | 41 | 0 | 0 | 0 | 0 | 0 | 0 | 0 | 0 | 0 | 0 | 0 | 0 | 0 | 0 | 0 | 0 | 0 | 0 | 0 | 0 | 0 | 0 | 0 | 0 | 0 | 0 | 0 | 0 | 0 | 0 | 0 | 0 | 0
CH4 | CH4/Coal Mining | 1 | disaggByST_subsource(Coal Mining,CH4) | NM | 41 | 0.17457 | 0.15589 | 0.17574 | 0.26041 | 0.27923 | 0.23606 | 0.15438 | 0.17336 | 0.18547 | 0.18809 | 0.17532 | 0.25268 | 0.56859 | 0.86161 | 0.95364 | 1.4087 | 1.3971 | 1.2501 | 1.6426 | 1.8469 | 1.9046 | 2.0161 | 1.0345 | 1.3697 | 1.0686 | 1.2748 | 0.94068 | 0.83199 | 0.65474 | 0.69613 | 0.34836 | 0 | 0
CH4 | CH4/Coal Mining | 1 | disaggByST_subsource(Coal Mining,CH4) | NV | 41 | 0 | 0 | 0 | 0 | 0 | 0 | 0 | 0 | 0 | 0 | 0 | 0 | 0 | 0 | 0 | 0 | 0 | 0 | 0 | 0 | 0 | 0 | 0 | 0 | 0 | 0 | 0 | 0 | 0 | 0 | 0 | 0 | 0
CH4 | CH4/Coal Mining | 1 | disaggByST_subsource(Coal Mining,CH4) | NY | 41 | 0 | 0 | 0 | 0 | 0 | 0 | 0 | 0 | 0 | 0 | 0 | 0 | 0 | 0 | 0 | 0 | 0 | 0 | 0 | 0 | 0 | 0 | 0 | 0 | 0 | 0 | 0 | 0 | 0 | 0 | 0 | 0 | 0
CH4 | CH4/Coal Mining | 1 | disaggByST_subsource(Coal Mining,CH4) | OH | 41 | 2.1215 | 1.8873 | 1.8718 | 1.852 | 1.9732 | 1.8301 | 1.7776 | 1.9192 | 1.9017 | 1.7264 | 1.5461 | 1.5636 | 1.2157 | 1.144 | 1.4045 | 1.5022 | 1.5347 | 1.1893 | 1.7748 | 2.1394 | 1.7402 | 1.8822 | 1.6318 | 1.5295 | 1.5729 | 1.3086 | 0.96183 | 0.7093 | 0.64611 | 0.61767 | 0.38171 | 0 | 0
CH4 | CH4/Coal Mining | 1 | disaggByST_subsource(Coal Mining,CH4) | OK | 41 | 0.10901 | 0.12017 | 0.11271 | 0.11382 | 0.14124 | 0.12247 | 0.10949 | 0.16003 | 0.16475 | 0.19984 | 0.19426 | 0.27536 | 0.30071 | 0.27732 | 0.3839 | 0.3974 | 0.28935 | 0.35243 | 0.44879 | 0.30061 | 0.20973 | 0.17324 | 0.24037 | 0.13585 | 0.053773 | 0.35415 | 0.41763 | 1.1592 | 1.1155 | 0.055625 | 0.17683 | 0 | 0
CH4 | CH4/Coal Mining | 1 | disaggByST_subsource(Coal Mining,CH4) | OR | 41 | 0 | 0 | 0 | 0 | 0 | 0 | 0 | 0 | 0 | 0 | 0 | 0 | 0 | 0 | 0 | 0 | 0 | 0 | 0 | 0 | 0 | 0 | 0 | 0 | 0 | 0 | 0 | 0 | 0 | 0 | 0 | 0 | 0
CH4 | CH4/Coal Mining | 1 | disaggByST_subsource(Coal Mining,CH4) | PA | 41 | 10.5276 | 10.0841 | 10.0262 | 12.403 | 11.2486 | 12.043 | 12.4346 | 14.1513 | 14.5646 | 11.7273 | 11.9009 | 10.8474 | 9.8671 | 9.8401 | 9.6975 | 8.9581 | 9.2369 | 9.2336 | 9.9593 | 11.0452 | 11.2536 | 8.5266 | 8.5578 | 10.156 | 9.5354 | 9.4155 | 8.6341 | 9.4674 | 9.9645 | 11.3287 | 9.1155 | 0 | 0
CH4 | CH4/Coal Mining | 1 | disaggByST_subsource(Coal Mining,CH4) | RI | 41 | 0 | 0 | 0 | 0 | 0 | 0 | 0 | 0 | 0 | 0 | 0 | 0 | 0 | 0 | 0 | 0 | 0 | 0 | 0 | 0 | 0 | 0 | 0 | 0 | 0 | 0 | 0 | 0 | 0 | 0 | 0 | 0 | 0
CH4 | CH4/Coal Mining | 1 | disaggByST_subsource(Coal Mining,CH4) | SC | 41 | 0 | 0 | 0 | 0 | 0 | 0 | 0 | 0 | 0 | 0 | 0 | 0 | 0 | 0 | 0 | 0 | 0 | 0 | 0 | 0 | 0 | 0 | 0 | 0 | 0 | 0 | 0 | 0 | 0 | 0 | 0 | 0 | 0
CH4 | CH4/Coal Mining | 1 | disaggByST_subsource(Coal Mining,CH4) | SD | 41 | 0 | 0 | 0 | 0 | 0 | 0 | 0 | 0 | 0 | 0 | 0 | 0 | 0 | 0 | 0 | 0 | 0 | 0 | 0 | 0 | 0 | 0 | 0 | 0 | 0 | 0 | 0 | 0 | 0 | 0 | 0 | 0 | 0
CH4 | CH4/Coal Mining | 1 | disaggByST_subsource(Coal Mining,CH4) | TN | 41 | 0.13281 | 0.10791 | 0.10221 | 0.043402 | 0.042104 | 0.046397 | 0.05787 | 0.059965 | 0.046141 | 0.048178 | 0.04055 | 0.056524 | 0.055957 | 0.048045 | 0.053024 | 0.055366 | 0.046734 | 0.047138 | 0.041363 | 0.033338 | 0.032144 | 0.028663 | 0.016824 | 0.015064 | 0.010735 | 0.019232 | 0.01284 | 0.0069303 | 0.011167 | 0.0081904 | 0.003152 | 0 | 0
CH4 | CH4/Coal Mining | 1 | disaggByST_subsource(Coal Mining,CH4) | TX | 41 | 0.53893 | 0.52028 | 0.53232 | 0.52745 | 0.50598 | 0.50925 | 0.53322 | 0.51548 | 0.50827 | 0.513 | 0.46869 | 0.43539 | 0.43736 | 0.4593 | 0.44332 | 0.44405 | 0.44027 | 0.40548 | 0.37714 | 0.33922 | 0.39614 | 0.44371 | 0.42703 | 0.4142 | 0.42197 | 0.34719 | 0.37698 | 0.35168 | 0.23994 | 0.22529 | 0.19025 | 0 | 0
CH4 | CH4/Coal Mining | 1 | disaggByST_subsource(Coal Mining,CH4) | USTERR | 41 | 0 | 0 | 0 | 0 | 0 | 0 | 0 | 0 | 0 | 0 | 0 | 0 | 0 | 0 | 0 | 0 | 0 | 0 | 0 | 0 | 0 | 0 | 0 | 0 | 0 | 0 | 0 | 0 | 0 | 0 | 0 | 0 | 0
CH4 | CH4/Coal Mining | 1 | disaggByST_subsource(Coal Mining,CH4) | UT | 41 | 1.7271 | 1.6963 | 1.6645 | 1.6936 | 1.2645 | 1.2373 | 1.3531 | 1.7171 | 1.8579 | 1.7495 | 1.356 | 1.0039 | 1.3032 | 1.6411 | 2.5292 | 2.305 | 2.6219 | 1.771 | 2.6599 | 2.6239 | 2.7099 | 1.758 | 1.7449 | 1.3246 | 0.77298 | 0.83613 | 0.37946 | 0.32643 | 0.30287 | 0.39029 | 0.40669 | 0 | 0
CH4 | CH4/Coal Mining | 1 | disaggByST_subsource(Coal Mining,CH4) | VA | 41 | 22.1687 | 21.171 | 19.3917 | 14.5422 | 12.8219 | 9.6061 | 9.4597 | 8.0606 | 6.6795 | 6.3556 | 5.7514 | 5.4784 | 5.3492 | 5.6706 | 5.4179 | 4.1644 | 4.6953 | 4.8144 | 4.441 | 3.8686 | 4.3628 | 4.1055 | 3.1373 | 3.9182 | 3.3611 | 3.0798 | 3.2224 | 3.6898 | 3.3951 | 3.3509 | 3.2388 | 0 | 0
CH4 | CH4/Coal Mining | 1 | disaggByST_subsource(Coal Mining,CH4) | VT | 41 | 0 | 0 | 0 | 0 | 0 | 0 | 0 | 0 | 0 | 0 | 0 | 0 | 0 | 0 | 0 | 0 | 0 | 0 | 0 | 0 | 0 | 0 | 0 | 0 | 0 | 0 | 0 | 0 | 0 | 0 | 0 | 0 | 0
CH4 | CH4/Coal Mining | 1 | disaggByST_subsource(Coal Mining,CH4) | WA | 41 | 0.070313 | 0.07231 | 0.073828 | 0.066629 | 0.068795 | 0.068443 | 0.064183 | 0.063199 | 0.065209 | 0.057659 | 0.060035 | 0.065016 | 0.081929 | 0.087619 | 0.079483 | 0.074034 | 0.036268 | 0 | 0 | 0 | 0 | 0 | 0 | 0 | 0 | 0 | 0 | 0 | 0 | 0 | 0 | 0 | 0
CH4 | CH4/Coal Mining | 1 | disaggByST_subsource(Coal Mining,CH4) | WI | 41 | 0 | 0 | 0 | 0 | 0 | 0 | 0 | 0 | 0 | 0 | 0 | 0 | 0 | 0 | 0 | 0 | 0 | 0 | 0 | 0 | 0 | 0 | 0 | 0 | 0 | 0 | 0 | 0 | 0 | 0 | 0 | 0 | 0
CH4 | CH4/Coal Mining | 1 | disaggByST_subsource(Coal Mining,CH4) | WV | 41 | 23.2735 | 22.8496 | 22.4345 | 15.8097 | 14.4175 | 14.3483 | 17.1431 | 15.7655 | 16.7568 | 15.8097 | 14.3047 | 15.5766 | 14.1264 | 13.1111 | 13.5665 | 14.3223 | 13.7217 | 13.8157 | 17.5366 | 19.4811 | 19.3864 | 17.1939 | 15.9602 | 15.8218 | 18.0554 | 17.5554 | 15.5568 | 15.9484 | 13.8122 | 12.3796 | 11.6781 | 0 | 0
CH4 | CH4/Coal Mining | 1 | disaggByST_subsource(Coal Mining,CH4) | WY | 41 | 3.2121 | 3.3704 | 3.3043 | 3.6607 | 4.1255 | 4.6063 | 4.8536 | 4.9133 | 5.4996 | 5.8995 | 5.9441 | 6.4807 | 6.5582 | 6.6129 | 6.9676 | 7.0996 | 7.8436 | 7.9287 | 8.1659 | 7.5242 | 7.7196 | 7.6636 | 6.9852 | 6.7519 | 6.904 | 6.5598 | 5.2059 | 5.5357 | 6.3562 | 5.0121 | 3.8999 | 0 | 0
CH4 | CH4/Petroleum Systems | 1 | disaggByST_source(Petroleum Systems,CH4) | AK | 42 | 3.2656 | 3.3324 | 3.2012 | 3.0033 | 3.0876 | 3.2242 | 3.1191 | 2.8476 | 2.521 | 2.1818 | 1.9279 | 1.8597 | 1.984 | 1.9694 | 1.8669 | 1.7423 | 1.491 | 1.3917 | 1.2941 | 1.1737 | 1.0886 | 1.0096 | 0.92321 | 0.87415 | 0.85354 | 0.79836 | 0.78447 | 0.82312 | 0.69638 | 0.66682 | 0.64693 | 0 | 0
CH4 | CH4/Petroleum Systems | 1 | disaggByST_source(Petroleum Systems,CH4) | AL | 42 | 0.11811 | 0.11506 | 0.12047 | 0.11383 | 0.11447 | 0.11372 | 0.10245 | 0.095455 | 0.085578 | 0.080104 | 0.076001 | 0.071512 | 0.06893 | 0.064769 | 0.062868 | 0.062278 | 0.063939 | 0.059974 | 0.060876 | 0.059696 | 0.054229 | 0.05799 | 0.061466 | 0.06737 | 0.064178 | 0.059495 | 0.053255 | 0.047202 | 0.040319 | 0.037335 | 0.038356 | 0 | 0
CH4 | CH4/Petroleum Systems | 1 | disaggByST_source(Petroleum Systems,CH4) | AR | 42 | 0.13606 | 0.13234 | 0.12792 | 0.12805 | 0.12322 | 0.11515 | 0.12042 | 0.11789 | 0.11086 | 0.097948 | 0.10469 | 0.09804 | 0.090877 | 0.093584 | 0.094249 | 0.095886 | 0.092061 | 0.099116 | 0.09772 | 0.085808 | 0.08834 | 0.092217 | 0.099407 | 0.09842 | 0.1021 | 0.088942 | 0.08372 | 0.082818 | 0.096517 | 0.073487 | 0.07571 | 0 | 0
CH4 | CH4/Petroleum Systems | 1 | disaggByST_source(Petroleum Systems,CH4) | AS | 42 | 0 | 0 | 0 | 0 | 0 | 0 | 0 | 0 | 0 | 0 | 0 | 0 | 0 | 0 | 0 | 0 | 0 | 0 | 0 | 0 | 0 | 0 | 0 | 0 | 0 | 0 | 0 | 0 | 0 | 0 | 0 | 0 | 0
CH4 | CH4/Petroleum Systems | 1 | disaggByST_source(Petroleum Systems,CH4) | AZ | 42 | 0.0019639 | 0.0019981 | 0.0018906 | 0.001737 | 0.0011925 | 0.0012724 | 0.0014506 | 0.0015664 | 0.0018028 | 0.001695 | 0.0015376 | 0.0015064 | 0.0015644 | 0.0014147 | 0.0012272 | 0.0012436 | 0.0012939 | 0.0011631 | 0.0011842 | 0.0012065 | 0.0011177 | 0.0010265 | 0.0010832 | 0.0013481 | 0.0013366 | 0.0011419 | 0.0005984 | 0.00048322 | 0.00034914 | 0.000346 | 0.00044501 | 0 | 0
CH4 | CH4/Petroleum Systems | 1 | disaggByST_source(Petroleum Systems,CH4) | CA | 42 | 3.8725 | 3.731 | 3.4627 | 3.4648 | 3.3876 | 3.4441 | 3.5896 | 3.8245 | 3.9773 | 3.6441 | 3.7327 | 3.6838 | 3.6175 | 3.5814 | 3.6879 | 3.6665 | 3.6392 | 3.5822 | 3.6169 | 3.3395 | 3.2849 | 3.354 | 3.5296 | 3.6697 | 3.5814 | 3.3016 | 3.0733 | 2.9683 | 2.6555 | 2.612 | 2.7632 | 0 | 0
CH4 | CH4/Petroleum Systems | 1 | disaggByST_source(Petroleum Systems,CH4) | CO | 42 | 0.7966 | 0.92253 | 1.3457 | 1.4648 | 1.4214 | 1.0274 | 0.98367 | 0.96898 | 0.90006 | 1.1741 | 0.75048 | 0.75803 | 0.74542 | 0.88811 | 0.99761 | 1.0261 | 1.163 | 1.2875 | 1.3859 | 1.3439 | 1.4699 | 1.8282 | 1.6909 | 1.5709 | 1.5819 | 1.4577 | 1.3277 | 1.2825 | 1.0928 | 1.0558 | 1.0359 | 0 | 0
CH4 | CH4/Petroleum Systems | 1 | disaggByST_source(Petroleum Systems,CH4) | CT | 42 | 0 | 0 | 0 | 0 | 0 | 0 | 0 | 0 | 0 | 0 | 0 | 0 | 0 | 0 | 0 | 0 | 0 | 0 | 0 | 0 | 0 | 0 | 0 | 0 | 0 | 0 | 0 | 0 | 0 | 0 | 0 | 0 | 0
CH4 | CH4/Petroleum Systems | 1 | disaggByST_source(Petroleum Systems,CH4) | DC | 42 | 0 | 0 | 0 | 0 | 0 | 0 | 0 | 0 | 0 | 0 | 0 | 0 | 0 | 0 | 0 | 0 | 0 | 0 | 0 | 0 | 0 | 0 | 0 | 0 | 0 | 0 | 0 | 0 | 0 | 0 | 0 | 0 | 0
CH4 | CH4/Petroleum Systems | 1 | disaggByST_source(Petroleum Systems,CH4) | DE | 42 | 0.0070529 | 0.0070521 | 0.007116 | 0.0072935 | 0.0074553 | 0.0073324 | 0.0074597 | 0.0076295 | 0.0077419 | 0.0081472 | 0.0081827 | 0.0084528 | 0.0090676 | 0.0091381 | 0.0091099 | 0.0088047 | 0.0094728 | 0.0091353 | 0.0087515 | 0.0085051 | 0 | 0.0024683 | 0.00308 | 0.0032684 | 0.0026713 | 0.003162 | 0.0039704 | 0.0026344 | 0.0029941 | 0.0030501 | 0.0029761 | 0 | 0
CH4 | CH4/Petroleum Systems | 1 | disaggByST_source(Petroleum Systems,CH4) | FL | 42 | 0 | 0 | 0 | 0 | 0 | 0 | 0 | 0 | 0 | 0 | 0 | 0 | 0 | 0 | 0 | 0 | 0 | 0 | 0 | 0 | 0 | 1.5651e-05 | 0.015555 | 0.015795 | 0.016107 | 0.015912 | 0.014227 | 0.014006 | 0.012652 | 0.011354 | 0.0098904 | 0 | 0
CH4 | CH4/Petroleum Systems | 1 | disaggByST_source(Petroleum Systems,CH4) | FO | 42 | 8.1386 | 8.0996 | 8.1906 | 8.2308 | 8.5414 | 8.4589 | 8.7814 | 8.6137 | 8.6467 | 8.7205 | 8.4643 | 8.3861 | 8.273 | 8.3477 | 8.4192 | 5.9236 | 8.1344 | 7.9816 | 7.6887 | 7.0715 | 6.3556 | 6.1928 | 6.011 | 5.7027 | 5.432 | 5.2003 | 4.8651 | 4.7914 | 4.6614 | 4.6274 | 4.569 | 0 | 0
CH4 | CH4/Petroleum Systems | 1 | disaggByST_source(Petroleum Systems,CH4) | GA | 42 | 0.00025587 | 0.00027906 | 0.00028159 | 0.00028861 | 0.00029502 | 0.00029015 | 0.00029519 | 0.00030191 | 0.00030636 | 0.00028022 | 0.0010111 | 0.00028176 | 0.0002798 | 0.00028198 | 0.00028111 | 0 | 0 | 0 | 0 | 0 | 0.0014209 | 0.0010101 | 0.00052271 | 0 | 0 | 0 | 0 | 0 | 0 | 0 | 0 | 0 | 0
CH4 | CH4/Petroleum Systems | 1 | disaggByST_source(Petroleum Systems,CH4) | GU | 42 | 0 | 0 | 0 | 0 | 0 | 0 | 0 | 0 | 0 | 0 | 0 | 0 | 0 | 0 | 0 | 0 | 0 | 0 | 0 | 0 | 0 | 0 | 0 | 0 | 0 | 0 | 0 | 0 | 0 | 0 | 0 | 0 | 0
CH4 | CH4/Petroleum Systems | 1 | disaggByST_source(Petroleum Systems,CH4) | HI | 42 | 0.0066247 | 0.0073694 | 0.0074363 | 0.0076217 | 0.0077908 | 0.0077252 | 0.0078594 | 0.0080383 | 0.0081566 | 0.0076542 | 0.0076876 | 0.0076962 | 0.0076427 | 0.0077021 | 0.0076783 | 0.0074211 | 0.0076983 | 0.0073954 | 0.0070848 | 0.0068853 | 0.0014776 | 0.0012264 | 0.0012236 | 0.001239 | 0.0013024 | 0.0013775 | 0.0013617 | 0.0012515 | 0.0012175 | 0.00069007 | 0.00077297 | 0 | 0
CH4 | CH4/Petroleum Systems | 1 | disaggByST_source(Petroleum Systems,CH4) | IA | 42 | 0 | 0 | 0 | 0 | 0 | 0 | 0 | 0 | 0 | 0 | 0 | 0 | 0 | 0 | 0 | 0 | 0 | 0 | 0 | 0 | 0 | 0 | 0 | 0 | 0 | 0 | 0 | 0 | 0 | 0 | 0 | 0 | 0
CH4 | CH4/Petroleum Systems | 1 | disaggByST_source(Petroleum Systems,CH4) | ID | 42 | 0 | 0 | 0 | 0 | 0 | 0 | 0 | 0 | 0 | 0 | 0 | 0 | 0 | 0 | 0 | 0 | 0 | 0 | 0 | 0 | 0 | 0 | 0 | 0 | 0 | 0 | 0 | 0 | 0 | 0 | 0 | 0 | 0
CH4 | CH4/Petroleum Systems | 1 | disaggByST_source(Petroleum Systems,CH4) | IL | 42 | 2.0616 | 1.9617 | 1.9275 | 1.7187 | 1.6706 | 1.5816 | 1.693 | 1.5728 | 1.3462 | 1.2438 | 1.2512 | 1.0729 | 1.1434 | 1.1509 | 1.147 | 1.1508 | 1.1573 | 1.156 | 1.0964 | 1.0439 | 0.99003 | 0.95065 | 0.87079 | 0.97387 | 0.98264 | 0.98012 | 1.0054 | 0.99129 | 0.93908 | 0.95498 | 1.105 | 0 | 0
CH4 | CH4/Petroleum Systems | 1 | disaggByST_source(Petroleum Systems,CH4) | IN | 42 | 1.2813 | 1.2776 | 1.2425 | 1.1232 | 0.99971 | 1.1127 | 1.1267 | 0.9761 | 0.888 | 0.82751 | 0.8774 | 0.87089 | 0.83223 | 0.83333 | 0.8307 | 0.83295 | 0.83731 | 0.83733 | 0.79311 | 0.75504 | 0.73672 | 0.70721 | 0.65461 | 0.72332 | 0.71713 | 0.45793 | 0.20872 | 0.25579 | 0.19651 | 0.20369 | 0.22099 | 0 | 0
CH4 | CH4/Petroleum Systems | 1 | disaggByST_source(Petroleum Systems,CH4) | KS | 42 | 2.489 | 2.459 | 2.3853 | 2.2616 | 2.2609 | 2.2107 | 2.5028 | 2.3637 | 2.3066 | 2.2224 | 2.225 | 2.2065 | 2.1729 | 2.1825 | 2.2079 | 2.2245 | 2.2365 | 2.2299 | 2.1982 | 2.2174 | 2.2213 | 2.2014 | 2.1167 | 2.436 | 2.5513 | 2.5314 | 2.6165 | 2.6376 | 2.3631 | 2.3501 | 2.5843 | 0 | 0
CH4 | CH4/Petroleum Systems | 1 | disaggByST_source(Petroleum Systems,CH4) | KY | 42 | 0.091036 | 0.091065 | 0.090953 | 0.09061 | 0.089879 | 0.089091 | 0.10073 | 0.20563 | 0.21722 | 0.22842 | 0.26474 | 0.21915 | 0.24946 | 0.21761 | 0.25781 | 0.25085 | 0.24552 | 0.26559 | 0.25567 | 0.22494 | 0.24708 | 0.27971 | 0.21614 | 0.24313 | 0.31746 | 0.2671 | 0.24285 | 0.26487 | 0.23115 | 0.22114 | 0.25698 | 0 | 0
CH4 | CH4/Petroleum Systems | 1 | disaggByST_source(Petroleum Systems,CH4) | LA | 42 | 2.0859 | 2.0716 | 2.0326 | 1.9608 | 1.9042 | 1.8822 | 1.8983 | 1.8523 | 1.7802 | 1.657 | 1.6405 | 1.6156 | 1.5089 | 1.5114 | 1.4764 | 1.4493 | 1.4319 | 1.4761 | 1.4289 | 1.3156 | 1.2796 | 1.2558 | 1.1953 | 1.3025 | 1.2853 | 1.2463 | 1.2366 | 1.1918 | 1.0939 | 1.1041 | 1.1148 | 0 | 0
CH4 | CH4/Petroleum Systems | 1 | disaggByST_source(Petroleum Systems,CH4) | MA | 42 | 0 | 0 | 0 | 0 | 0 | 0 | 0 | 0 | 0 | 0 | 0 | 0 | 0 | 0 | 0 | 0 | 0 | 0 | 0 | 0 | 0 | 0 | 0 | 0 | 0 | 0 | 0 | 0 | 0 | 0 | 0 | 0 | 0
CH4 | CH4/Petroleum Systems | 1 | disaggByST_source(Petroleum Systems,CH4) | MD | 42 | 0 | 0 | 0 | 0 | 0 | 0 | 0 | 0 | 0 | 0 | 0 | 0 | 0 | 0 | 0 | 0 | 0 | 0 | 0 | 0 | 0 | 0 | 0 | 0 | 0 | 0 | 0 | 0 | 0 | 0 | 0 | 0 | 0
CH4 | CH4/Petroleum Systems | 1 | disaggByST_source(Petroleum Systems,CH4) | ME | 42 | 0 | 0 | 0 | 0 | 0 | 0 | 0 | 0 | 0 | 0 | 0 | 0 | 0 | 0 | 0 | 0 | 0 | 0 | 0 | 0 | 0 | 0 | 0 | 0 | 0 | 0 | 0 | 0 | 0 | 0 | 0 | 0 | 0
CH4 | CH4/Petroleum Systems | 1 | disaggByST_source(Petroleum Systems,CH4) | MI | 42 | 0.11733 | 0.11002 | 0.10484 | 0.096082 | 0.092531 | 0.088589 | 0.10437 | 0.21933 | 0.2175 | 0.21994 | 0.22766 | 0.22566 | 0.22078 | 0.21502 | 0.2099 | 0.21263 | 0.21385 | 0.21394 | 0.20583 | 0.21176 | 0.20625 | 0.19918 | 0.18686 | 0.21108 | 0.20977 | 0.20531 | 0.20286 | 0.19868 | 0.1788 | 0.17748 | 0.18557 | 0 | 0
CH4 | CH4/Petroleum Systems | 1 | disaggByST_source(Petroleum Systems,CH4) | MN | 42 | 0.0127 | 0.013454 | 0.013576 | 0.013915 | 0.015289 | 0.01556 | 0.015831 | 0.017384 | 0.01764 | 0.017125 | 0.017199 | 0.017479 | 0.017358 | 0.017493 | 0.017439 | 0.016855 | 0.018231 | 0.017513 | 0.017395 | 0.016548 | 0.015695 | 0.015211 | 0.015617 | 0.015873 | 0.014967 | 0.013816 | 0.015056 | 0.016237 | 0.017277 | 0.01758 | 0.018428 | 0 | 0
CH4 | CH4/Petroleum Systems | 1 | disaggByST_source(Petroleum Systems,CH4) | MO | 42 | 0.017762 | 0.018599 | 0.019565 | 0.019313 | 0.015927 | 0.016386 | 0.016054 | 0.015343 | 0.012445 | 0.013226 | 0.013679 | 0.013381 | 0.010033 | 0.012833 | 0.010647 | 0.013896 | 0.014337 | 0.01431 | 0.018587 | 0.021385 | 0.020129 | 0.028528 | 0.02871 | 0.033867 | 0.032966 | 0.0023419 | 0.0019197 | 0.0018045 | 0.0013103 | 0.0011829 | 0.0012794 | 0 | 0
CH4 | CH4/Petroleum Systems | 1 | disaggByST_source(Petroleum Systems,CH4) | MP | 42 | 0 | 0 | 0 | 0 | 0 | 0 | 0 | 0 | 0 | 0 | 0 | 0 | 0 | 0 | 0 | 0 | 0 | 0 | 0 | 0 | 0 | 0 | 0 | 0 | 0 | 0 | 0 | 0 | 0 | 0 | 0 | 0 | 0
CH4 | CH4/Petroleum Systems | 1 | disaggByST_source(Petroleum Systems,CH4) | MS | 42 | 0.29441 | 0.28355 | 0.26275 | 0.24102 | 0.22296 | 0.22539 | 0.22549 | 0.23591 | 0.23349 | 0.20461 | 0.2408 | 0.23064 | 0.21843 | 0.215 | 0.23662 | 0.22955 | 0.2384 | 0.27214 | 0.28217 | 0.24311 | 0.24828 | 0.22287 | 0.2102 | 0.21802 | 0.21811 | 0.20558 | 0.1862 | 0.1726 | 0.15404 | 0.1548 | 0.16924 | 0 | 0
CH4 | CH4/Petroleum Systems | 1 | disaggByST_source(Petroleum Systems,CH4) | MT | 42 | 0.31766 | 0.31675 | 0.29918 | 0.29584 | 0.29741 | 0.29233 | 0.27985 | 0.28573 | 0.30454 | 0.28113 | 0.28778 | 0.30421 | 0.30586 | 0.35407 | 0.42968 | 0.52501 | 0.54152 | 0.50789 | 0.42126 | 0.3506 | 0.35462 | 0.35163 | 0.38009 | 0.38457 | 0.39822 | 0.38359 | 0.33028 | 0.33994 | 0.29175 | 0.29182 | 0.28759 | 0 | 0
CH4 | CH4/Petroleum Systems | 1 | disaggByST_source(Petroleum Systems,CH4) | NC | 42 | 0.00015113 | 0.00015112 | 0 | 0 | 0 | 0 | 0 | 0 | 0 | 0 | 0 | 0 | 0 | 0 | 0 | 0 | 0 | 0 | 0 | 0 | 0 | 0 | 0 | 0 | 0 | 0 | 0 | 0 | 0 | 0 | 0 | 0 | 0
CH4 | CH4/Petroleum Systems | 1 | disaggByST_source(Petroleum Systems,CH4) | ND | 42 | 0.41856 | 0.395 | 0.36016 | 0.34915 | 0.32544 | 0.35978 | 0.40718 | 0.43679 | 0.39897 | 0.33685 | 0.37005 | 0.39829 | 0.39107 | 0.37638 | 0.38945 | 0.44404 | 0.55898 | 0.63588 | 0.89427 | 0.90937 | 1.2376 | 1.5818 | 2.061 | 2.294 | 2.493 | 2.3101 | 1.9345 | 1.9986 | 2.4502 | 2.6893 | 2.0645 | 0 | 0
CH4 | CH4/Petroleum Systems | 1 | disaggByST_source(Petroleum Systems,CH4) | NE | 42 | 0.14865 | 0.14809 | 0.14121 | 0.13324 | 0.12854 | 0.12565 | 0.11836 | 0.11209 | 0.10884 | 0.10514 | 0.10312 | 0.10124 | 0.098624 | 0.094195 | 0.090709 | 0.086211 | 0.083565 | 0.082206 | 0.078866 | 0.076141 | 0.075652 | 0.075927 | 0.072244 | 0.080482 | 0.083885 | 0.084148 | 0.084064 | 0.084 | 0.075921 | 0.074857 | 0.08138 | 0 | 0
CH4 | CH4/Petroleum Systems | 1 | disaggByST_source(Petroleum Systems,CH4) | NH | 42 | 0 | 0 | 0 | 0 | 0 | 0 | 0 | 0 | 0 | 0 | 0 | 0 | 0 | 0 | 0 | 0 | 0 | 0 | 0 | 0 | 0 | 0 | 0 | 0 | 0 | 0 | 0 | 0 | 0 | 0 | 0 | 0 | 0
CH4 | CH4/Petroleum Systems | 1 | disaggByST_source(Petroleum Systems,CH4) | NJ | 42 | 0.023118 | 0.016849 | 0.023102 | 0.021229 | 0.022899 | 0.026501 | 0.026962 | 0.030791 | 0.031244 | 0.028126 | 0.030646 | 0.028541 | 0.028965 | 0.028839 | 0.033576 | 0.030942 | 0.034185 | 0.031236 | 0.029924 | 0.025347 | 0.01296 | 0.013457 | 0.013215 | 0.010949 | 0.011305 | 0.012066 | 0.012162 | 0.01357 | 0.011128 | 0.016167 | 0.016042 | 0 | 0
CH4 | CH4/Petroleum Systems | 1 | disaggByST_source(Petroleum Systems,CH4) | NM | 42 | 1.1376 | 1.1977 | 1.2175 | 1.212 | 1.2363 | 1.254 | 1.2942 | 1.312 | 1.2871 | 1.2768 | 1.3641 | 1.4349 | 1.3755 | 1.398 | 1.3704 | 1.3624 | 1.4273 | 1.438 | 1.5096 | 1.4616 | 1.541 | 1.6569 | 1.6921 | 1.7765 | 1.7958 | 1.7187 | 1.6185 | 1.6803 | 1.763 | 2.1475 | 2.0903 | 0 | 0
CH4 | CH4/Petroleum Systems | 1 | disaggByST_source(Petroleum Systems,CH4) | NV | 42 | 0.01812 | 0.073279 | 0.018673 | 0.0082268 | 0.010771 | 0.010054 | 0.0092801 | 0.0082702 | 0.0079273 | 0.0064607 | 0.0058438 | 0.0058971 | 0.005822 | 0.0055542 | 0.0050272 | 0.005502 | 0.0052648 | 0.0056671 | 0.0057786 | 0.0055724 | 0.0053582 | 0.0051022 | 0.0046572 | 0.0046853 | 0.0050102 | 0.0042734 | 0.0043108 | 0.0040743 | 0.0035911 | 0.0038814 | 0.0039228 | 0 | 0
CH4 | CH4/Petroleum Systems | 1 | disaggByST_source(Petroleum Systems,CH4) | NY | 42 | 0.0021083 | 0.0021081 | 0 | 0 | 0 | 0 | 0 | 0 | 0 | 0.002723 | 0.041255 | 0.053512 | 0.071104 | 0.24498 | 0.16929 | 0.22011 | 0.26434 | 0.254 | 0.19335 | 0.17356 | 0.18346 | 0.18023 | 0.15003 | 0.17417 | 0.17563 | 0.1639 | 0.16641 | 0.16335 | 0.14595 | 0.15155 | 0.14903 | 0 | 0
CH4 | CH4/Petroleum Systems | 1 | disaggByST_source(Petroleum Systems,CH4) | OH | 42 | 1.6446 | 1.4789 | 1.3636 | 1.4107 | 1.2968 | 1.2509 | 1.2588 | 1.266 | 1.1094 | 1.1665 | 1.2658 | 1.3428 | 1.3456 | 1.2721 | 1.3493 | 1.3859 | 1.4022 | 1.4549 | 1.3924 | 1.2483 | 1.2037 | 1.1679 | 1.0888 | 1.1982 | 1.1911 | 1.1418 | 1.1044 | 1.0502 | 0.90513 | 0.88257 | 0.90101 | 0 | 0
CH4 | CH4/Petroleum Systems | 1 | disaggByST_source(Petroleum Systems,CH4) | OK | 42 | 3.7479 | 3.6055 | 3.4454 | 3.2916 | 3.2005 | 3.1207 | 3.0655 | 2.9207 | 2.7707 | 2.6776 | 2.623 | 2.5781 | 2.5192 | 2.5311 | 2.5052 | 2.5056 | 2.4216 | 2.4527 | 2.4851 | 2.3912 | 2.3776 | 2.6473 | 2.7499 | 3.0787 | 3.1027 | 2.8748 | 2.7319 | 2.7612 | 2.5122 | 2.4209 | 2.5029 | 0 | 0
CH4 | CH4/Petroleum Systems | 1 | disaggByST_source(Petroleum Systems,CH4) | OR | 42 | 0 | 0 | 0 | 0 | 0 | 0 | 0 | 0 | 0 | 0 | 0 | 0 | 0 | 0 | 0 | 0 | 0 | 0 | 0 | 0 | 0 | 0 | 0 | 0 | 0 | 0 | 0 | 0 | 0 | 0 | 0 | 0 | 0
CH4 | CH4/Petroleum Systems | 1 | disaggByST_source(Petroleum Systems,CH4) | PA | 42 | 0.15946 | 0.63701 | 0.38867 | 0.49506 | 0.46402 | 0.34697 | 0.69217 | 0.76528 | 0.67785 | 0.61529 | 0.77243 | 0.91892 | 0.81125 | 0.89212 | 0.95252 | 1.0042 | 1.07 | 0.29914 | 1.3851 | 0.86819 | 1.256 | 1.2322 | 1.1153 | 1.1462 | 1.2708 | 1.0998 | 1.0356 | 1.0532 | 0.85025 | 0.93318 | 0.99175 | 0 | 0
CH4 | CH4/Petroleum Systems | 1 | disaggByST_source(Petroleum Systems,CH4) | PR | 42 | 0 | 0 | 0 | 0 | 0 | 0 | 0 | 0 | 0 | 0 | 0 | 0 | 0 | 0 | 0 | 0 | 0 | 0 | 0 | 0 | 0 | 0 | 0 | 0 | 0 | 0 | 0 | 0 | 0 | 0 | 0 | 0 | 0
CH4 | CH4/Petroleum Systems | 1 | disaggByST_source(Petroleum Systems,CH4) | RI | 42 | 0 | 0 | 0 | 0 | 0 | 0 | 0 | 0 | 0 | 0 | 0 | 0 | 0 | 0 | 0 | 0 | 0 | 0 | 0 | 0 | 0 | 0 | 0 | 0 | 0 | 0 | 0 | 0 | 0 | 0 | 0 | 0 | 0
CH4 | CH4/Petroleum Systems | 1 | disaggByST_source(Petroleum Systems,CH4) | SC | 42 | 0 | 0 | 0 | 0 | 0 | 0 | 0 | 0 | 0 | 0 | 0 | 0 | 0 | 0 | 0 | 0 | 0 | 0 | 0 | 0 | 0 | 0 | 0 | 0 | 0 | 0 | 0 | 0 | 0 | 0 | 0 | 0 | 0
CH4 | CH4/Petroleum Systems | 1 | disaggByST_source(Petroleum Systems,CH4) | SD | 42 | 0.01691 | 0.015718 | 0.015979 | 0.014619 | 0.017155 | 0.014747 | 0.017069 | 0.018231 | 0.012817 | 0.015088 | 0.012469 | 0.016559 | 0.0137 | 0.012717 | 0.01609 | 0.018196 | 0.017961 | 0.022026 | 0.018584 | 0.015457 | 0.017262 | 0.017501 | 0.017518 | 0.019637 | 0.016561 | 0.01331 | 0.012399 | 0.011712 | 0.012136 | 0.0114 | 0.010511 | 0 | 0
CH4 | CH4/Petroleum Systems | 1 | disaggByST_source(Petroleum Systems,CH4) | TN | 42 | 0.041055 | 0.038914 | 0.018235 | 0.024076 | 0.038509 | 0.036629 | 0.021568 | 0.034967 | 0.034023 | 0.038405 | 0.032635 | 0.037985 | 0.037826 | 0.040987 | 0.041637 | 0.042178 | 0.048217 | 0.044157 | 0.041537 | 0.04333 | 0.048894 | 0.047316 | 0.048287 | 0.060573 | 0.057449 | 0.053507 | 0.056564 | 0.057468 | 0.051213 | 0.051205 | 0.057977 | 0 | 0
CH4 | CH4/Petroleum Systems | 1 | disaggByST_source(Petroleum Systems,CH4) | TX | 42 | 13.511 | 13.4695 | 13.4246 | 13.8285 | 12.9099 | 13.092 | 12.8892 | 13.3666 | 12.4979 | 11.7813 | 12.0615 | 12.3369 | 11.7548 | 12.5191 | 12.2917 | 12.8432 | 13.3387 | 13.6995 | 14.0718 | 12.0752 | 13.2383 | 14.9766 | 15.786 | 16.5888 | 16.4271 | 14.5902 | 13.6403 | 13.7925 | 13.4655 | 14.8077 | 14.5752 | 0 | 0
CH4 | CH4/Petroleum Systems | 1 | disaggByST_source(Petroleum Systems,CH4) | UM | 42 | 0 | 0 | 0 | 0 | 0 | 0 | 0 | 0 | 0 | 0 | 0 | 0 | 0 | 0 | 0 | 0 | 0 | 0 | 0 | 0 | 0 | 0 | 0 | 0 | 0 | 0 | 0 | 0 | 0 | 0 | 0 | 0 | 0
CH4 | CH4/Petroleum Systems | 1 | disaggByST_source(Petroleum Systems,CH4) | UT | 42 | 0.23036 | 0.23178 | 0.21815 | 0.20607 | 0.20127 | 0.20418 | 0.20231 | 0.20623 | 0.20971 | 0.18296 | 0.18714 | 0.22438 | 0.20456 | 0.19601 | 0.26169 | 0.32691 | 0.50244 | 0.56911 | 0.73494 | 0.4731 | 0.4848 | 0.53526 | 0.58443 | 0.61986 | 0.58989 | 0.41052 | 0.37606 | 0.38167 | 0.34628 | 0.33923 | 0.35525 | 0 | 0
CH4 | CH4/Petroleum Systems | 1 | disaggByST_source(Petroleum Systems,CH4) | VA | 42 | 0.0028564 | 0.0029651 | 0.0038911 | 0.0049106 | 0.0052209 | 0.0042217 | 0.0042587 | 0.0043207 | 0.0043201 | 0.0040352 | 0.0044245 | 0.0046499 | 0.0092313 | 0.0051618 | 0.0052896 | 0.0055139 | 0.0025067 | 0.0055733 | 0.0053457 | 0.0050156 | 0.0065053 | 0.0021818 | 0.0020105 | 0.001935 | 0.0023612 | 0.0022445 | 0.0021179 | 0.0020166 | 0.0013224 | 0.0017969 | 0.0013178 | 0 | 0
CH4 | CH4/Petroleum Systems | 1 | disaggByST_source(Petroleum Systems,CH4) | VI | 42 | 0 | 0 | 0 | 0 | 0 | 0 | 0 | 0 | 0 | 0 | 0 | 0 | 0 | 0 | 0 | 0 | 0 | 0 | 0 | 0 | 0.018762 | 0.034681 | 0.0066721 | 0.0001859 | 0.00034983 | 0.00015548 | 0.00021643 | 0.00021406 | 0.0001874 | 0.00019475 | 0.0018956 | 0 | 0
CH4 | CH4/Petroleum Systems | 1 | disaggByST_source(Petroleum Systems,CH4) | VT | 42 | 0 | 0 | 0 | 0 | 0 | 0 | 0 | 0 | 0 | 0 | 0 | 0 | 0 | 0 | 0 | 0 | 0 | 0 | 0 | 0 | 0 | 0 | 0 | 0 | 0 | 0 | 0 | 0 | 0 | 0 | 0 | 0 | 0
CH4 | CH4/Petroleum Systems | 1 | disaggByST_source(Petroleum Systems,CH4) | WA | 42 | 0.02472 | 0.024989 | 0.026655 | 0.028043 | 0.02792 | 0.028958 | 0.029461 | 0.031101 | 0.031559 | 0.030098 | 0.030829 | 0.0313 | 0.031257 | 0.031746 | 0.031382 | 0.031 | 0.03256 | 0.031279 | 0.030157 | 0.029308 | 0.027418 | 0.023329 | 0.033179 | 0.032678 | 0.016882 | 0.024761 | 0.025011 | 0.024893 | 0.023078 | 0.025384 | 0.015764 | 0 | 0
CH4 | CH4/Petroleum Systems | 1 | disaggByST_source(Petroleum Systems,CH4) | WI | 42 | 0.0016625 | 0.0016723 | 0.0016875 | 0.0017296 | 0.001768 | 0.0017388 | 0.001769 | 0.0019619 | 0.0019908 | 0.0017125 | 0.0017199 | 0.0017219 | 0.0017099 | 0.0017232 | 0.0017179 | 0.0016603 | 0.0017902 | 0.0017198 | 0.0016475 | 0.0016011 | 0.0050289 | 0.0022252 | 0.0021257 | 0.0040224 | 0.0022319 | 0.0018768 | 0.0020009 | 0.0021042 | 0.00072994 | 0.00019475 | 0.00020549 | 0 | 0
CH4 | CH4/Petroleum Systems | 1 | disaggByST_source(Petroleum Systems,CH4) | WV | 42 | 0.27699 | 0.27159 | 0.27082 | 0.26589 | 0.28213 | 0.28019 | 0.27946 | 0.31918 | 0.31996 | 0.31771 | 0.20676 | 0.30302 | 0.35198 | 0.31958 | 0.34376 | 0.33064 | 0.3525 | 0.37901 | 0.3727 | 0.34247 | 0.36497 | 0.34443 | 0.37645 | 0.40558 | 0.40757 | 0.35403 | 0.3419 | 0.34164 | 0.30212 | 0.29656 | 0.39267 | 0 | 0
CH4 | CH4/Petroleum Systems | 1 | disaggByST_source(Petroleum Systems,CH4) | WY | 42 | 1.2814 | 1.2416 | 1.21 | 1.2166 | 1.2072 | 1.208 | 1.1979 | 1.2201 | 1.1811 | 1.1087 | 1.204 | 1.2601 | 1.2028 | 1.2041 | 1.2301 | 1.2973 | 1.4337 | 1.4231 | 1.3846 | 1.1755 | 1.185 | 1.1833 | 1.0678 | 1.142 | 1.1941 | 1.1036 | 0.99685 | 1.0077 | 0.94783 | 0.94996 | 0.92955 | 0 | 0
CH4 | CH4/Wastewater Treatment | 1 | disaggByST_source(Wastewater Treatment,CH4) | AK | 43 | 0.033594 | 0.034673 | 0.035709 | 0.035996 | 0.03568 | 0.035135 | 0.034642 | 0.034561 | 0.034746 | 0.034787 | 0.034647 | 0.034417 | 0.034368 | 0.034162 | 0.034035 | 0.033854 | 0.033528 | 0.033013 | 0.032752 | 0.032577 | 0.032512 | 0.032772 | 0.032905 | 0.031893 | 0.031483 | 0.030631 | 0.029863 | 0.028892 | 0.027943 | 0.026973 | 0.026952 | 0 | 0
CH4 | CH4/Wastewater Treatment | 1 | disaggByST_source(Wastewater Treatment,CH4) | AL | 43 | 0.6677 | 0.67451 | 0.68777 | 0.69265 | 0.71168 | 0.67355 | 0.66367 | 0.67358 | 0.66119 | 0.65765 | 0.63716 | 0.61448 | 0.60923 | 0.59875 | 0.59659 | 0.5971 | 0.59235 | 0.59196 | 0.58364 | 0.54282 | 0.54419 | 0.54374 | 0.53693 | 0.5246 | 0.52261 | 0.52839 | 0.52644 | 0.5217 | 0.52079 | 0.51675 | 0.52428 | 0 | 0
CH4 | CH4/Wastewater Treatment | 1 | disaggByST_source(Wastewater Treatment,CH4) | AR | 43 | 0.3101 | 0.31797 | 0.32821 | 0.33393 | 0.34502 | 0.34476 | 0.3492 | 0.35487 | 0.35488 | 0.36237 | 0.36221 | 0.36125 | 0.36484 | 0.36374 | 0.3671 | 0.37144 | 0.37303 | 0.3752 | 0.37651 | 0.35906 | 0.36312 | 0.36471 | 0.36332 | 0.36148 | 0.36277 | 0.36922 | 0.37095 | 0.37188 | 0.37302 | 0.3753 | 0.38274 | 0 | 0
CH4 | CH4/Wastewater Treatment | 1 | disaggByST_source(Wastewater Treatment,CH4) | AS | 43 | 0.0027426 | 0.0028265 | 0.0029079 | 0.0029414 | 0.0029676 | 0.0029808 | 0.0029657 | 0.0029866 | 0.0030045 | 0.0030232 | 0.0029854 | 0.0029355 | 0.0028834 | 0.0028303 | 0.0027653 | 0.0027095 | 0.0026424 | 0.0025669 | 0.0024999 | 0.0024332 | 0.0023517 | 0.0023176 | 0.0022784 | 0.0021856 | 0.0021261 | 0.0020824 | 0.0019851 | 0.0018869 | 0.0017947 | 0.001702 | 0.0016821 | 0 | 0
CH4 | CH4/Wastewater Treatment | 1 | disaggByST_source(Wastewater Treatment,CH4) | AZ | 43 | 0.23395 | 0.24082 | 0.24903 | 0.25386 | 0.26094 | 0.26768 | 0.26994 | 0.2752 | 0.28086 | 0.2862 | 0.29028 | 0.29125 | 0.29386 | 0.29487 | 0.29522 | 0.29868 | 0.30219 | 0.30318 | 0.3038 | 0.30048 | 0.2958 | 0.29697 | 0.29846 | 0.29321 | 0.29289 | 0.29578 | 0.29272 | 0.28879 | 0.28575 | 0.28268 | 0.29011 | 0 | 0
CH4 | CH4/Wastewater Treatment | 1 | disaggByST_source(Wastewater Treatment,CH4) | CA | 43 | 1.9266 | 1.9631 | 1.9961 | 1.9848 | 1.9798 | 1.9602 | 1.9365 | 1.9449 | 1.9499 | 1.9712 | 1.9775 | 1.9652 | 1.9665 | 1.9522 | 1.9309 | 1.9102 | 1.8845 | 1.8658 | 1.8519 | 1.8356 | 1.8059 | 1.8096 | 1.8145 | 1.7812 | 1.7722 | 1.7786 | 1.7427 | 1.7041 | 1.6676 | 1.6269 | 1.6464 | 0 | 0
CH4 | CH4/Wastewater Treatment | 1 | disaggByST_source(Wastewater Treatment,CH4) | CO | 43 | 0.31581 | 0.32257 | 0.3322 | 0.3359 | 0.34307 | 0.34727 | 0.34732 | 0.34946 | 0.35555 | 0.36159 | 0.36439 | 0.36363 | 0.36725 | 0.36351 | 0.35799 | 0.35664 | 0.36127 | 0.36366 | 0.36383 | 0.36035 | 0.35503 | 0.35681 | 0.35921 | 0.35368 | 0.3483 | 0.35196 | 0.35369 | 0.35355 | 0.3523 | 0.35163 | 0.35141 | 0 | 0
CH4 | CH4/Wastewater Treatment | 1 | disaggByST_source(Wastewater Treatment,CH4) | CT | 43 | 0.19579 | 0.19673 | 0.19673 | 0.19406 | 0.19144 | 0.18812 | 0.18421 | 0.183 | 0.18173 | 0.18099 | 0.18005 | 0.17793 | 0.17639 | 0.17472 | 0.17155 | 0.16875 | 0.16554 | 0.16234 | 0.15998 | 0.15722 | 0.15394 | 0.15341 | 0.15262 | 0.14822 | 0.14619 | 0.14518 | 0.14048 | 0.13595 | 0.13188 | 0.12745 | 0.1285 | 0 | 0
CH4 | CH4/Wastewater Treatment | 1 | disaggByST_source(Wastewater Treatment,CH4) | DC | 43 | 0.035177 | 0.034977 | 0.034797 | 0.034095 | 0.03318 | 0.032124 | 0.030914 | 0.030327 | 0.029864 | 0.029838 | 0.029602 | 0.029243 | 0.028718 | 0.028023 | 0.027385 | 0.026822 | 0.026399 | 0.025978 | 0.025739 | 0.025754 | 0.025638 | 0.026115 | 0.026596 | 0.026476 | 0.026596 | 0.026994 | 0.02658 | 0.026089 | 0.025563 | 0.024901 | 0.025321 | 0 | 0
CH4 | CH4/Wastewater Treatment | 1 | disaggByST_source(Wastewater Treatment,CH4) | DE | 43 | 0.086946 | 0.090277 | 0.093941 | 0.096117 | 0.099727 | 0.10225 | 0.10489 | 0.10687 | 0.10802 | 0.1118 | 0.11326 | 0.11473 | 0.11715 | 0.1177 | 0.11964 | 0.12181 | 0.1232 | 0.12455 | 0.12619 | 0.12164 | 0.12146 | 0.12457 | 0.12541 | 0.12562 | 0.1267 | 0.12958 | 0.13078 | 0.13182 | 0.1328 | 0.13441 | 0.12854 | 0 | 0
CH4 | CH4/Wastewater Treatment | 1 | disaggByST_source(Wastewater Treatment,CH4) | FL | 43 | 1.1553 | 1.1762 | 1.1974 | 1.2035 | 1.2221 | 1.1808 | 1.1648 | 1.1819 | 1.1749 | 1.1681 | 1.1524 | 1.1273 | 1.1236 | 1.1138 | 1.1129 | 1.1104 | 1.1015 | 1.0908 | 1.0721 | 1.0301 | 1.0165 | 1.0193 | 1.0179 | 0.99291 | 0.98927 | 1.0007 | 0.99151 | 0.97594 | 0.96341 | 0.94366 | 0.96069 | 0 | 0
CH4 | CH4/Wastewater Treatment | 1 | disaggByST_source(Wastewater Treatment,CH4) | GA | 43 | 0.60832 | 0.62366 | 0.64279 | 0.65148 | 0.66806 | 0.66868 | 0.67374 | 0.68523 | 0.69013 | 0.70352 | 0.70718 | 0.7071 | 0.71261 | 0.71039 | 0.71299 | 0.71782 | 0.72239 | 0.72651 | 0.72723 | 0.70885 | 0.70733 | 0.7098 | 0.71022 | 0.70125 | 0.70033 | 0.70835 | 0.70751 | 0.70394 | 0.7012 | 0.69846 | 0.70233 | 0 | 0
CH4 | CH4/Wastewater Treatment | 1 | disaggByST_source(Wastewater Treatment,CH4) | GU | 43 | 0.0077936 | 0.0080414 | 0.008287 | 0.0082364 | 0.0080602 | 0.0079781 | 0.007848 | 0.0078406 | 0.0079098 | 0.0079837 | 0.0080365 | 0.007964 | 0.007883 | 0.0077905 | 0.0076608 | 0.0075462 | 0.0074141 | 0.0072855 | 0.0071817 | 0.0070724 | 0.0069174 | 0.0069016 | 0.0068861 | 0.0067147 | 0.0066439 | 0.0066297 | 0.0064462 | 0.0062572 | 0.0060846 | 0.005906 | 0.0059804 | 0 | 0
CH4 | CH4/Wastewater Treatment | 1 | disaggByST_source(Wastewater Treatment,CH4) | HI | 43 | 0.066526 | 0.068054 | 0.069459 | 0.069151 | 0.068955 | 0.068219 | 0.066994 | 0.066816 | 0.066169 | 0.06535 | 0.0649 | 0.06438 | 0.064149 | 0.0637 | 0.063282 | 0.063091 | 0.062459 | 0.061347 | 0.060939 | 0.060291 | 0.059479 | 0.059799 | 0.059994 | 0.058904 | 0.058313 | 0.058291 | 0.056769 | 0.054875 | 0.053258 | 0.051357 | 0.051472 | 0 | 0
CH4 | CH4/Wastewater Treatment | 1 | disaggByST_source(Wastewater Treatment,CH4) | IA | 43 | 0.47621 | 0.48402 | 0.49846 | 0.4987 | 0.51223 | 0.51995 | 0.51841 | 0.51384 | 0.52238 | 0.53044 | 0.529 | 0.5211 | 0.53073 | 0.52876 | 0.52115 | 0.52456 | 0.53972 | 0.54822 | 0.55712 | 0.55418 | 0.55275 | 0.55542 | 0.55448 | 0.54977 | 0.53383 | 0.54162 | 0.55483 | 0.56584 | 0.57307 | 0.58238 | 0.59307 | 0 | 0
CH4 | CH4/Wastewater Treatment | 1 | disaggByST_source(Wastewater Treatment,CH4) | ID | 43 | 0.11272 | 0.11545 | 0.11838 | 0.12089 | 0.12543 | 0.12481 | 0.12686 | 0.1262 | 0.12833 | 0.1287 | 0.12962 | 0.125 | 0.12668 | 0.12581 | 0.12512 | 0.12482 | 0.12755 | 0.12916 | 0.12785 | 0.12562 | 0.12428 | 0.12714 | 0.12788 | 0.12542 | 0.12531 | 0.12554 | 0.1262 | 0.12703 | 0.12743 | 0.12615 | 0.13196 | 0 | 0
CH4 | CH4/Wastewater Treatment | 1 | disaggByST_source(Wastewater Treatment,CH4) | IL | 43 | 0.79265 | 0.80368 | 0.81677 | 0.8124 | 0.81248 | 0.80922 | 0.7895 | 0.7905 | 0.79316 | 0.7931 | 0.79241 | 0.783 | 0.78417 | 0.77631 | 0.75798 | 0.74514 | 0.73618 | 0.72856 | 0.72272 | 0.71368 | 0.70268 | 0.70074 | 0.6982 | 0.68309 | 0.67085 | 0.66891 | 0.65937 | 0.64575 | 0.63122 | 0.61855 | 0.62447 | 0 | 0
CH4 | CH4/Wastewater Treatment | 1 | disaggByST_source(Wastewater Treatment,CH4) | IN | 43 | 0.41167 | 0.41806 | 0.42473 | 0.42401 | 0.42613 | 0.42627 | 0.42099 | 0.42125 | 0.42271 | 0.42502 | 0.42448 | 0.42061 | 0.42135 | 0.41804 | 0.41138 | 0.40841 | 0.40726 | 0.40787 | 0.41091 | 0.40423 | 0.40116 | 0.40155 | 0.39897 | 0.39324 | 0.38894 | 0.39086 | 0.38856 | 0.38464 | 0.38118 | 0.37691 | 0.38186 | 0 | 0
CH4 | CH4/Wastewater Treatment | 1 | disaggByST_source(Wastewater Treatment,CH4) | KS | 43 | 0.39878 | 0.40532 | 0.41612 | 0.41497 | 0.42512 | 0.4312 | 0.42593 | 0.42509 | 0.43378 | 0.43998 | 0.43859 | 0.4327 | 0.44208 | 0.4381 | 0.42627 | 0.42573 | 0.43481 | 0.44069 | 0.45103 | 0.44274 | 0.44034 | 0.44085 | 0.44026 | 0.43515 | 0.42229 | 0.42676 | 0.4367 | 0.44395 | 0.4497 | 0.45622 | 0.47773 | 0 | 0
CH4 | CH4/Wastewater Treatment | 1 | disaggByST_source(Wastewater Treatment,CH4) | KY | 43 | 0.30092 | 0.30506 | 0.31095 | 0.31143 | 0.31452 | 0.31257 | 0.31001 | 0.31102 | 0.31121 | 0.31327 | 0.31178 | 0.30828 | 0.30843 | 0.30583 | 0.30348 | 0.3027 | 0.30195 | 0.30115 | 0.30051 | 0.29231 | 0.29023 | 0.29047 | 0.28971 | 0.28509 | 0.28209 | 0.28396 | 0.28216 | 0.2796 | 0.27713 | 0.27485 | 0.27438 | 0 | 0
CH4 | CH4/Wastewater Treatment | 1 | disaggByST_source(Wastewater Treatment,CH4) | LA | 43 | 0.3514 | 0.35439 | 0.35915 | 0.35726 | 0.35905 | 0.34862 | 0.34305 | 0.34418 | 0.34053 | 0.33903 | 0.33342 | 0.32557 | 0.32223 | 0.31811 | 0.31556 | 0.3121 | 0.29432 | 0.29404 | 0.29044 | 0.28023 | 0.27921 | 0.27938 | 0.27785 | 0.27174 | 0.27021 | 0.27168 | 0.26699 | 0.26086 | 0.25651 | 0.25077 | 0.24698 | 0 | 0
CH4 | CH4/Wastewater Treatment | 1 | disaggByST_source(Wastewater Treatment,CH4) | MA | 43 | 0.35415 | 0.35448 | 0.3553 | 0.35133 | 0.34766 | 0.34382 | 0.33761 | 0.33656 | 0.33513 | 0.3343 | 0.33275 | 0.32889 | 0.32472 | 0.31968 | 0.31225 | 0.30585 | 0.29945 | 0.29382 | 0.28982 | 0.28601 | 0.28074 | 0.28111 | 0.28129 | 0.27534 | 0.27349 | 0.27337 | 0.26626 | 0.25922 | 0.25234 | 0.24482 | 0.24746 | 0 | 0
CH4 | CH4/Wastewater Treatment | 1 | disaggByST_source(Wastewater Treatment,CH4) | MD | 43 | 0.43775 | 0.44218 | 0.44797 | 0.44701 | 0.45182 | 0.43224 | 0.42317 | 0.42596 | 0.41974 | 0.41636 | 0.40702 | 0.39602 | 0.39248 | 0.38693 | 0.38277 | 0.37951 | 0.3733 | 0.36873 | 0.36153 | 0.34469 | 0.34156 | 0.34193 | 0.33966 | 0.33034 | 0.32776 | 0.32877 | 0.32249 | 0.31513 | 0.30967 | 0.30224 | 0.30599 | 0 | 0
CH4 | CH4/Wastewater Treatment | 1 | disaggByST_source(Wastewater Treatment,CH4) | ME | 43 | 0.12801 | 0.1284 | 0.12929 | 0.12875 | 0.13004 | 0.12268 | 0.12001 | 0.12047 | 0.11812 | 0.11649 | 0.11323 | 0.10862 | 0.10729 | 0.10532 | 0.10391 | 0.10264 | 0.1009 | 0.099707 | 0.096998 | 0.091133 | 0.089616 | 0.089487 | 0.088243 | 0.085175 | 0.084288 | 0.084076 | 0.082589 | 0.080758 | 0.079624 | 0.077689 | 0.079661 | 0 | 0
CH4 | CH4/Wastewater Treatment | 1 | disaggByST_source(Wastewater Treatment,CH4) | MI | 43 | 0.62816 | 0.63521 | 0.64274 | 0.63699 | 0.63577 | 0.62657 | 0.61622 | 0.6143 | 0.61032 | 0.60842 | 0.60221 | 0.59156 | 0.58455 | 0.57784 | 0.5671 | 0.55696 | 0.54769 | 0.5379 | 0.52766 | 0.5124 | 0.50045 | 0.4987 | 0.49515 | 0.48475 | 0.47812 | 0.47687 | 0.46802 | 0.45897 | 0.44944 | 0.43922 | 0.4499 | 0 | 0
CH4 | CH4/Wastewater Treatment | 1 | disaggByST_source(Wastewater Treatment,CH4) | MN | 43 | 0.4115 | 0.41825 | 0.42699 | 0.4273 | 0.43419 | 0.43284 | 0.43051 | 0.43224 | 0.43497 | 0.44141 | 0.441 | 0.43597 | 0.43992 | 0.43651 | 0.43036 | 0.42732 | 0.42993 | 0.42899 | 0.4294 | 0.4219 | 0.4184 | 0.41963 | 0.41859 | 0.41178 | 0.407 | 0.41041 | 0.41134 | 0.41119 | 0.41066 | 0.41101 | 0.41721 | 0 | 0
CH4 | CH4/Wastewater Treatment | 1 | disaggByST_source(Wastewater Treatment,CH4) | MO | 43 | 0.4222 | 0.42855 | 0.43628 | 0.43622 | 0.44032 | 0.44188 | 0.43985 | 0.44048 | 0.44243 | 0.44658 | 0.44698 | 0.44472 | 0.44687 | 0.44377 | 0.43918 | 0.43878 | 0.43936 | 0.43928 | 0.43855 | 0.43066 | 0.42574 | 0.42487 | 0.42409 | 0.41726 | 0.41185 | 0.4145 | 0.41316 | 0.41072 | 0.40798 | 0.40541 | 0.40446 | 0 | 0
CH4 | CH4/Wastewater Treatment | 1 | disaggByST_source(Wastewater Treatment,CH4) | MP | 43 | 0.0025589 | 0.0027097 | 0.0028655 | 0.0029745 | 0.0030752 | 0.003167 | 0.0032311 | 0.0033329 | 0.0034288 | 0.0035222 | 0.0036077 | 0.0035334 | 0.0034585 | 0.0033806 | 0.0032879 | 0.0032031 | 0.0030634 | 0.0028782 | 0.0027043 | 0.0025268 | 0.0023344 | 0.0022536 | 0.0022336 | 0.0021633 | 0.0021257 | 0.0021061 | 0.0020337 | 0.0019609 | 0.0018948 | 0.0018281 | 0.0018404 | 0 | 0
CH4 | CH4/Wastewater Treatment | 1 | disaggByST_source(Wastewater Treatment,CH4) | MS | 43 | 0.24583 | 0.25102 | 0.25751 | 0.26049 | 0.26631 | 0.26683 | 0.26866 | 0.2718 | 0.2723 | 0.27707 | 0.27729 | 0.2764 | 0.2777 | 0.27649 | 0.27771 | 0.27906 | 0.27778 | 0.27822 | 0.27846 | 0.26821 | 0.269 | 0.26951 | 0.2684 | 0.2658 | 0.26591 | 0.26958 | 0.26915 | 0.26817 | 0.26718 | 0.26656 | 0.26265 | 0 | 0
CH4 | CH4/Wastewater Treatment | 1 | disaggByST_source(Wastewater Treatment,CH4) | MT | 43 | 0.048795 | 0.049456 | 0.050463 | 0.050737 | 0.051039 | 0.051061 | 0.050488 | 0.050131 | 0.049824 | 0.049678 | 0.049573 | 0.048845 | 0.048504 | 0.04813 | 0.047648 | 0.047248 | 0.04691 | 0.046513 | 0.046188 | 0.045654 | 0.044798 | 0.044919 | 0.045018 | 0.044201 | 0.04402 | 0.044104 | 0.043389 | 0.042614 | 0.041774 | 0.040848 | 0.041665 | 0 | 0
CH4 | CH4/Wastewater Treatment | 1 | disaggByST_source(Wastewater Treatment,CH4) | NC | 43 | 0.603 | 0.61782 | 0.6345 | 0.6421 | 0.65677 | 0.66042 | 0.66532 | 0.67483 | 0.68021 | 0.6928 | 0.69551 | 0.69593 | 0.70191 | 0.69973 | 0.70147 | 0.70645 | 0.71163 | 0.71668 | 0.721 | 0.70345 | 0.70436 | 0.70678 | 0.70717 | 0.70052 | 0.69927 | 0.70857 | 0.70548 | 0.70093 | 0.6993 | 0.69857 | 0.71132 | 0 | 0
CH4 | CH4/Wastewater Treatment | 1 | disaggByST_source(Wastewater Treatment,CH4) | ND | 43 | 0.042974 | 0.043057 | 0.04317 | 0.043038 | 0.043085 | 0.042508 | 0.042001 | 0.041427 | 0.041285 | 0.040597 | 0.040472 | 0.039055 | 0.038999 | 0.038512 | 0.037976 | 0.037117 | 0.036799 | 0.038076 | 0.037047 | 0.037925 | 0.037678 | 0.038479 | 0.039038 | 0.038833 | 0.039074 | 0.040084 | 0.03973 | 0.03986 | 0.03898 | 0.038095 | 0.0383 | 0 | 0
CH4 | CH4/Wastewater Treatment | 1 | disaggByST_source(Wastewater Treatment,CH4) | NE | 43 | 0.42219 | 0.42995 | 0.44284 | 0.44274 | 0.45784 | 0.47093 | 0.46893 | 0.46881 | 0.47998 | 0.48869 | 0.48797 | 0.48147 | 0.49331 | 0.48828 | 0.4771 | 0.477 | 0.48912 | 0.49924 | 0.51251 | 0.50258 | 0.507 | 0.50888 | 0.50766 | 0.50338 | 0.48762 | 0.49389 | 0.51049 | 0.52279 | 0.53176 | 0.5429 | 0.52235 | 0 | 0
CH4 | CH4/Wastewater Treatment | 1 | disaggByST_source(Wastewater Treatment,CH4) | NH | 43 | 0.099124 | 0.098898 | 0.099712 | 0.099369 | 0.10021 | 0.095963 | 0.09416 | 0.094838 | 0.0937 | 0.092952 | 0.091084 | 0.088609 | 0.087562 | 0.086095 | 0.084965 | 0.083931 | 0.082498 | 0.081273 | 0.07908 | 0.075596 | 0.074181 | 0.073624 | 0.073071 | 0.070497 | 0.069549 | 0.069449 | 0.067955 | 0.066226 | 0.064825 | 0.062775 | 0.063397 | 0 | 0
CH4 | CH4/Wastewater Treatment | 1 | disaggByST_source(Wastewater Treatment,CH4) | NJ | 43 | 0.46511 | 0.46894 | 0.47332 | 0.47001 | 0.46644 | 0.46274 | 0.45582 | 0.45547 | 0.45412 | 0.45369 | 0.45259 | 0.44846 | 0.44486 | 0.44017 | 0.43307 | 0.42591 | 0.41793 | 0.41012 | 0.40429 | 0.39965 | 0.39217 | 0.38978 | 0.38903 | 0.37658 | 0.37187 | 0.36957 | 0.35873 | 0.3484 | 0.3382 | 0.32781 | 0.33056 | 0 | 0
CH4 | CH4/Wastewater Treatment | 1 | disaggByST_source(Wastewater Treatment,CH4) | NM | 43 | 0.089858 | 0.092003 | 0.094426 | 0.09531 | 0.096317 | 0.096757 | 0.096054 | 0.096291 | 0.096294 | 0.096098 | 0.095815 | 0.094748 | 0.094584 | 0.094209 | 0.093414 | 0.09308 | 0.092545 | 0.091731 | 0.090613 | 0.090032 | 0.088858 | 0.088966 | 0.088638 | 0.086266 | 0.084949 | 0.084205 | 0.081719 | 0.079112 | 0.076902 | 0.074708 | 0.07571 | 0 | 0
CH4 | CH4/Wastewater Treatment | 1 | disaggByST_source(Wastewater Treatment,CH4) | NV | 43 | 0.071556 | 0.076078 | 0.079365 | 0.081503 | 0.08515 | 0.088233 | 0.09077 | 0.094968 | 0.098681 | 0.10199 | 0.10523 | 0.1075 | 0.10963 | 0.11156 | 0.11385 | 0.11565 | 0.11731 | 0.11822 | 0.11821 | 0.1172 | 0.11487 | 0.1146 | 0.11514 | 0.11309 | 0.11316 | 0.11448 | 0.11292 | 0.11123 | 0.11003 | 0.10868 | 0.1115 | 0 | 0
CH4 | CH4/Wastewater Treatment | 1 | disaggByST_source(Wastewater Treatment,CH4) | NY | 43 | 1.1186 | 1.1264 | 1.1359 | 1.1255 | 1.1158 | 1.0945 | 1.0709 | 1.0651 | 1.0574 | 1.0536 | 1.0448 | 1.0286 | 1.0137 | 0.99896 | 0.97928 | 0.95858 | 0.93674 | 0.91751 | 0.90426 | 0.88636 | 0.86863 | 0.86741 | 0.86393 | 0.844 | 0.83251 | 0.82834 | 0.80462 | 0.77877 | 0.75415 | 0.72924 | 0.73197 | 0 | 0
CH4 | CH4/Wastewater Treatment | 1 | disaggByST_source(Wastewater Treatment,CH4) | OH | 43 | 0.68594 | 0.692 | 0.69767 | 0.69158 | 0.6856 | 0.67529 | 0.66177 | 0.65724 | 0.65229 | 0.64817 | 0.64237 | 0.63299 | 0.6255 | 0.61665 | 0.60559 | 0.59552 | 0.58463 | 0.57436 | 0.56814 | 0.55761 | 0.54696 | 0.54418 | 0.54024 | 0.52592 | 0.52048 | 0.51962 | 0.50695 | 0.49434 | 0.4812 | 0.46858 | 0.47509 | 0 | 0
CH4 | CH4/Wastewater Treatment | 1 | disaggByST_source(Wastewater Treatment,CH4) | OK | 43 | 0.25955 | 0.26304 | 0.2684 | 0.26784 | 0.27019 | 0.26832 | 0.26575 | 0.2664 | 0.26722 | 0.2689 | 0.26703 | 0.26347 | 0.26393 | 0.26106 | 0.25734 | 0.25607 | 0.25645 | 0.25628 | 0.25663 | 0.25151 | 0.2501 | 0.25074 | 0.25077 | 0.24713 | 0.2444 | 0.2465 | 0.24529 | 0.24288 | 0.24091 | 0.23921 | 0.24385 | 0 | 0
CH4 | CH4/Wastewater Treatment | 1 | disaggByST_source(Wastewater Treatment,CH4) | OR | 43 | 0.2049 | 0.20929 | 0.21377 | 0.2151 | 0.21775 | 0.21467 | 0.21331 | 0.21512 | 0.21451 | 0.21485 | 0.21331 | 0.2095 | 0.20893 | 0.20686 | 0.2038 | 0.2026 | 0.20141 | 0.20059 | 0.1993 | 0.1951 | 0.19176 | 0.19277 | 0.19247 | 0.18839 | 0.18797 | 0.18944 | 0.1875 | 0.18461 | 0.18153 | 0.17759 | 0.18175 | 0 | 0
CH4 | CH4/Wastewater Treatment | 1 | disaggByST_source(Wastewater Treatment,CH4) | PA | 43 | 0.88819 | 0.89546 | 0.90428 | 0.89747 | 0.89707 | 0.87531 | 0.85546 | 0.85147 | 0.84337 | 0.83774 | 0.82409 | 0.8056 | 0.79713 | 0.78586 | 0.7724 | 0.76307 | 0.75458 | 0.7458 | 0.73744 | 0.71735 | 0.70962 | 0.70711 | 0.69924 | 0.68524 | 0.67512 | 0.67443 | 0.66257 | 0.64858 | 0.63818 | 0.62584 | 0.62693 | 0 | 0
CH4 | CH4/Wastewater Treatment | 1 | disaggByST_source(Wastewater Treatment,CH4) | PR | 43 | 0.20498 | 0.20666 | 0.20814 | 0.20618 | 0.20421 | 0.20224 | 0.19899 | 0.19846 | 0.19801 | 0.19789 | 0.19716 | 0.19436 | 0.19156 | 0.18858 | 0.18456 | 0.1807 | 0.176 | 0.17107 | 0.16681 | 0.16263 | 0.15761 | 0.15486 | 0.15201 | 0.14594 | 0.14159 | 0.13838 | 0.13158 | 0.12433 | 0.11581 | 0.11217 | 0.11214 | 0 | 0
CH4 | CH4/Wastewater Treatment | 1 | disaggByST_source(Wastewater Treatment,CH4) | RI | 43 | 0.061844 | 0.062385 | 0.06273 | 0.062053 | 0.061379 | 0.060625 | 0.059693 | 0.059445 | 0.059227 | 0.059433 | 0.059432 | 0.059005 | 0.058778 | 0.058217 | 0.057379 | 0.056197 | 0.054963 | 0.053709 | 0.0528 | 0.05151 | 0.050492 | 0.050256 | 0.050005 | 0.04883 | 0.048336 | 0.048289 | 0.047176 | 0.045957 | 0.045008 | 0.043933 | 0.045559 | 0 | 0
CH4 | CH4/Wastewater Treatment | 1 | disaggByST_source(Wastewater Treatment,CH4) | SC | 43 | 0.30537 | 0.31151 | 0.31773 | 0.31849 | 0.32274 | 0.31639 | 0.31405 | 0.31777 | 0.31717 | 0.31927 | 0.31672 | 0.31244 | 0.31221 | 0.30972 | 0.30898 | 0.3093 | 0.30928 | 0.30996 | 0.30973 | 0.29977 | 0.29846 | 0.29915 | 0.2987 | 0.29411 | 0.29397 | 0.29796 | 0.29636 | 0.29382 | 0.29215 | 0.29009 | 0.29703 | 0 | 0
CH4 | CH4/Wastewater Treatment | 1 | disaggByST_source(Wastewater Treatment,CH4) | SD | 43 | 0.092213 | 0.093782 | 0.096213 | 0.096141 | 0.098507 | 0.099782 | 0.098912 | 0.098425 | 0.099923 | 0.1013 | 0.1011 | 0.10013 | 0.1028 | 0.10434 | 0.10617 | 0.108 | 0.11096 | 0.11051 | 0.11294 | 0.11196 | 0.11153 | 0.11145 | 0.11148 | 0.11095 | 0.1083 | 0.11003 | 0.11205 | 0.11387 | 0.1147 | 0.11604 | 0.11523 | 0 | 0
CH4 | CH4/Wastewater Treatment | 1 | disaggByST_source(Wastewater Treatment,CH4) | TN | 43 | 0.35494 | 0.36117 | 0.36843 | 0.36995 | 0.37399 | 0.37211 | 0.3698 | 0.37303 | 0.37339 | 0.37551 | 0.37465 | 0.37092 | 0.37026 | 0.36768 | 0.3648 | 0.36395 | 0.36274 | 0.36132 | 0.35962 | 0.35221 | 0.34848 | 0.34916 | 0.34941 | 0.34317 | 0.3415 | 0.34415 | 0.3401 | 0.33561 | 0.33193 | 0.32807 | 0.3386 | 0 | 0
CH4 | CH4/Wastewater Treatment | 1 | disaggByST_source(Wastewater Treatment,CH4) | TX | 43 | 1.3368 | 1.3656 | 1.399 | 1.4095 | 1.4305 | 1.4398 | 1.4379 | 1.4509 | 1.4685 | 1.4888 | 1.4964 | 1.4947 | 1.5067 | 1.5031 | 1.4937 | 1.4941 | 1.5068 | 1.5127 | 1.5213 | 1.508 | 1.5015 | 1.5127 | 1.5232 | 1.5074 | 1.5049 | 1.5267 | 1.5248 | 1.516 | 1.5059 | 1.4954 | 1.5159 | 0 | 0
CH4 | CH4/Wastewater Treatment | 1 | disaggByST_source(Wastewater Treatment,CH4) | UM | 43 | 0 | 0 | 0 | 0 | 0 | 0 | 0 | 0 | 0 | 0 | 0 | 0 | 0 | 0 | 0 | 0 | 0 | 0 | 0 | 0 | 0 | 0 | 0 | 0 | 0 | 0 | 0 | 0 | 0 | 0 | 0 | 0 | 0
CH4 | CH4/Wastewater Treatment | 1 | disaggByST_source(Wastewater Treatment,CH4) | UT | 43 | 0.12624 | 0.12977 | 0.13406 | 0.13583 | 0.13868 | 0.14046 | 0.14057 | 0.14212 | 0.14415 | 0.14575 | 0.14657 | 0.14626 | 0.14748 | 0.14704 | 0.14564 | 0.14625 | 0.14785 | 0.14925 | 0.15083 | 0.15049 | 0.14961 | 0.15066 | 0.1516 | 0.14989 | 0.14874 | 0.1504 | 0.15038 | 0.14999 | 0.14928 | 0.14835 | 0.15034 | 0 | 0
CH4 | CH4/Wastewater Treatment | 1 | disaggByST_source(Wastewater Treatment,CH4) | VA | 43 | 0.5783 | 0.58601 | 0.59811 | 0.5995 | 0.60768 | 0.59274 | 0.58581 | 0.59006 | 0.5865 | 0.58844 | 0.58251 | 0.57325 | 0.57216 | 0.56654 | 0.56399 | 0.56303 | 0.56012 | 0.55773 | 0.55252 | 0.53497 | 0.53171 | 0.53238 | 0.53118 | 0.52085 | 0.51637 | 0.51857 | 0.51368 | 0.5092 | 0.50333 | 0.4969 | 0.49417 | 0 | 0
CH4 | CH4/Wastewater Treatment | 1 | disaggByST_source(Wastewater Treatment,CH4) | VI | 43 | 0.006041 | 0.0061001 | 0.0061551 | 0.0061034 | 0.0060423 | 0.0059656 | 0.0058375 | 0.0057874 | 0.0057339 | 0.005682 | 0.0056212 | 0.0055247 | 0.0054361 | 0.0053479 | 0.0052312 | 0.0051285 | 0.0050123 | 0.004899 | 0.0048079 | 0.0047134 | 0.0045891 | 0.0045585 | 0.0045249 | 0.0043884 | 0.0043214 | 0.0042914 | 0.0041527 | 0.0040111 | 0.0038806 | 0.0037466 | 0.0037727 | 0 | 0
CH4 | CH4/Wastewater Treatment | 1 | disaggByST_source(Wastewater Treatment,CH4) | VT | 43 | 0.035724 | 0.036127 | 0.036545 | 0.036386 | 0.03637 | 0.036207 | 0.035824 | 0.035751 | 0.035622 | 0.035724 | 0.035689 | 0.035383 | 0.035171 | 0.034816 | 0.034375 | 0.033954 | 0.033458 | 0.032916 | 0.032467 | 0.031765 | 0.031258 | 0.031195 | 0.03096 | 0.030273 | 0.029891 | 0.029876 | 0.029112 | 0.028462 | 0.027801 | 0.027173 | 0.028357 | 0 | 0
CH4 | CH4/Wastewater Treatment | 1 | disaggByST_source(Wastewater Treatment,CH4) | WA | 43 | 0.43577 | 0.44494 | 0.45823 | 0.45987 | 0.46996 | 0.4608 | 0.45521 | 0.45963 | 0.45991 | 0.46112 | 0.45573 | 0.44442 | 0.44043 | 0.4366 | 0.43407 | 0.4305 | 0.43095 | 0.42818 | 0.42729 | 0.41937 | 0.41343 | 0.41788 | 0.41449 | 0.41377 | 0.41135 | 0.41378 | 0.41371 | 0.41194 | 0.40773 | 0.40366 | 0.4072 | 0 | 0
CH4 | CH4/Wastewater Treatment | 1 | disaggByST_source(Wastewater Treatment,CH4) | WI | 43 | 0.50048 | 0.50533 | 0.51262 | 0.51208 | 0.51925 | 0.50168 | 0.49264 | 0.49371 | 0.4887 | 0.48607 | 0.47612 | 0.4616 | 0.45983 | 0.45364 | 0.44714 | 0.44427 | 0.44083 | 0.43916 | 0.43408 | 0.41956 | 0.41465 | 0.41265 | 0.40954 | 0.39863 | 0.39295 | 0.39355 | 0.39002 | 0.38556 | 0.38248 | 0.37594 | 0.37931 | 0 | 0
CH4 | CH4/Wastewater Treatment | 1 | disaggByST_source(Wastewater Treatment,CH4) | WV | 43 | 0.10919 | 0.10976 | 0.11057 | 0.10952 | 0.10828 | 0.1066 | 0.10413 | 0.10305 | 0.1018 | 0.10086 | 0.099475 | 0.097607 | 0.096324 | 0.095262 | 0.093729 | 0.092274 | 0.090816 | 0.089195 | 0.088058 | 0.086445 | 0.084777 | 0.084427 | 0.083841 | 0.081785 | 0.080603 | 0.080026 | 0.077547 | 0.074902 | 0.072418 | 0.070153 | 0.071424 | 0 | 0
CH4 | CH4/Wastewater Treatment | 1 | disaggByST_source(Wastewater Treatment,CH4) | WY | 43 | 0.027393 | 0.027765 | 0.028012 | 0.027963 | 0.028031 | 0.027847 | 0.027339 | 0.027146 | 0.026953 | 0.026787 | 0.026654 | 0.026274 | 0.0262 | 0.026025 | 0.025781 | 0.025531 | 0.025363 | 0.025359 | 0.025397 | 0.025566 | 0.02512 | 0.025145 | 0.025445 | 0.025006 | 0.024732 | 0.024707 | 0.023837 | 0.022913 | 0.022194 | 0.021578 | 0.021863 | 0 | 0
CH4 | CH4/Rice Cultivation | 1 | disaggByST_source(Rice Cultivation,CH4) |  | 44 | 15.9951 | 16.1262 | 16.1438 | 17.0963 | 15.7373 | 16.5076 | 16.7491 | 15.3852 | 17.0714 | 17.6799 | 18.9693 | 15.4198 | 17.6919 | 14.7262 | 15.5957 | 17.9971 | 14.7396 | 15.924 | 14.0772 | 16.2161 | 18.9264 | 15.3033 | 15.1603 | 13.7807 | 15.4047 | 16.1969 | 15.7816 | 14.8917 | 15.5772 | 15.0601 | 15.7404 | 0 | 0
CH4 | CH4/Stationary Combustion | 1 | disaggByST_source(Fossil Fuel Combustion,CH4) | AK | 45 | 0.065316 | 0.06573 | 0.067207 | 0.067873 | 0.064742 | 0.065221 | 0.064042 | 0.05964 | 0.055597 | 0.060163 | 0.059827 | 0.066442 | 0.064532 | 0.066171 | 0.067388 | 0.052678 | 0.054397 | 0.052558 | 0.044847 | 0.052005 | 0.056366 | 0.056041 | 0.051824 | 0.053391 | 0.051783 | 0.080102 | 0.08278 | 0.074949 | 0.077667 | 0.07379 | 0.083012 | 0 | 0
CH4 | CH4/Stationary Combustion | 1 | disaggByST_source(Fossil Fuel Combustion,CH4) | AL | 45 | 0.35795 | 0.35869 | 0.38082 | 0.36997 | 0.3895 | 0.39686 | 0.39128 | 0.32886 | 0.32882 | 0.3255 | 0.33257 | 0.28667 | 0.28777 | 0.27735 | 0.29809 | 0.27494 | 0.28626 | 0.28102 | 0.26775 | 0.25204 | 0.27383 | 0.28754 | 0.28062 | 0.29432 | 0.29127 | 0.24758 | 0.24088 | 0.236 | 0.24484 | 0.24078 | 0.22519 | 0 | 0
CH4 | CH4/Stationary Combustion | 1 | disaggByST_source(Fossil Fuel Combustion,CH4) | AR | 45 | 0.15094 | 0.15277 | 0.15859 | 0.17762 | 0.17427 | 0.17754 | 0.18243 | 0.16109 | 0.15311 | 0.15047 | 0.15073 | 0.13907 | 0.1415 | 0.14357 | 0.14141 | 0.16675 | 0.16611 | 0.16755 | 0.16323 | 0.1898 | 0.1983 | 0.19716 | 0.18347 | 0.20043 | 0.19707 | 0.16045 | 0.14871 | 0.14174 | 0.1663 | 0.16451 | 0.13639 | 0 | 0
CH4 | CH4/Stationary Combustion | 1 | disaggByST_source(Fossil Fuel Combustion,CH4) | AS | 45 | 0.0011091 | 0.0011522 | 0.0010935 | 0.0010784 | 0.0010261 | 0.001065 | 0.001117 | 0.0011559 | 0.0011627 | 0.0013961 | 0.0011288 | 0.0010337 | 0.0011189 | 0.0010822 | 0.0010648 | 0.001134 | 0.0011265 | 0.001152 | 0.0011234 | 0.0010713 | 0.0010502 | 0.00060564 | 0.00062173 | 0.00061908 | 0.00061664 | 0.00061727 | 0.00061765 | 0.00060884 | 0.00060866 | 0.00059894 | 0.00059884 | 0 | 0
CH4 | CH4/Stationary Combustion | 1 | disaggByST_source(Fossil Fuel Combustion,CH4) | AZ | 45 | 0.18519 | 0.1842 | 0.18394 | 0.18569 | 0.18256 | 0.18 | 0.18232 | 0.19328 | 0.18417 | 0.17804 | 0.18518 | 0.15546 | 0.15301 | 0.15913 | 0.16688 | 0.18054 | 0.18175 | 0.19029 | 0.19788 | 0.14094 | 0.13123 | 0.12521 | 0.11943 | 0.12685 | 0.12344 | 0.13492 | 0.12628 | 0.12124 | 0.13448 | 0.15156 | 0.1358 | 0 | 0
CH4 | CH4/Stationary Combustion | 1 | disaggByST_source(Fossil Fuel Combustion,CH4) | CA | 45 | 1.6759 | 1.6366 | 1.6238 | 1.4501 | 1.4392 | 1.4297 | 1.4121 | 1.1874 | 1.1252 | 1.0987 | 1.1122 | 1.0955 | 1.0825 | 1.0652 | 1.0712 | 0.94229 | 0.92292 | 0.93357 | 0.94426 | 1.0063 | 1.0176 | 0.97439 | 0.90981 | 0.95956 | 0.91174 | 0.77699 | 0.73443 | 0.72242 | 0.74176 | 0.79601 | 0.73326 | 0 | 0
CH4 | CH4/Stationary Combustion | 1 | disaggByST_source(Fossil Fuel Combustion,CH4) | CO | 45 | 0.16823 | 0.1745 | 0.18097 | 0.1845 | 0.17968 | 0.17734 | 0.18062 | 0.18878 | 0.17635 | 0.17925 | 0.18332 | 0.16214 | 0.15707 | 0.15745 | 0.15654 | 0.16879 | 0.16064 | 0.1592 | 0.16391 | 0.1759 | 0.18165 | 0.17512 | 0.15673 | 0.17805 | 0.17831 | 0.18783 | 0.17867 | 0.1779 | 0.18386 | 0.2049 | 0.18146 | 0 | 0
CH4 | CH4/Stationary Combustion | 1 | disaggByST_source(Fossil Fuel Combustion,CH4) | CT | 45 | 0.18958 | 0.1915 | 0.19779 | 0.19794 | 0.18938 | 0.18562 | 0.19182 | 0.16704 | 0.14964 | 0.15017 | 0.15691 | 0.14055 | 0.13683 | 0.14594 | 0.14563 | 0.10494 | 0.097693 | 0.096815 | 0.092028 | 0.11986 | 0.12463 | 0.12387 | 0.11046 | 0.12329 | 0.12317 | 0.12921 | 0.10436 | 0.1041 | 0.11534 | 0.11833 | 0.10544 | 0 | 0
CH4 | CH4/Stationary Combustion | 1 | disaggByST_source(Fossil Fuel Combustion,CH4) | DC | 45 | 0.027292 | 0.027068 | 0.027143 | 0.030315 | 0.029255 | 0.027492 | 0.027747 | 0.023718 | 0.020537 | 0.019931 | 0.021071 | 0.019073 | 0.018059 | 0.01959 | 0.01961 | 0.01282 | 0.011451 | 0.010981 | 0.010388 | 0.010814 | 0.01143 | 0.010795 | 0.0093677 | 0.0097201 | 0.0096006 | 0.0085284 | 0.0072853 | 0.0070868 | 0.0069309 | 0.0064196 | 0.0055601 | 0 | 0
CH4 | CH4/Stationary Combustion | 1 | disaggByST_source(Fossil Fuel Combustion,CH4) | DE | 45 | 0.040951 | 0.041733 | 0.040592 | 0.048497 | 0.047096 | 0.045548 | 0.050657 | 0.045987 | 0.042312 | 0.043167 | 0.040348 | 0.036233 | 0.034676 | 0.035053 | 0.033628 | 0.029567 | 0.027558 | 0.029638 | 0.028269 | 0.031948 | 0.030199 | 0.030645 | 0.030105 | 0.03166 | 0.032732 | 0.027145 | 0.026202 | 0.040094 | 0.022959 | 0.022666 | 0.020442 | 0 | 0
CH4 | CH4/Stationary Combustion | 1 | disaggByST_source(Fossil Fuel Combustion,CH4) | FL | 45 | 0.66153 | 0.66231 | 0.68801 | 0.54472 | 0.52869 | 0.52888 | 0.52759 | 0.49498 | 0.47237 | 0.43982 | 0.44576 | 0.43124 | 0.45465 | 0.44321 | 0.47131 | 0.43758 | 0.4404 | 0.45577 | 0.42991 | 0.52756 | 0.55158 | 0.54057 | 0.50575 | 0.53201 | 0.53364 | 0.44164 | 0.42307 | 0.41626 | 0.44165 | 0.42942 | 0.40123 | 0 | 0
CH4 | CH4/Stationary Combustion | 1 | disaggByST_source(Fossil Fuel Combustion,CH4) | GA | 45 | 0.47007 | 0.46875 | 0.48555 | 0.51652 | 0.51122 | 0.51867 | 0.52222 | 0.50405 | 0.47434 | 0.4629 | 0.47031 | 0.4103 | 0.46649 | 0.41127 | 0.42548 | 0.38432 | 0.38596 | 0.3634 | 0.3427 | 0.38103 | 0.40865 | 0.41172 | 0.37256 | 0.3949 | 0.39779 | 0.32059 | 0.31481 | 0.29365 | 0.30871 | 0.30733 | 0.29053 | 0 | 0
CH4 | CH4/Stationary Combustion | 1 | disaggByST_source(Fossil Fuel Combustion,CH4) | GU | 45 | 0.003546 | 0.0041122 | 0.0045582 | 0.0061805 | 0.0088311 | 0.0070033 | 0.0065186 | 0.0074616 | 0.0062371 | 0.0083545 | 0.0068429 | 0.008909 | 0.0065607 | 0.0052253 | 0.005854 | 0.0071114 | 0.0075013 | 0.0055759 | 0.0034085 | 0.0051864 | 0.0045149 | 0.0038837 | 0.0037695 | 0.0031519 | 0.0031085 | 0.0031639 | 0.0027893 | 0.003119 | 0.003117 | 0.0030672 | 0.0030671 | 0 | 0
CH4 | CH4/Stationary Combustion | 1 | disaggByST_source(Fossil Fuel Combustion,CH4) | HI | 45 | 0.039002 | 0.036456 | 0.041415 | 0.03656 | 0.038355 | 0.037088 | 0.02953 | 0.027619 | 0.028595 | 0.029204 | 0.029024 | 0.031192 | 0.024748 | 0.022947 | 0.02481 | 0.024177 | 0.027803 | 0.035073 | 0.024611 | 0.025996 | 0.023543 | 0.023596 | 0.022522 | 0.023478 | 0.023797 | 0.019771 | 0.018153 | 0.019187 | 0.018827 | 0.020674 | 0.018614 | 0 | 0
CH4 | CH4/Stationary Combustion | 1 | disaggByST_source(Fossil Fuel Combustion,CH4) | IA | 45 | 0.17318 | 0.17782 | 0.17237 | 0.16407 | 0.16186 | 0.1597 | 0.17077 | 0.16051 | 0.14614 | 0.14919 | 0.14628 | 0.14141 | 0.14239 | 0.14188 | 0.13701 | 0.12896 | 0.12794 | 0.13204 | 0.13186 | 0.1342 | 0.14165 | 0.13896 | 0.12429 | 0.13859 | 0.13331 | 0.11959 | 0.10692 | 0.1063 | 0.11855 | 0.1263 | 0.11043 | 0 | 0
CH4 | CH4/Stationary Combustion | 1 | disaggByST_source(Fossil Fuel Combustion,CH4) | ID | 45 | 0.068994 | 0.071788 | 0.070971 | 0.072624 | 0.070024 | 0.071344 | 0.072869 | 0.075146 | 0.072991 | 0.072326 | 0.072735 | 0.065853 | 0.059447 | 0.057808 | 0.062407 | 0.11697 | 0.10765 | 0.11237 | 0.11697 | 0.074161 | 0.078262 | 0.0748 | 0.067063 | 0.077228 | 0.076073 | 0.14002 | 0.13459 | 0.14769 | 0.15846 | 0.17179 | 0.1473 | 0 | 0
CH4 | CH4/Stationary Combustion | 1 | disaggByST_source(Fossil Fuel Combustion,CH4) | IL | 45 | 0.62505 | 0.63732 | 0.64617 | 0.52888 | 0.51106 | 0.50632 | 0.51555 | 0.45874 | 0.42217 | 0.4072 | 0.40864 | 0.42501 | 0.42533 | 0.43142 | 0.4184 | 0.32668 | 0.31065 | 0.30321 | 0.30617 | 0.34899 | 0.36954 | 0.36047 | 0.32988 | 0.36996 | 0.36935 | 0.26708 | 0.25823 | 0.24987 | 0.26874 | 0.27399 | 0.25051 | 0 | 0
CH4 | CH4/Stationary Combustion | 1 | disaggByST_source(Fossil Fuel Combustion,CH4) | IN | 45 | 0.39052 | 0.38487 | 0.39208 | 0.3355 | 0.32735 | 0.32337 | 0.32636 | 0.30036 | 0.27294 | 0.26384 | 0.26119 | 0.27574 | 0.27518 | 0.27877 | 0.27413 | 0.29199 | 0.27001 | 0.30844 | 0.31454 | 0.2924 | 0.27483 | 0.26178 | 0.22873 | 0.257 | 0.25396 | 0.23458 | 0.23942 | 0.21561 | 0.24606 | 0.24526 | 0.22425 | 0 | 0
CH4 | CH4/Stationary Combustion | 1 | disaggByST_source(Fossil Fuel Combustion,CH4) | KS | 45 | 0.15145 | 0.15278 | 0.15357 | 0.14963 | 0.14542 | 0.14565 | 0.14849 | 0.13158 | 0.12367 | 0.11733 | 0.11798 | 0.11347 | 0.11275 | 0.11346 | 0.11129 | 0.10248 | 0.098104 | 0.099375 | 0.10376 | 0.10248 | 0.10175 | 0.098193 | 0.087356 | 0.099365 | 0.10082 | 0.088867 | 0.082817 | 0.079538 | 0.092413 | 0.090635 | 0.082383 | 0 | 0
CH4 | CH4/Stationary Combustion | 1 | disaggByST_source(Fossil Fuel Combustion,CH4) | KY | 45 | 0.26356 | 0.27028 | 0.27915 | 0.26206 | 0.25202 | 0.24878 | 0.25294 | 0.2114 | 0.18995 | 0.19273 | 0.18691 | 0.18001 | 0.18201 | 0.18206 | 0.18347 | 0.22162 | 0.20758 | 0.20073 | 0.20037 | 0.21459 | 0.22824 | 0.22433 | 0.19727 | 0.22367 | 0.2261 | 0.16638 | 0.15594 | 0.15514 | 0.17164 | 0.17735 | 0.14888 | 0 | 0
CH4 | CH4/Stationary Combustion | 1 | disaggByST_source(Fossil Fuel Combustion,CH4) | LA | 45 | 0.35616 | 0.35318 | 0.36877 | 0.39807 | 0.39874 | 0.39585 | 0.41307 | 0.37211 | 0.36055 | 0.3636 | 0.37877 | 0.3098 | 0.3117 | 0.31789 | 0.33774 | 0.28877 | 0.28398 | 0.30608 | 0.24251 | 0.24451 | 0.26172 | 0.27053 | 0.26459 | 0.2657 | 0.26092 | 0.23161 | 0.23711 | 0.24756 | 0.21497 | 0.20552 | 0.19469 | 0 | 0
CH4 | CH4/Stationary Combustion | 1 | disaggByST_source(Fossil Fuel Combustion,CH4) | MA | 45 | 0.35815 | 0.35747 | 0.36568 | 0.36155 | 0.35224 | 0.34525 | 0.35634 | 0.30909 | 0.27674 | 0.26578 | 0.27775 | 0.25057 | 0.24799 | 0.25795 | 0.25335 | 0.17631 | 0.16061 | 0.16317 | 0.15885 | 0.20856 | 0.22023 | 0.2175 | 0.18719 | 0.21158 | 0.21394 | 0.2003 | 0.17457 | 0.17281 | 0.17079 | 0.18752 | 0.16106 | 0 | 0
CH4 | CH4/Stationary Combustion | 1 | disaggByST_source(Fossil Fuel Combustion,CH4) | MD | 45 | 0.22756 | 0.22543 | 0.23015 | 0.25992 | 0.25308 | 0.25767 | 0.25532 | 0.2262 | 0.21516 | 0.20349 | 0.20645 | 0.18165 | 0.17615 | 0.18171 | 0.18481 | 0.16768 | 0.15618 | 0.15852 | 0.15778 | 0.19409 | 0.19538 | 0.18518 | 0.16662 | 0.18784 | 0.19014 | 0.13516 | 0.1223 | 0.11548 | 0.13153 | 0.12315 | 0.10922 | 0 | 0
CH4 | CH4/Stationary Combustion | 1 | disaggByST_source(Fossil Fuel Combustion,CH4) | ME | 45 | 0.14789 | 0.15614 | 0.15822 | 0.15356 | 0.15374 | 0.1603 | 0.16 | 0.14955 | 0.12789 | 0.13271 | 0.14058 | 0.12902 | 0.12477 | 0.11789 | 0.12073 | 0.14477 | 0.1309 | 0.13707 | 0.15511 | 0.19124 | 0.20213 | 0.2027 | 0.17896 | 0.208 | 0.20548 | 0.26989 | 0.20414 | 0.20094 | 0.22741 | 0.24056 | 0.20111 | 0 | 0
CH4 | CH4/Stationary Combustion | 1 | disaggByST_source(Fossil Fuel Combustion,CH4) | MI | 45 | 0.59645 | 0.602 | 0.6089 | 0.50394 | 0.4902 | 0.48877 | 0.50854 | 0.44355 | 0.40228 | 0.39767 | 0.39923 | 0.40439 | 0.40023 | 0.40274 | 0.40359 | 0.48235 | 0.43583 | 0.45233 | 0.46462 | 0.36228 | 0.37892 | 0.37641 | 0.34127 | 0.38459 | 0.38832 | 0.52284 | 0.46601 | 0.45995 | 0.51422 | 0.52505 | 0.46551 | 0 | 0
CH4 | CH4/Stationary Combustion | 1 | disaggByST_source(Fossil Fuel Combustion,CH4) | MN | 45 | 0.2781 | 0.27762 | 0.28251 | 0.27458 | 0.27386 | 0.27515 | 0.27661 | 0.25973 | 0.24104 | 0.22706 | 0.23394 | 0.23146 | 0.22499 | 0.22219 | 0.22613 | 0.23996 | 0.22629 | 0.23059 | 0.23783 | 0.24681 | 0.25896 | 0.25465 | 0.2276 | 0.26471 | 0.2839 | 0.28645 | 0.27072 | 0.25927 | 0.30187 | 0.32242 | 0.2671 | 0 | 0
CH4 | CH4/Stationary Combustion | 1 | disaggByST_source(Fossil Fuel Combustion,CH4) | MO | 45 | 0.29934 | 0.30034 | 0.30332 | 0.30492 | 0.29921 | 0.29885 | 0.30473 | 0.28272 | 0.2477 | 0.24415 | 0.23804 | 0.24964 | 0.23973 | 0.24085 | 0.23775 | 0.30014 | 0.27901 | 0.27575 | 0.28653 | 0.32508 | 0.34575 | 0.33034 | 0.289 | 0.34373 | 0.35092 | 0.25508 | 0.23629 | 0.22664 | 0.27237 | 0.26622 | 0.23898 | 0 | 0
CH4 | CH4/Stationary Combustion | 1 | disaggByST_source(Fossil Fuel Combustion,CH4) | MP | 45 | 0.00055276 | 0.00057431 | 0.000531 | 0.00050715 | 0.00049553 | 0.00055892 | 0.00058646 | 0.00059012 | 0.00059363 | 0.00071252 | 0.00059488 | 0.0005443 | 0.0005793 | 0.0005613 | 0.0005514 | 0.00055592 | 0.00055408 | 0.00056672 | 0.00055134 | 0.00052592 | 0.00060464 | 0.00050309 | 0.00051633 | 0.00051378 | 0.00051166 | 0.00051218 | 0.00051255 | 0.00050532 | 0.00050506 | 0.00049695 | 0.00049691 | 0 | 0
CH4 | CH4/Stationary Combustion | 1 | disaggByST_source(Fossil Fuel Combustion,CH4) | MS | 45 | 0.22235 | 0.23411 | 0.23587 | 0.2194 | 0.22142 | 0.21727 | 0.2111 | 0.18313 | 0.16062 | 0.16442 | 0.17435 | 0.15563 | 0.14572 | 0.13978 | 0.15366 | 0.1601 | 0.15635 | 0.15455 | 0.14153 | 0.14053 | 0.15685 | 0.15407 | 0.1578 | 0.15418 | 0.15338 | 0.12001 | 0.11871 | 0.10847 | 0.11536 | 0.11503 | 0.11148 | 0 | 0
CH4 | CH4/Stationary Combustion | 1 | disaggByST_source(Fossil Fuel Combustion,CH4) | MT | 45 | 0.062109 | 0.066154 | 0.059661 | 0.058067 | 0.059023 | 0.064858 | 0.062639 | 0.064051 | 0.057032 | 0.057689 | 0.05874 | 0.048104 | 0.046667 | 0.047595 | 0.050339 | 0.090742 | 0.086268 | 0.089642 | 0.092333 | 0.061576 | 0.060446 | 0.054017 | 0.048192 | 0.056146 | 0.055775 | 0.11465 | 0.11914 | 0.11804 | 0.14518 | 0.1423 | 0.12559 | 0 | 0
CH4 | CH4/Stationary Combustion | 1 | disaggByST_source(Fossil Fuel Combustion,CH4) | NC | 45 | 0.38391 | 0.36643 | 0.39458 | 0.44199 | 0.43189 | 0.43628 | 0.44416 | 0.40963 | 0.38837 | 0.36372 | 0.37015 | 0.3349 | 0.31883 | 0.33431 | 0.31906 | 0.35156 | 0.33256 | 0.32528 | 0.35398 | 0.33605 | 0.35722 | 0.34564 | 0.3149 | 0.35205 | 0.34854 | 0.27975 | 0.2627 | 0.24721 | 0.2687 | 0.25521 | 0.2402 | 0 | 0
CH4 | CH4/Stationary Combustion | 1 | disaggByST_source(Fossil Fuel Combustion,CH4) | ND | 45 | 0.071649 | 0.071605 | 0.073689 | 0.071261 | 0.070994 | 0.071224 | 0.069988 | 0.065137 | 0.063715 | 0.062201 | 0.05984 | 0.059896 | 0.058145 | 0.059893 | 0.058432 | 0.052468 | 0.049968 | 0.053035 | 0.048952 | 0.047146 | 0.048421 | 0.05042 | 0.049479 | 0.051086 | 0.052048 | 0.053071 | 0.052863 | 0.053078 | 0.054466 | 0.052166 | 0.050023 | 0 | 0
CH4 | CH4/Stationary Combustion | 1 | disaggByST_source(Fossil Fuel Combustion,CH4) | NE | 45 | 0.0944 | 0.096455 | 0.096974 | 0.092176 | 0.092298 | 0.090913 | 0.092782 | 0.088504 | 0.087585 | 0.07861 | 0.07834 | 0.078117 | 0.077012 | 0.077326 | 0.076604 | 0.068952 | 0.066348 | 0.062761 | 0.065409 | 0.064023 | 0.071835 | 0.071597 | 0.06648 | 0.072302 | 0.070981 | 0.066749 | 0.063207 | 0.059734 | 0.070468 | 0.072208 | 0.061859 | 0 | 0
CH4 | CH4/Stationary Combustion | 1 | disaggByST_source(Fossil Fuel Combustion,CH4) | NH | 45 | 0.07452 | 0.073932 | 0.075947 | 0.078162 | 0.074673 | 0.074804 | 0.07806 | 0.068006 | 0.062083 | 0.063427 | 0.064964 | 0.056806 | 0.053745 | 0.060066 | 0.065237 | 0.069937 | 0.060074 | 0.058996 | 0.060604 | 0.096506 | 0.09994 | 0.098818 | 0.084684 | 0.10054 | 0.10328 | 0.14222 | 0.11158 | 0.11994 | 0.13022 | 0.13689 | 0.11641 | 0 | 0
CH4 | CH4/Stationary Combustion | 1 | disaggByST_source(Fossil Fuel Combustion,CH4) | NJ | 45 | 0.40074 | 0.40951 | 0.4169 | 0.38923 | 0.38586 | 0.37929 | 0.38171 | 0.3286 | 0.30576 | 0.29256 | 0.30584 | 0.30067 | 0.30606 | 0.31468 | 0.30249 | 0.24662 | 0.22649 | 0.24544 | 0.26394 | 0.29095 | 0.2807 | 0.27523 | 0.25065 | 0.27294 | 0.26644 | 0.19698 | 0.18239 | 0.16639 | 0.19733 | 0.16399 | 0.1446 | 0 | 0
CH4 | CH4/Stationary Combustion | 1 | disaggByST_source(Fossil Fuel Combustion,CH4) | NM | 45 | 0.09039 | 0.090903 | 0.095769 | 0.10072 | 0.10091 | 0.10017 | 0.10182 | 0.10515 | 0.092695 | 0.089439 | 0.091413 | 0.078411 | 0.073932 | 0.074562 | 0.074398 | 0.12932 | 0.12339 | 0.12789 | 0.136 | 0.10981 | 0.10869 | 0.10577 | 0.09474 | 0.1085 | 0.10715 | 0.11855 | 0.12088 | 0.10945 | 0.13529 | 0.15361 | 0.12586 | 0 | 0
CH4 | CH4/Stationary Combustion | 1 | disaggByST_source(Fossil Fuel Combustion,CH4) | NV | 45 | 0.061842 | 0.06371 | 0.064594 | 0.068395 | 0.070304 | 0.070966 | 0.072181 | 0.082018 | 0.084496 | 0.075903 | 0.077909 | 0.06906 | 0.067628 | 0.070592 | 0.074996 | 0.075126 | 0.073943 | 0.070444 | 0.072913 | 0.069452 | 0.069195 | 0.065933 | 0.064953 | 0.070794 | 0.06946 | 0.069067 | 0.068268 | 0.067456 | 0.074907 | 0.075207 | 0.067658 | 0 | 0
CH4 | CH4/Stationary Combustion | 1 | disaggByST_source(Fossil Fuel Combustion,CH4) | NY | 45 | 0.82276 | 0.82856 | 0.84566 | 0.95413 | 0.91637 | 0.90281 | 0.94793 | 1.1969 | 1.0814 | 1.0962 | 1.1584 | 0.89654 | 0.88996 | 0.92669 | 0.93911 | 0.83069 | 0.76142 | 0.80184 | 0.83096 | 0.52818 | 0.54647 | 0.50718 | 0.47577 | 0.52454 | 0.54246 | 0.64685 | 0.55954 | 0.53408 | 0.59469 | 0.58856 | 0.51763 | 0 | 0
CH4 | CH4/Stationary Combustion | 1 | disaggByST_source(Fossil Fuel Combustion,CH4) | OH | 45 | 0.66799 | 0.67084 | 0.68423 | 0.55347 | 0.55035 | 0.54216 | 0.56116 | 0.49793 | 0.46487 | 0.44531 | 0.4322 | 0.4318 | 0.42471 | 0.43098 | 0.42779 | 0.44707 | 0.41427 | 0.43383 | 0.43539 | 0.40716 | 0.41698 | 0.41003 | 0.36742 | 0.41324 | 0.41509 | 0.38901 | 0.35884 | 0.34481 | 0.35688 | 0.38144 | 0.35295 | 0 | 0
CH4 | CH4/Stationary Combustion | 1 | disaggByST_source(Fossil Fuel Combustion,CH4) | OK | 45 | 0.18282 | 0.1845 | 0.18465 | 0.20146 | 0.19505 | 0.19927 | 0.20189 | 0.17812 | 0.17332 | 0.15471 | 0.15996 | 0.15907 | 0.15878 | 0.15635 | 0.15515 | 0.15931 | 0.16342 | 0.15867 | 0.15027 | 0.16528 | 0.17166 | 0.1651 | 0.15755 | 0.16126 | 0.15777 | 0.14324 | 0.13446 | 0.1298 | 0.14946 | 0.14811 | 0.1346 | 0 | 0
CH4 | CH4/Stationary Combustion | 1 | disaggByST_source(Fossil Fuel Combustion,CH4) | OR | 45 | 0.19648 | 0.19961 | 0.19622 | 0.21103 | 0.20022 | 0.19563 | 0.20253 | 0.19667 | 0.18391 | 0.17355 | 0.17228 | 0.21701 | 0.21115 | 0.21318 | 0.21946 | 0.17171 | 0.16191 | 0.17288 | 0.17636 | 0.21314 | 0.22517 | 0.21959 | 0.19629 | 0.23105 | 0.22522 | 0.25001 | 0.25007 | 0.26699 | 0.27707 | 0.30258 | 0.2646 | 0 | 0
CH4 | CH4/Stationary Combustion | 1 | disaggByST_source(Fossil Fuel Combustion,CH4) | PA | 45 | 0.68021 | 0.68369 | 0.70866 | 0.66152 | 0.6391 | 0.6271 | 0.62661 | 0.5418 | 0.49637 | 0.47752 | 0.47881 | 0.45475 | 0.43602 | 0.45006 | 0.44596 | 0.44264 | 0.41396 | 0.41444 | 0.41182 | 0.44538 | 0.48012 | 0.45862 | 0.43379 | 0.49259 | 0.49627 | 0.54384 | 0.48467 | 0.47622 | 0.5396 | 0.52921 | 0.49769 | 0 | 0
CH4 | CH4/Stationary Combustion | 1 | disaggByST_source(Fossil Fuel Combustion,CH4) | PR | 45 | 0.025983 | 0.024292 | 0.026621 | 0.027071 | 0.027002 | 0.024717 | 0.023108 | 0.022927 | 0.022966 | 0.017563 | 0.042656 | 0.055143 | 0.051265 | 0.054334 | 0.057455 | 0.055858 | 0.050907 | 0.048094 | 0.04372 | 0.041453 | 0.034658 | 0.036534 | 0.037123 | 0.030893 | 0.028023 | 0.028838 | 0.025649 | 0.026982 | 0.025612 | 0.021422 | 0.020788 | 0 | 0
CH4 | CH4/Stationary Combustion | 1 | disaggByST_source(Fossil Fuel Combustion,CH4) | RI | 45 | 0.054935 | 0.055958 | 0.059009 | 0.057778 | 0.056803 | 0.054399 | 0.056814 | 0.048035 | 0.045389 | 0.043335 | 0.044533 | 0.040965 | 0.040427 | 0.042499 | 0.042169 | 0.028802 | 0.026553 | 0.028861 | 0.027794 | 0.035895 | 0.034302 | 0.033628 | 0.030086 | 0.032747 | 0.033436 | 0.03466 | 0.02844 | 0.028147 | 0.029214 | 0.031794 | 0.02804 | 0 | 0
CH4 | CH4/Stationary Combustion | 1 | disaggByST_source(Fossil Fuel Combustion,CH4) | SC | 45 | 0.22576 | 0.2302 | 0.23045 | 0.25082 | 0.24179 | 0.24402 | 0.25306 | 0.2393 | 0.22512 | 0.21383 | 0.20663 | 0.17838 | 0.1844 | 0.18341 | 0.19117 | 0.1724 | 0.17281 | 0.16722 | 0.1694 | 0.16439 | 0.17341 | 0.17892 | 0.16689 | 0.16779 | 0.17005 | 0.15485 | 0.14909 | 0.14961 | 0.15612 | 0.14601 | 0.1366 | 0 | 0
CH4 | CH4/Stationary Combustion | 1 | disaggByST_source(Fossil Fuel Combustion,CH4) | SD | 45 | 0.048904 | 0.044222 | 0.044387 | 0.043802 | 0.0435 | 0.042627 | 0.043206 | 0.039719 | 0.035337 | 0.03446 | 0.036666 | 0.035046 | 0.032818 | 0.034016 | 0.032963 | 0.030275 | 0.029768 | 0.030497 | 0.031499 | 0.034286 | 0.033353 | 0.033152 | 0.029702 | 0.034205 | 0.033563 | 0.033857 | 0.03066 | 0.029512 | 0.038111 | 0.035725 | 0.031099 | 0 | 0
CH4 | CH4/Stationary Combustion | 1 | disaggByST_source(Fossil Fuel Combustion,CH4) | TN | 45 | 0.34649 | 0.35072 | 0.36234 | 0.33669 | 0.33082 | 0.33442 | 0.33294 | 0.27455 | 0.25218 | 0.24626 | 0.25158 | 0.24649 | 0.23549 | 0.23125 | 0.23565 | 0.25535 | 0.23879 | 0.2532 | 0.2629 | 0.20983 | 0.21332 | 0.20601 | 0.19298 | 0.20543 | 0.20582 | 0.20208 | 0.19177 | 0.17107 | 0.18892 | 0.18872 | 0.16522 | 0 | 0
CH4 | CH4/Stationary Combustion | 1 | disaggByST_source(Fossil Fuel Combustion,CH4) | TX | 45 | 0.99858 | 0.99647 | 1.0222 | 0.91161 | 0.91229 | 0.90722 | 0.92418 | 0.92961 | 0.93645 | 0.83671 | 0.86745 | 0.84686 | 0.85323 | 0.8692 | 0.85698 | 0.88042 | 0.86414 | 0.86201 | 0.85342 | 0.73531 | 0.79914 | 0.81809 | 0.75333 | 0.77981 | 0.77695 | 0.69106 | 0.66727 | 0.63054 | 0.66416 | 0.69086 | 0.63683 | 0 | 0
CH4 | CH4/Stationary Combustion | 1 | disaggByST_source(Fossil Fuel Combustion,CH4) | UM | 45 | 0.0021528 | 0.0022363 | 0.0020924 | 0.0021153 | 0.0020938 | 0.0022625 | 0.0024404 | 0.0024561 | 0.0024706 | 0.0029671 | 0.0024341 | 0.0022326 | 0.0024139 | 0.0023308 | 0.0022941 | 0.0023057 | 0.0022985 | 0.0023576 | 0.0023045 | 0.0021985 | 0.0021031 | 0.0021081 | 0.0021645 | 0.0021555 | 0.0021473 | 0.0021503 | 0.0021522 | 0.002122 | 0.0021203 | 0.0020865 | 0.0020865 | 0 | 0
CH4 | CH4/Stationary Combustion | 1 | disaggByST_source(Fossil Fuel Combustion,CH4) | UT | 45 | 0.096391 | 0.098495 | 0.096926 | 0.097023 | 0.096692 | 0.095255 | 0.095113 | 0.10139 | 0.099839 | 0.095145 | 0.097596 | 0.085855 | 0.085228 | 0.079769 | 0.085988 | 0.080786 | 0.07682 | 0.079501 | 0.080051 | 0.068408 | 0.067075 | 0.066152 | 0.060753 | 0.066488 | 0.064296 | 0.077856 | 0.07859 | 0.076133 | 0.08511 | 0.087966 | 0.077464 | 0 | 0
CH4 | CH4/Stationary Combustion | 1 | disaggByST_source(Fossil Fuel Combustion,CH4) | VA | 45 | 0.37442 | 0.37535 | 0.37851 | 0.42057 | 0.41151 | 0.41 | 0.41727 | 0.36869 | 0.3471 | 0.33261 | 0.34783 | 0.28775 | 0.26349 | 0.28218 | 0.28757 | 0.34463 | 0.31607 | 0.32013 | 0.32114 | 0.30588 | 0.31579 | 0.30468 | 0.27877 | 0.3155 | 0.31838 | 0.28066 | 0.26699 | 0.25396 | 0.27793 | 0.26433 | 0.2533 | 0 | 0
CH4 | CH4/Stationary Combustion | 1 | disaggByST_source(Fossil Fuel Combustion,CH4) | VI | 45 | 0.0037225 | 0.0045687 | 0.0043722 | 0.0039999 | 0.0043983 | 0.0050693 | 0.0051998 | 0.0052304 | 0.0053219 | 0.0058873 | 0.018833 | 0.020731 | 0.021097 | 0.025175 | 0.024813 | 0.02369 | 0.024374 | 0.0225 | 0.012076 | 0.010948 | 0.0099216 | 0.0070262 | 0.0045955 | 0.0023722 | 0.0050178 | 0.0050498 | 0.0042155 | 0.0041563 | 0.0041545 | 0.0040891 | 0.0040887 | 0 | 0
CH4 | CH4/Stationary Combustion | 1 | disaggByST_source(Fossil Fuel Combustion,CH4) | VT | 45 | 0.039685 | 0.041219 | 0.04223 | 0.041962 | 0.040457 | 0.039678 | 0.040388 | 0.036136 | 0.033111 | 0.031842 | 0.033451 | 0.033947 | 0.031225 | 0.030845 | 0.031285 | 0.050793 | 0.046902 | 0.047564 | 0.048939 | 0.084618 | 0.088262 | 0.085881 | 0.073113 | 0.091001 | 0.092592 | 0.13457 | 0.11588 | 0.11605 | 0.14037 | 0.13175 | 0.1168 | 0 | 0
CH4 | CH4/Stationary Combustion | 1 | disaggByST_source(Fossil Fuel Combustion,CH4) | WA | 45 | 0.35728 | 0.35179 | 0.39368 | 0.39362 | 0.3777 | 0.38977 | 0.38061 | 0.37021 | 0.3358 | 0.32273 | 0.31492 | 0.38608 | 0.36998 | 0.38583 | 0.38164 | 0.26331 | 0.26378 | 0.25486 | 0.24933 | 0.29939 | 0.32253 | 0.32172 | 0.30284 | 0.34603 | 0.33618 | 0.37678 | 0.42641 | 0.40916 | 0.40528 | 0.4486 | 0.39495 | 0 | 0
CH4 | CH4/Stationary Combustion | 1 | disaggByST_source(Fossil Fuel Combustion,CH4) | WI | 45 | 0.34087 | 0.34782 | 0.35181 | 0.29908 | 0.29863 | 0.30067 | 0.3114 | 0.28921 | 0.26552 | 0.26125 | 0.26099 | 0.27919 | 0.25556 | 0.25913 | 0.24693 | 0.39474 | 0.35535 | 0.36369 | 0.38008 | 0.30956 | 0.33591 | 0.32647 | 0.29334 | 0.33918 | 0.33668 | 0.39014 | 0.35893 | 0.35261 | 0.39439 | 0.38965 | 0.35255 | 0 | 0
CH4 | CH4/Stationary Combustion | 1 | disaggByST_source(Fossil Fuel Combustion,CH4) | WV | 45 | 0.1225 | 0.1145 | 0.11483 | 0.12537 | 0.12501 | 0.11851 | 0.11831 | 0.10856 | 0.10698 | 0.10367 | 0.10481 | 0.087358 | 0.086153 | 0.084292 | 0.083488 | 0.13717 | 0.12656 | 0.13177 | 0.1359 | 0.19078 | 0.20153 | 0.19544 | 0.1692 | 0.20698 | 0.20927 | 0.12097 | 0.11201 | 0.10751 | 0.11796 | 0.11596 | 0.10512 | 0 | 0
CH4 | CH4/Stationary Combustion | 1 | disaggByST_source(Fossil Fuel Combustion,CH4) | WY | 45 | 0.058953 | 0.059203 | 0.058982 | 0.060658 | 0.061495 | 0.059585 | 0.065034 | 0.059612 | 0.057904 | 0.055991 | 0.057861 | 0.051106 | 0.04983 | 0.049329 | 0.049319 | 0.057991 | 0.057659 | 0.056897 | 0.057774 | 0.047702 | 0.047034 | 0.047525 | 0.044283 | 0.04732 | 0.04525 | 0.067878 | 0.063862 | 0.069398 | 0.068537 | 0.068339 | 0.064426 | 0 | 0
CH4 | CH4/Stationary Combustion | -1 | disaggByST_subsource(Transportation,CH4) | AK | 46 | -0.018831 | -0.019064 | -0.018075 | -0.016837 | -0.015478 | -0.016855 | -0.014733 | -0.016952 | -0.015835 | -0.017871 | -0.017593 | -0.015404 | -0.014946 | -0.015349 | -0.015729 | -0.016651 | -0.016271 | -0.016011 | -0.013887 | -0.012234 | -0.01427 | -0.013673 | -0.013093 | -0.011963 | -0.01091 | -0.01 | -0.0095875 | -0.0094274 | -0.0094813 | -0.0094205 | -0.008617 | 0 | 0
CH4 | CH4/Stationary Combustion | -1 | disaggByST_subsource(Transportation,CH4) | AL | 46 | -0.12162 | -0.1202 | -0.12387 | -0.12441 | -0.1219 | -0.12165 | -0.11779 | -0.11424 | -0.10288 | -0.091757 | -0.091676 | -0.083354 | -0.08356 | -0.07692 | -0.07364 | -0.067381 | -0.06764 | -0.063845 | -0.059168 | -0.054802 | -0.05459 | -0.055821 | -0.052563 | -0.046159 | -0.045407 | -0.047747 | -0.046904 | -0.045045 | -0.043036 | -0.042463 | -0.037751 | 0 | 0
CH4 | CH4/Stationary Combustion | -1 | disaggByST_subsource(Transportation,CH4) | AR | 46 | -0.058574 | -0.059026 | -0.059853 | -0.06101 | -0.062171 | -0.063848 | -0.063042 | -0.060143 | -0.057905 | -0.053238 | -0.049546 | -0.049872 | -0.047522 | -0.047217 | -0.04605 | -0.0434 | -0.043143 | -0.03906 | -0.036914 | -0.033055 | -0.030581 | -0.029901 | -0.028817 | -0.027615 | -0.02497 | -0.027874 | -0.026471 | -0.02527 | -0.025725 | -0.025236 | -0.02264 | 0 | 0
CH4 | CH4/Stationary Combustion | -1 | disaggByST_subsource(Transportation,CH4) | AZ | 46 | -0.096259 | -0.091199 | -0.087901 | -0.09208 | -0.091347 | -0.089641 | -0.090752 | -0.088398 | -0.088035 | -0.079579 | -0.078261 | -0.078122 | -0.072895 | -0.073954 | -0.073372 | -0.070068 | -0.075579 | -0.074519 | -0.072699 | -0.071821 | -0.061496 | -0.060148 | -0.055751 | -0.056877 | -0.055894 | -0.055691 | -0.052768 | -0.050943 | -0.049112 | -0.050023 | -0.04415 | 0 | 0
CH4 | CH4/Stationary Combustion | -1 | disaggByST_subsource(Transportation,CH4) | CA | 46 | -0.86953 | -0.80462 | -0.77359 | -0.76257 | -0.77556 | -0.77797 | -0.74888 | -0.67784 | -0.64075 | -0.61149 | -0.6005 | -0.57688 | -0.57169 | -0.53373 | -0.51837 | -0.50201 | -0.49854 | -0.48256 | -0.47131 | -0.47185 | -0.4625 | -0.43713 | -0.40662 | -0.37978 | -0.34277 | -0.35786 | -0.334 | -0.32982 | -0.33834 | -0.34954 | -0.31568 | 0 | 0
CH4 | CH4/Stationary Combustion | -1 | disaggByST_subsource(Transportation,CH4) | CO | 46 | -0.074565 | -0.07454 | -0.079566 | -0.083798 | -0.083327 | -0.080837 | -0.081649 | -0.079345 | -0.078188 | -0.075431 | -0.072102 | -0.070504 | -0.065808 | -0.061774 | -0.062469 | -0.060216 | -0.060587 | -0.051118 | -0.048681 | -0.047034 | -0.048778 | -0.047484 | -0.044308 | -0.042394 | -0.04084 | -0.040165 | -0.038508 | -0.03761 | -0.037566 | -0.038069 | -0.033881 | 0 | 0
CH4 | CH4/Stationary Combustion | -1 | disaggByST_subsource(Transportation,CH4) | CT | 46 | -0.071028 | -0.068951 | -0.06618 | -0.065279 | -0.062945 | -0.062018 | -0.059734 | -0.056995 | -0.052886 | -0.049071 | -0.047335 | -0.044811 | -0.040931 | -0.03904 | -0.037817 | -0.035776 | -0.034189 | -0.031716 | -0.029167 | -0.028436 | -0.028784 | -0.028342 | -0.026606 | -0.024748 | -0.0228 | -0.018511 | -0.01738 | -0.016691 | -0.015891 | -0.015745 | -0.013814 | 0 | 0
CH4 | CH4/Stationary Combustion | -1 | disaggByST_subsource(Transportation,CH4) | DC | 46 | -0.010049 | -0.0093792 | -0.0094758 | -0.0086172 | -0.0087968 | -0.0080228 | -0.0072406 | -0.0071983 | -0.0064213 | -0.0057308 | -0.0056207 | -0.006671 | -0.0057455 | -0.0072816 | -0.0066799 | -0.0060163 | -0.0066187 | -0.0053299 | -0.005355 | -0.0057366 | -0.0060681 | -0.0060746 | -0.0054552 | -0.0053802 | -0.0050723 | -0.0041883 | -0.0035922 | -0.0033599 | -0.0029034 | -0.0027501 | -0.0021572 | 0 | 0
CH4 | CH4/Stationary Combustion | -1 | disaggByST_subsource(Transportation,CH4) | DE | 46 | -0.020594 | -0.021393 | -0.020394 | -0.021007 | -0.02101 | -0.020385 | -0.024033 | -0.023474 | -0.022095 | -0.022577 | -0.018638 | -0.018191 | -0.016809 | -0.01633 | -0.01484 | -0.014379 | -0.013983 | -0.015345 | -0.014406 | -0.013904 | -0.010383 | -0.0096486 | -0.0099774 | -0.009218 | -0.0093424 | -0.0081107 | -0.0082084 | -0.024215 | -0.0070533 | -0.007225 | -0.0064183 | 0 | 0
CH4 | CH4/Stationary Combustion | -1 | disaggByST_subsource(Transportation,CH4) | FL | 46 | -0.34028 | -0.33156 | -0.34073 | -0.33638 | -0.32701 | -0.32407 | -0.31678 | -0.31392 | -0.30625 | -0.27543 | -0.27495 | -0.26933 | -0.27907 | -0.25321 | -0.27393 | -0.26103 | -0.25533 | -0.26855 | -0.23511 | -0.22454 | -0.22305 | -0.219 | -0.1985 | -0.20063 | -0.20451 | -0.22248 | -0.20746 | -0.20338 | -0.22612 | -0.20833 | -0.18877 | 0 | 0
CH4 | CH4/Stationary Combustion | -1 | disaggByST_subsource(Transportation,CH4) | GA | 46 | -0.20606 | -0.20291 | -0.21406 | -0.19589 | -0.19726 | -0.19415 | -0.19336 | -0.189 | -0.18357 | -0.17133 | -0.16649 | -0.1662 | -0.15858 | -0.1539 | -0.15526 | -0.14685 | -0.15277 | -0.12678 | -0.12555 | -0.12821 | -0.12548 | -0.13471 | -0.11076 | -0.10366 | -0.091356 | -0.082962 | -0.076193 | -0.071792 | -0.074814 | -0.071393 | -0.063028 | 0 | 0
CH4 | CH4/Stationary Combustion | -1 | disaggByST_subsource(Transportation,CH4) | HI | 46 | -0.033846 | -0.032557 | -0.03532 | -0.032742 | -0.033742 | -0.03202 | -0.024724 | -0.02242 | -0.021081 | -0.024762 | -0.024685 | -0.027109 | -0.020433 | -0.019176 | -0.020909 | -0.018675 | -0.022156 | -0.029469 | -0.018652 | -0.018971 | -0.016407 | -0.016732 | -0.015792 | -0.016955 | -0.017429 | -0.016114 | -0.014841 | -0.015909 | -0.015918 | -0.017657 | -0.016123 | 0 | 0
CH4 | CH4/Stationary Combustion | -1 | disaggByST_subsource(Transportation,CH4) | IA | 46 | -0.06943 | -0.067632 | -0.068961 | -0.067581 | -0.070165 | -0.064716 | -0.064486 | -0.062957 | -0.059211 | -0.053807 | -0.051296 | -0.049868 | -0.048251 | -0.045392 | -0.044324 | -0.041806 | -0.040916 | -0.036751 | -0.035797 | -0.034705 | -0.036276 | -0.036345 | -0.034437 | -0.030919 | -0.028812 | -0.027221 | -0.026446 | -0.025689 | -0.024611 | -0.024647 | -0.022049 | 0 | 0
CH4 | CH4/Stationary Combustion | -1 | disaggByST_subsource(Transportation,CH4) | ID | 46 | -0.028763 | -0.029332 | -0.028823 | -0.030918 | -0.030795 | -0.030916 | -0.030859 | -0.029437 | -0.029263 | -0.02612 | -0.023834 | -0.024822 | -0.024026 | -0.021925 | -0.022098 | -0.021449 | -0.021392 | -0.018874 | -0.018045 | -0.017897 | -0.017586 | -0.017886 | -0.016634 | -0.016384 | -0.016153 | -0.017592 | -0.017399 | -0.016759 | -0.017206 | -0.017046 | -0.015378 | 0 | 0
CH4 | CH4/Stationary Combustion | -1 | disaggByST_subsource(Transportation,CH4) | IL | 46 | -0.22481 | -0.22127 | -0.2194 | -0.22902 | -0.22129 | -0.21663 | -0.21209 | -0.20415 | -0.19708 | -0.17579 | -0.1664 | -0.15581 | -0.14765 | -0.14467 | -0.13417 | -0.13253 | -0.12645 | -0.10658 | -0.1013 | -0.096992 | -0.11121 | -0.10629 | -0.1047 | -0.098439 | -0.093499 | -0.083021 | -0.079232 | -0.077349 | -0.07604 | -0.074779 | -0.066622 | 0 | 0
CH4 | CH4/Stationary Combustion | -1 | disaggByST_subsource(Transportation,CH4) | IN | 46 | -0.15096 | -0.14662 | -0.14771 | -0.15276 | -0.15194 | -0.15022 | -0.14516 | -0.14148 | -0.12687 | -0.1132 | -0.10625 | -0.099995 | -0.094673 | -0.08929 | -0.085153 | -0.078656 | -0.074856 | -0.096378 | -0.09217 | -0.094528 | -0.068637 | -0.068645 | -0.065575 | -0.062996 | -0.05717 | -0.051315 | -0.049961 | -0.045769 | -0.042557 | -0.043209 | -0.038181 | 0 | 0
CH4 | CH4/Stationary Combustion | -1 | disaggByST_subsource(Transportation,CH4) | KS | 46 | -0.069963 | -0.067656 | -0.068046 | -0.067893 | -0.066818 | -0.067528 | -0.064762 | -0.062856 | -0.059821 | -0.05207 | -0.048959 | -0.046251 | -0.043398 | -0.042084 | -0.040388 | -0.039749 | -0.039267 | -0.035115 | -0.03538 | -0.034199 | -0.032064 | -0.030762 | -0.029413 | -0.029475 | -0.029874 | -0.02932 | -0.028184 | -0.028474 | -0.028575 | -0.027769 | -0.025081 | 0 | 0
CH4 | CH4/Stationary Combustion | -1 | disaggByST_subsource(Transportation,CH4) | KY | 46 | -0.098435 | -0.099116 | -0.103 | -0.10327 | -0.10137 | -0.099643 | -0.097832 | -0.096385 | -0.08878 | -0.084235 | -0.080333 | -0.078505 | -0.073267 | -0.070787 | -0.069205 | -0.066061 | -0.065404 | -0.050472 | -0.045714 | -0.044805 | -0.044362 | -0.043741 | -0.0408 | -0.03762 | -0.035416 | -0.033669 | -0.031721 | -0.030384 | -0.030081 | -0.029798 | -0.02643 | 0 | 0
CH4 | CH4/Stationary Combustion | -1 | disaggByST_subsource(Transportation,CH4) | LA | 46 | -0.16908 | -0.16615 | -0.17453 | -0.18577 | -0.18185 | -0.17675 | -0.19056 | -0.17678 | -0.17852 | -0.17937 | -0.18149 | -0.1269 | -0.11948 | -0.12224 | -0.11268 | -0.10108 | -0.10473 | -0.11224 | -0.094615 | -0.096081 | -0.095392 | -0.1032 | -0.097018 | -0.091228 | -0.07137 | -0.061364 | -0.058209 | -0.083534 | -0.048411 | -0.044337 | -0.039907 | 0 | 0
CH4 | CH4/Stationary Combustion | -1 | disaggByST_subsource(Transportation,CH4) | MA | 46 | -0.13021 | -0.12248 | -0.11892 | -0.11094 | -0.11038 | -0.10709 | -0.11251 | -0.10599 | -0.096343 | -0.085287 | -0.082596 | -0.077846 | -0.071279 | -0.068125 | -0.066107 | -0.064711 | -0.060834 | -0.057093 | -0.053784 | -0.052087 | -0.050724 | -0.050983 | -0.046433 | -0.046258 | -0.044009 | -0.036328 | -0.035918 | -0.03462 | -0.03239 | -0.034544 | -0.030583 | 0 | 0
CH4 | CH4/Stationary Combustion | -1 | disaggByST_subsource(Transportation,CH4) | MD | 46 | -0.11341 | -0.11061 | -0.10946 | -0.10668 | -0.10319 | -0.10051 | -0.09808 | -0.09403 | -0.093068 | -0.078863 | -0.073368 | -0.076555 | -0.072402 | -0.068972 | -0.068614 | -0.065402 | -0.063942 | -0.062305 | -0.059636 | -0.057952 | -0.052693 | -0.051119 | -0.046306 | -0.04753 | -0.045698 | -0.034231 | -0.032424 | -0.030943 | -0.029787 | -0.029687 | -0.025822 | 0 | 0
CH4 | CH4/Stationary Combustion | -1 | disaggByST_subsource(Transportation,CH4) | ME | 46 | -0.033003 | -0.031632 | -0.031024 | -0.030974 | -0.030536 | -0.029212 | -0.028366 | -0.027384 | -0.02639 | -0.022952 | -0.023045 | -0.022714 | -0.022044 | -0.017931 | -0.016869 | -0.01876 | -0.01803 | -0.014963 | -0.013496 | -0.015643 | -0.013416 | -0.013944 | -0.01276 | -0.013058 | -0.011389 | -0.011496 | -0.011143 | -0.010164 | -0.0097718 | -0.0099962 | -0.0089444 | 0 | 0
CH4 | CH4/Stationary Combustion | -1 | disaggByST_subsource(Transportation,CH4) | MI | 46 | -0.21911 | -0.21448 | -0.21155 | -0.21474 | -0.2078 | -0.20391 | -0.20685 | -0.19339 | -0.178 | -0.16646 | -0.15868 | -0.14498 | -0.13592 | -0.12846 | -0.12362 | -0.11618 | -0.11332 | -0.10257 | -0.096595 | -0.082183 | -0.0886 | -0.084372 | -0.079126 | -0.076136 | -0.070131 | -0.075839 | -0.074655 | -0.072903 | -0.071535 | -0.072521 | -0.064852 | 0 | 0
CH4 | CH4/Stationary Combustion | -1 | disaggByST_subsource(Transportation,CH4) | MN | 46 | -0.11295 | -0.11172 | -0.11359 | -0.11202 | -0.1115 | -0.10878 | -0.10268 | -0.10735 | -0.10257 | -0.088651 | -0.084304 | -0.083673 | -0.079893 | -0.075465 | -0.073193 | -0.069716 | -0.066838 | -0.061163 | -0.057856 | -0.054602 | -0.061177 | -0.060396 | -0.057784 | -0.057578 | -0.054562 | -0.051057 | -0.049972 | -0.048387 | -0.047437 | -0.048185 | -0.043249 | 0 | 0
CH4 | CH4/Stationary Combustion | -1 | disaggByST_subsource(Transportation,CH4) | MO | 46 | -0.13408 | -0.12966 | -0.13005 | -0.14343 | -0.14648 | -0.14484 | -0.14278 | -0.13888 | -0.12072 | -0.11107 | -0.10218 | -0.10276 | -0.09629 | -0.092729 | -0.08857 | -0.084145 | -0.082256 | -0.064433 | -0.05969 | -0.058506 | -0.063275 | -0.06072 | -0.056097 | -0.051711 | -0.048759 | -0.049821 | -0.048232 | -0.046149 | -0.045281 | -0.045268 | -0.039918 | 0 | 0
CH4 | CH4/Stationary Combustion | -1 | disaggByST_subsource(Transportation,CH4) | MS | 46 | -0.078012 | -0.084244 | -0.081916 | -0.080074 | -0.083413 | -0.079778 | -0.075796 | -0.074229 | -0.069884 | -0.070914 | -0.068983 | -0.064259 | -0.059157 | -0.057417 | -0.058196 | -0.051668 | -0.051663 | -0.041397 | -0.038902 | -0.036759 | -0.036636 | -0.035934 | -0.034515 | -0.032363 | -0.028039 | -0.027226 | -0.025225 | -0.024465 | -0.021696 | -0.021773 | -0.019189 | 0 | 0
CH4 | CH4/Stationary Combustion | -1 | disaggByST_subsource(Transportation,CH4) | MT | 46 | -0.028053 | -0.027432 | -0.026849 | -0.025859 | -0.026365 | -0.026835 | -0.026438 | -0.024962 | -0.022365 | -0.022142 | -0.021819 | -0.019846 | -0.018983 | -0.017633 | -0.017502 | -0.017408 | -0.018088 | -0.016869 | -0.015631 | -0.015097 | -0.012664 | -0.012857 | -0.011732 | -0.012303 | -0.011156 | -0.010798 | -0.010991 | -0.011097 | -0.01065 | -0.01072 | -0.0096298 | 0 | 0
CH4 | CH4/Stationary Combustion | -1 | disaggByST_subsource(Transportation,CH4) | NC | 46 | -0.16947 | -0.17086 | -0.16921 | -0.16789 | -0.16601 | -0.1687 | -0.16741 | -0.16298 | -0.16062 | -0.13707 | -0.12942 | -0.13199 | -0.12429 | -0.1181 | -0.1131 | -0.11038 | -0.10478 | -0.10099 | -0.095331 | -0.094483 | -0.097507 | -0.095888 | -0.088429 | -0.084111 | -0.078627 | -0.071465 | -0.068461 | -0.065345 | -0.063367 | -0.064046 | -0.056204 | 0 | 0
CH4 | CH4/Stationary Combustion | -1 | disaggByST_subsource(Transportation,CH4) | ND | 46 | -0.021761 | -0.02113 | -0.021154 | -0.020877 | -0.021027 | -0.02068 | -0.019902 | -0.018924 | -0.017703 | -0.01626 | -0.015553 | -0.016116 | -0.014674 | -0.014866 | -0.014958 | -0.014199 | -0.014221 | -0.014972 | -0.013344 | -0.011596 | -0.011493 | -0.012598 | -0.012854 | -0.012688 | -0.012819 | -0.014163 | -0.013126 | -0.013732 | -0.013329 | -0.013279 | -0.012097 | 0 | 0
CH4 | CH4/Stationary Combustion | -1 | disaggByST_subsource(Transportation,CH4) | NE | 46 | -0.04562 | -0.04426 | -0.044831 | -0.043377 | -0.044767 | -0.04324 | -0.043316 | -0.043925 | -0.047665 | -0.038928 | -0.035337 | -0.033845 | -0.033283 | -0.032356 | -0.031552 | -0.030429 | -0.029311 | -0.02297 | -0.022349 | -0.021818 | -0.026912 | -0.025486 | -0.025773 | -0.023161 | -0.021718 | -0.022753 | -0.021337 | -0.021233 | -0.021374 | -0.02123 | -0.019233 | 0 | 0
CH4 | CH4/Stationary Combustion | -1 | disaggByST_subsource(Transportation,CH4) | NH | 46 | -0.025641 | -0.025353 | -0.024407 | -0.024938 | -0.02443 | -0.023658 | -0.023196 | -0.022289 | -0.021275 | -0.022047 | -0.02119 | -0.019406 | -0.018299 | -0.018088 | -0.017008 | -0.016158 | -0.015628 | -0.012614 | -0.011611 | -0.011417 | -0.011247 | -0.011112 | -0.010257 | -0.0097919 | -0.0091703 | -0.0095195 | -0.0094313 | -0.0090969 | -0.0087534 | -0.0087986 | -0.0078491 | 0 | 0
CH4 | CH4/Stationary Combustion | -1 | disaggByST_subsource(Transportation,CH4) | NJ | 46 | -0.18623 | -0.18806 | -0.18485 | -0.17798 | -0.17554 | -0.17742 | -0.16613 | -0.16563 | -0.16156 | -0.13993 | -0.14984 | -0.15232 | -0.15692 | -0.1515 | -0.13777 | -0.14389 | -0.13479 | -0.14201 | -0.16284 | -0.1142 | -0.096815 | -0.095224 | -0.090427 | -0.085884 | -0.067254 | -0.073238 | -0.065796 | -0.059908 | -0.078841 | -0.0493 | -0.043731 | 0 | 0
CH4 | CH4/Stationary Combustion | -1 | disaggByST_subsource(Transportation,CH4) | NM | 46 | -0.046781 | -0.047183 | -0.050273 | -0.056014 | -0.058255 | -0.057362 | -0.056325 | -0.054967 | -0.046135 | -0.041509 | -0.040197 | -0.038302 | -0.034622 | -0.033535 | -0.033441 | -0.031053 | -0.032559 | -0.030122 | -0.029367 | -0.028452 | -0.024226 | -0.023258 | -0.021897 | -0.020742 | -0.019462 | -0.021835 | -0.020394 | -0.019765 | -0.019772 | -0.019246 | -0.016915 | 0 | 0
CH4 | CH4/Stationary Combustion | -1 | disaggByST_subsource(Transportation,CH4) | NV | 46 | -0.029865 | -0.029858 | -0.029796 | -0.030599 | -0.033291 | -0.034054 | -0.033358 | -0.03686 | -0.040868 | -0.031417 | -0.029591 | -0.031522 | -0.029146 | -0.029346 | -0.029581 | -0.031124 | -0.031599 | -0.026453 | -0.025999 | -0.024262 | -0.02412 | -0.02382 | -0.022449 | -0.023532 | -0.023768 | -0.019842 | -0.019096 | -0.018521 | -0.018548 | -0.018535 | -0.016413 | 0 | 0
CH4 | CH4/Stationary Combustion | -1 | disaggByST_subsource(Transportation,CH4) | NY | 46 | -0.28732 | -0.28557 | -0.28169 | -0.2796 | -0.2719 | -0.26249 | -0.27345 | -0.2618 | -0.24877 | -0.23069 | -0.22263 | -0.19866 | -0.19043 | -0.18877 | -0.18198 | -0.1693 | -0.16663 | -0.15715 | -0.16178 | -0.16391 | -0.16956 | -0.13556 | -0.13838 | -0.14612 | -0.15491 | -0.13176 | -0.11794 | -0.10822 | -0.10495 | -0.098352 | -0.088251 | 0 | 0
CH4 | CH4/Stationary Combustion | -1 | disaggByST_subsource(Transportation,CH4) | OH | 46 | -0.24374 | -0.23798 | -0.2404 | -0.23555 | -0.23032 | -0.22732 | -0.22252 | -0.21207 | -0.20587 | -0.18068 | -0.15955 | -0.15909 | -0.14866 | -0.14142 | -0.13769 | -0.12844 | -0.12914 | -0.11974 | -0.11098 | -0.10595 | -0.098849 | -0.099953 | -0.092935 | -0.085669 | -0.077673 | -0.075132 | -0.072346 | -0.068417 | -0.039155 | -0.0663 | -0.058764 | 0 | 0
CH4 | CH4/Stationary Combustion | -1 | disaggByST_subsource(Transportation,CH4) | OK | 46 | -0.097782 | -0.097576 | -0.098593 | -0.094106 | -0.094485 | -0.093878 | -0.092619 | -0.091739 | -0.09525 | -0.079025 | -0.079523 | -0.078711 | -0.076607 | -0.069521 | -0.06626 | -0.064808 | -0.068398 | -0.058589 | -0.057635 | -0.057539 | -0.051891 | -0.049216 | -0.045471 | -0.040439 | -0.038678 | -0.040275 | -0.038507 | -0.037703 | -0.034933 | -0.032813 | -0.029392 | 0 | 0
CH4 | CH4/Stationary Combustion | -1 | disaggByST_subsource(Transportation,CH4) | OR | 46 | -0.084061 | -0.084763 | -0.088306 | -0.08723 | -0.086308 | -0.0825 | -0.081037 | -0.083951 | -0.081631 | -0.071027 | -0.061912 | -0.06023 | -0.056039 | -0.055657 | -0.052756 | -0.049939 | -0.04877 | -0.049434 | -0.045047 | -0.042793 | -0.044639 | -0.046798 | -0.040081 | -0.036627 | -0.030975 | -0.02744 | -0.024413 | -0.023393 | -0.022906 | -0.024108 | -0.021404 | 0 | 0
CH4 | CH4/Stationary Combustion | -1 | disaggByST_subsource(Transportation,CH4) | PA | 46 | -0.24986 | -0.24571 | -0.24858 | -0.23883 | -0.23411 | -0.22542 | -0.2147 | -0.21317 | -0.20934 | -0.18247 | -0.16646 | -0.15445 | -0.14418 | -0.13987 | -0.13494 | -0.12748 | -0.12314 | -0.10351 | -0.096812 | -0.089199 | -0.097158 | -0.077428 | -0.091563 | -0.08734 | -0.080231 | -0.067038 | -0.06258 | -0.058825 | -0.056881 | -0.058489 | -0.05183 | 0 | 0
CH4 | CH4/Stationary Combustion | -1 | disaggByST_subsource(Transportation,CH4) | RI | 46 | -0.020015 | -0.018624 | -0.01883 | -0.017395 | -0.01637 | -0.015388 | -0.015021 | -0.01402 | -0.014585 | -0.012784 | -0.012219 | -0.010993 | -0.010426 | -0.010264 | -0.0098791 | -0.008994 | -0.0090591 | -0.0097429 | -0.0091121 | -0.0095276 | -0.0077634 | -0.0072729 | -0.0066112 | -0.0067759 | -0.0064479 | -0.0053464 | -0.0051274 | -0.0049367 | -0.004648 | -0.0045047 | -0.0039608 | 0 | 0
CH4 | CH4/Stationary Combustion | -1 | disaggByST_subsource(Transportation,CH4) | SC | 46 | -0.10163 | -0.10116 | -0.098634 | -0.088452 | -0.085476 | -0.08568 | -0.084777 | -0.083005 | -0.078806 | -0.070031 | -0.066248 | -0.068173 | -0.065058 | -0.063206 | -0.066737 | -0.060878 | -0.060124 | -0.05617 | -0.055743 | -0.055597 | -0.051168 | -0.052879 | -0.048008 | -0.045191 | -0.042247 | -0.047789 | -0.044836 | -0.046383 | -0.046821 | -0.038464 | -0.034172 | 0 | 0
CH4 | CH4/Stationary Combustion | -1 | disaggByST_subsource(Transportation,CH4) | SD | 46 | -0.026102 | -0.020996 | -0.021496 | -0.021876 | -0.02171 | -0.021038 | -0.02034 | -0.019506 | -0.017261 | -0.016068 | -0.015895 | -0.015901 | -0.014029 | -0.014271 | -0.013946 | -0.012916 | -0.013504 | -0.012746 | -0.012303 | -0.012498 | -0.010794 | -0.011111 | -0.010623 | -0.010472 | -0.0097243 | -0.0094835 | -0.0088419 | -0.0084343 | -0.0083741 | -0.0081849 | -0.0072548 | 0 | 0
CH4 | CH4/Stationary Combustion | -1 | disaggByST_subsource(Transportation,CH4) | TN | 46 | -0.12423 | -0.12108 | -0.12461 | -0.13124 | -0.13253 | -0.13277 | -0.13032 | -0.12831 | -0.11634 | -0.1053 | -0.1003 | -0.095249 | -0.087596 | -0.082765 | -0.079836 | -0.074881 | -0.073048 | -0.080223 | -0.075226 | -0.074119 | -0.063061 | -0.061772 | -0.057377 | -0.053937 | -0.049235 | -0.053788 | -0.051542 | -0.049904 | -0.04972 | -0.050291 | -0.044692 | 0 | 0
CH4 | CH4/Stationary Combustion | -1 | disaggByST_subsource(Transportation,CH4) | TX | 46 | -0.56172 | -0.5541 | -0.56849 | -0.52775 | -0.53736 | -0.52759 | -0.52453 | -0.54533 | -0.57203 | -0.48867 | -0.47345 | -0.44172 | -0.4177 | -0.42017 | -0.41395 | -0.39417 | -0.3956 | -0.37607 | -0.35324 | -0.33499 | -0.36634 | -0.37663 | -0.32325 | -0.31889 | -0.31437 | -0.30103 | -0.30155 | -0.285 | -0.27545 | -0.29026 | -0.26256 | 0 | 0
CH4 | CH4/Stationary Combustion | -1 | disaggByST_subsource(Transportation,CH4) | UT | 46 | -0.040499 | -0.041309 | -0.04224 | -0.043213 | -0.044581 | -0.043854 | -0.043904 | -0.043082 | -0.041503 | -0.039278 | -0.038385 | -0.037505 | -0.03604 | -0.033779 | -0.032655 | -0.031425 | -0.031535 | -0.029471 | -0.02811 | -0.027859 | -0.025912 | -0.025686 | -0.023323 | -0.023104 | -0.022012 | -0.020508 | -0.020019 | -0.019354 | -0.019371 | -0.019228 | -0.016961 | 0 | 0
CH4 | CH4/Stationary Combustion | -1 | disaggByST_subsource(Transportation,CH4) | VA | 46 | -0.17394 | -0.17044 | -0.16854 | -0.16478 | -0.16245 | -0.16009 | -0.15509 | -0.14593 | -0.13837 | -0.12176 | -0.12403 | -0.11281 | -0.10592 | -0.10264 | -0.10226 | -0.097263 | -0.094258 | -0.085285 | -0.079699 | -0.076619 | -0.078248 | -0.077509 | -0.072376 | -0.07091 | -0.068662 | -0.054685 | -0.052043 | -0.050879 | -0.047516 | -0.047138 | -0.041403 | 0 | 0
CH4 | CH4/Stationary Combustion | -1 | disaggByST_subsource(Transportation,CH4) | VT | 46 | -0.01552 | -0.015161 | -0.014975 | -0.014028 | -0.013855 | -0.013395 | -0.013 | -0.012466 | -0.012186 | -0.010526 | -0.010358 | -0.013345 | -0.011992 | -0.01055 | -0.0094617 | -0.0088577 | -0.0086769 | -0.007383 | -0.0065847 | -0.0069946 | -0.0064367 | -0.0061682 | -0.005722 | -0.0053465 | -0.005051 | -0.004889 | -0.0047285 | -0.004534 | -0.0041951 | -0.004155 | -0.0036583 | 0 | 0
CH4 | CH4/Stationary Combustion | -1 | disaggByST_subsource(Transportation,CH4) | WA | 46 | -0.16735 | -0.17114 | -0.19527 | -0.16804 | -0.15941 | -0.17546 | -0.16083 | -0.16607 | -0.14657 | -0.12781 | -0.11365 | -0.11194 | -0.099917 | -0.10368 | -0.096565 | -0.095375 | -0.088629 | -0.089551 | -0.070486 | -0.078694 | -0.081096 | -0.089816 | -0.093331 | -0.095995 | -0.084827 | -0.095685 | -0.11853 | -0.094361 | -0.084489 | -0.095174 | -0.087141 | 0 | 0
CH4 | CH4/Stationary Combustion | -1 | disaggByST_subsource(Transportation,CH4) | WI | 46 | -0.12116 | -0.11956 | -0.12004 | -0.12117 | -0.12186 | -0.1192 | -0.11548 | -0.11296 | -0.10519 | -0.093277 | -0.089991 | -0.088452 | -0.082137 | -0.074114 | -0.072521 | -0.067709 | -0.0654 | -0.058132 | -0.053193 | -0.05091 | -0.055105 | -0.051868 | -0.050535 | -0.047242 | -0.043842 | -0.047741 | -0.046456 | -0.044769 | -0.043536 | -0.044071 | -0.039356 | 0 | 0
CH4 | CH4/Stationary Combustion | -1 | disaggByST_subsource(Transportation,CH4) | WV | 46 | -0.042935 | -0.042919 | -0.042236 | -0.039768 | -0.039229 | -0.038113 | -0.036585 | -0.035817 | -0.03496 | -0.031485 | -0.029678 | -0.027021 | -0.024857 | -0.023417 | -0.022395 | -0.021346 | -0.020631 | -0.018426 | -0.017569 | -0.016527 | -0.014954 | -0.014418 | -0.013441 | -0.012696 | -0.011469 | -0.01129 | -0.010572 | -0.010291 | -0.0096323 | -0.0097327 | -0.0086016 | 0 | 0
CH4 | CH4/Stationary Combustion | -1 | disaggByST_subsource(Transportation,CH4) | WY | 46 | -0.020591 | -0.019912 | -0.02013 | -0.021825 | -0.02172 | -0.022918 | -0.023727 | -0.022703 | -0.020249 | -0.019738 | -0.020724 | -0.018682 | -0.018722 | -0.017694 | -0.017831 | -0.016427 | -0.016869 | -0.012694 | -0.01279 | -0.012854 | -0.011029 | -0.010419 | -0.010032 | -0.0093772 | -0.008504 | -0.0086835 | -0.0085692 | -0.0087536 | -0.0084743 | -0.0088404 | -0.0079524 | 0 | 0
CH4 | CH4/Abandoned Oil and Gas Wells | 1 | disaggByST_source(Abandoned Wells,CH4) | AK | 47 | 0.0024458 | 0.0025488 | 0.0026532 | 0.0027542 | 0.0028535 | 0.0029471 | 0.0030368 | 0.0031228 | 0.0032078 | 0.0032954 | 0.0033691 | 0.003471 | 0.0035452 | 0.0036173 | 0.0036855 | 0.0037519 | 0.0038185 | 0.0038843 | 0.0039495 | 0.0040184 | 0.0040846 | 0.0041496 | 0.0042151 | 0.0042856 | 0.0043561 | 0.0044342 | 0.0045656 | 0.0046949 | 0.0048857 | 0.0050824 | 0.0050403 | 0 | 0
CH4 | CH4/Abandoned Oil and Gas Wells | 1 | disaggByST_source(Abandoned Wells,CH4) | AL | 47 | 0.0078345 | 0.0082207 | 0.0086071 | 0.0089797 | 0.0093529 | 0.0097031 | 0.010047 | 0.010389 | 0.010727 | 0.01106 | 0.011368 | 0.011774 | 0.0121 | 0.012426 | 0.012744 | 0.013073 | 0.01341 | 0.013808 | 0.014191 | 0.014611 | 0.015044 | 0.015434 | 0.015832 | 0.016274 | 0.016667 | 0.017061 | 0.017366 | 0.017663 | 0.017936 | 0.018249 | 0.018191 | 0 | 0
CH4 | CH4/Abandoned Oil and Gas Wells | 1 | disaggByST_source(Abandoned Wells,CH4) | AR | 47 | 0.038976 | 0.039298 | 0.039651 | 0.039962 | 0.040262 | 0.040494 | 0.04069 | 0.040858 | 0.041028 | 0.041237 | 0.0413 | 0.041721 | 0.041826 | 0.041925 | 0.041997 | 0.042073 | 0.04217 | 0.042305 | 0.04244 | 0.042639 | 0.042831 | 0.043002 | 0.043191 | 0.043454 | 0.043697 | 0.044008 | 0.044191 | 0.044375 | 0.044531 | 0.044775 | 0.044506 | 0 | 0
CH4 | CH4/Abandoned Oil and Gas Wells | 1 | disaggByST_source(Abandoned Wells,CH4) | AS | 47 | 0 | 0 | 0 | 0 | 0 | 0 | 0 | 0 | 0 | 0 | 0 | 0 | 0 | 0 | 0 | 0 | 0 | 0 | 0 | 0 | 0 | 0 | 0 | 0 | 0 | 0 | 0 | 0 | 0 | 0 | 0 | 0 | 0
CH4 | CH4/Abandoned Oil and Gas Wells | 1 | disaggByST_source(Abandoned Wells,CH4) | AZ | 47 | 0.0015186 | 0.0015206 | 0.0015235 | 0.0015246 | 0.0015251 | 0.0015227 | 0.0015188 | 0.0015137 | 0.0015085 | 0.0015045 | 0.001495 | 0.0014982 | 0.0014897 | 0.0014807 | 0.0014707 | 0.0014605 | 0.0014509 | 0.0014421 | 0.0014331 | 0.0014259 | 0.0014181 | 0.0014095 | 0.0014011 | 0.0013948 | 0.0013876 | 0.0013823 | 0.00137 | 0.001357 | 0.0013388 | 0.0013228 | 0.0012992 | 0 | 0
CH4 | CH4/Abandoned Oil and Gas Wells | 1 | disaggByST_source(Abandoned Wells,CH4) | CA | 47 | 0.15669 | 0.15967 | 0.16274 | 0.16559 | 0.16833 | 0.17074 | 0.17292 | 0.17488 | 0.17679 | 0.17886 | 0.18015 | 0.18294 | 0.18424 | 0.18542 | 0.1864 | 0.18728 | 0.18815 | 0.18891 | 0.18965 | 0.19053 | 0.19125 | 0.19195 | 0.19265 | 0.19353 | 0.19445 | 0.19571 | 0.19787 | 0.19993 | 0.20084 | 0.202 | 0.19903 | 0 | 0
CH4 | CH4/Abandoned Oil and Gas Wells | 1 | disaggByST_source(Abandoned Wells,CH4) | CO | 47 | 0.038039 | 0.03858 | 0.039117 | 0.039583 | 0.040018 | 0.04035 | 0.040626 | 0.040853 | 0.041053 | 0.041247 | 0.041284 | 0.041649 | 0.041677 | 0.041671 | 0.04161 | 0.041532 | 0.041445 | 0.0414 | 0.04131 | 0.041257 | 0.04117 | 0.041002 | 0.040815 | 0.040671 | 0.040443 | 0.040226 | 0.042142 | 0.043876 | 0.046754 | 0.049466 | 0.047964 | 0 | 0
CH4 | CH4/Abandoned Oil and Gas Wells | 1 | disaggByST_source(Abandoned Wells,CH4) | CT | 47 | 0 | 0 | 0 | 0 | 0 | 0 | 0 | 0 | 0 | 0 | 0 | 0 | 0 | 0 | 0 | 0 | 0 | 0 | 0 | 0 | 0 | 0 | 0 | 0 | 0 | 0 | 0 | 0 | 0 | 0 | 0 | 0 | 0
CH4 | CH4/Abandoned Oil and Gas Wells | 1 | disaggByST_source(Abandoned Wells,CH4) | DC | 47 | 0 | 0 | 0 | 0 | 0 | 0 | 0 | 0 | 0 | 0 | 0 | 0 | 0 | 0 | 0 | 0 | 0 | 0 | 0 | 0 | 0 | 0 | 0 | 0 | 0 | 0 | 0 | 0 | 0 | 0 | 0 | 0 | 0
CH4 | CH4/Abandoned Oil and Gas Wells | 1 | disaggByST_source(Abandoned Wells,CH4) | DE | 47 | 0 | 0 | 0 | 0 | 0 | 0 | 0 | 0 | 0 | 0 | 0 | 0 | 0 | 0 | 0 | 0 | 0 | 0 | 0 | 0 | 0 | 0 | 0 | 0 | 0 | 0 | 0 | 0 | 0 | 0 | 0 | 0 | 0
CH4 | CH4/Abandoned Oil and Gas Wells | 1 | disaggByST_source(Abandoned Wells,CH4) | FL | 47 | 0.0018211 | 0.0018412 | 0.0018633 | 0.0018839 | 0.001904 | 0.0019214 | 0.0019371 | 0.0019513 | 0.0019659 | 0.0019836 | 0.0019933 | 0.0020206 | 0.0020323 | 0.0020436 | 0.0020537 | 0.0020634 | 0.0020741 | 0.0020836 | 0.0020943 | 0.0021072 | 0.0021192 | 0.0021326 | 0.0021472 | 0.0021645 | 0.002184 | 0.002209 | 0.0022189 | 0.0022295 | 0.0022424 | 0.0022594 | 0.0022623 | 0 | 0
CH4 | CH4/Abandoned Oil and Gas Wells | 1 | disaggByST_source(Abandoned Wells,CH4) | GA | 47 | 0 | 0 | 0 | 0 | 0 | 0 | 0 | 0 | 0 | 0 | 0 | 0 | 0 | 0 | 0 | 0 | 0 | 0 | 0 | 0 | 0 | 0 | 0 | 0 | 0 | 0 | 0 | 0 | 0 | 0 | 0 | 0 | 0
CH4 | CH4/Abandoned Oil and Gas Wells | 1 | disaggByST_source(Abandoned Wells,CH4) | GU | 47 | 0 | 0 | 0 | 0 | 0 | 0 | 0 | 0 | 0 | 0 | 0 | 0 | 0 | 0 | 0 | 0 | 0 | 0 | 0 | 0 | 0 | 0 | 0 | 0 | 0 | 0 | 0 | 0 | 0 | 0 | 0 | 0 | 0
CH4 | CH4/Abandoned Oil and Gas Wells | 1 | disaggByST_source(Abandoned Wells,CH4) | HI | 47 | 0 | 0 | 0 | 0 | 0 | 0 | 0 | 0 | 0 | 0 | 0 | 0 | 0 | 0 | 0 | 0 | 0 | 0 | 0 | 0 | 0 | 0 | 0 | 0 | 0 | 0 | 0 | 0 | 0 | 0 | 0 | 0 | 0
CH4 | CH4/Abandoned Oil and Gas Wells | 1 | disaggByST_source(Abandoned Wells,CH4) | IA | 47 | 0 | 0 | 0 | 0 | 0 | 0 | 0 | 0 | 0 | 0 | 0 | 0 | 0 | 0 | 0 | 0 | 0 | 0 | 0 | 0 | 0 | 0 | 0 | 0 | 0 | 0 | 0 | 0 | 0 | 0 | 0 | 0 | 0
CH4 | CH4/Abandoned Oil and Gas Wells | 1 | disaggByST_source(Abandoned Wells,CH4) | ID | 47 | 0.00010035 | 9.8072e-05 | 9.5833e-05 | 9.35e-05 | 9.1306e-05 | 8.8926e-05 | 8.6613e-05 | 8.4412e-05 | 8.2234e-05 | 7.9979e-05 | 7.7716e-05 | 7.6149e-05 | 7.4116e-05 | 7.2125e-05 | 7.0124e-05 | 6.8244e-05 | 6.643e-05 | 6.5065e-05 | 6.3535e-05 | 6.217e-05 | 6.0825e-05 | 5.9158e-05 | 5.7477e-05 | 5.595e-05 | 5.4101e-05 | 5.2172e-05 | 5.0233e-05 | 4.8233e-05 | 4.6183e-05 | 4.4222e-05 | 4.2043e-05 | 0 | 0
CH4 | CH4/Abandoned Oil and Gas Wells | 1 | disaggByST_source(Abandoned Wells,CH4) | IL | 47 | 0.19097 | 0.19176 | 0.19276 | 0.19359 | 0.19436 | 0.19486 | 0.19518 | 0.19535 | 0.19556 | 0.19606 | 0.19579 | 0.19724 | 0.19716 | 0.19706 | 0.19684 | 0.1966 | 0.19645 | 0.19623 | 0.1961 | 0.19621 | 0.19622 | 0.19636 | 0.19659 | 0.19708 | 0.19776 | 0.1989 | 0.19898 | 0.19911 | 0.19924 | 0.19974 | 0.20009 | 0 | 0
CH4 | CH4/Abandoned Oil and Gas Wells | 1 | disaggByST_source(Abandoned Wells,CH4) | IN | 47 | 0.11433 | 0.11464 | 0.11504 | 0.11534 | 0.11566 | 0.11579 | 0.11586 | 0.11589 | 0.11595 | 0.11612 | 0.11592 | 0.11676 | 0.11674 | 0.11672 | 0.11665 | 0.11662 | 0.11667 | 0.11689 | 0.11709 | 0.1175 | 0.1179 | 0.11822 | 0.1186 | 0.11921 | 0.11974 | 0.12046 | 0.12071 | 0.12097 | 0.12121 | 0.12171 | 0.122 | 0 | 0
CH4 | CH4/Abandoned Oil and Gas Wells | 1 | disaggByST_source(Abandoned Wells,CH4) | KS | 47 | 0.36946 | 0.37275 | 0.37632 | 0.37949 | 0.38258 | 0.385 | 0.38711 | 0.38895 | 0.39081 | 0.39302 | 0.39386 | 0.39809 | 0.39931 | 0.40044 | 0.40132 | 0.40221 | 0.40328 | 0.40469 | 0.40606 | 0.40801 | 0.40986 | 0.41149 | 0.41327 | 0.41572 | 0.41799 | 0.42092 | 0.41983 | 0.41875 | 0.41743 | 0.41691 | 0.41398 | 0 | 0
CH4 | CH4/Abandoned Oil and Gas Wells | 1 | disaggByST_source(Abandoned Wells,CH4) | KY | 47 | 0.40614 | 0.40696 | 0.40794 | 0.40834 | 0.40852 | 0.40786 | 0.40674 | 0.40525 | 0.40365 | 0.4023 | 0.39945 | 0.39994 | 0.39728 | 0.39446 | 0.39129 | 0.38808 | 0.38495 | 0.38209 | 0.3791 | 0.37656 | 0.37384 | 0.37081 | 0.36784 | 0.36538 | 0.36266 | 0.36042 | 0.36029 | 0.36004 | 0.36188 | 0.36422 | 0.35832 | 0 | 0
CH4 | CH4/Abandoned Oil and Gas Wells | 1 | disaggByST_source(Abandoned Wells,CH4) | LA | 47 | 0.17178 | 0.1728 | 0.17385 | 0.17465 | 0.17534 | 0.17565 | 0.17575 | 0.17567 | 0.17551 | 0.17542 | 0.17466 | 0.17532 | 0.17459 | 0.17374 | 0.17271 | 0.17162 | 0.17052 | 0.16953 | 0.16843 | 0.16748 | 0.1664 | 0.16511 | 0.16377 | 0.16261 | 0.16124 | 0.15999 | 0.15766 | 0.15523 | 0.15258 | 0.15014 | 0.14587 | 0 | 0
CH4 | CH4/Abandoned Oil and Gas Wells | 1 | disaggByST_source(Abandoned Wells,CH4) | MA | 47 | 0 | 0 | 0 | 0 | 0 | 0 | 0 | 0 | 0 | 0 | 0 | 0 | 0 | 0 | 0 | 0 | 0 | 0 | 0 | 0 | 0 | 0 | 0 | 0 | 0 | 0 | 0 | 0 | 0 | 0 | 0 | 0 | 0
CH4 | CH4/Abandoned Oil and Gas Wells | 1 | disaggByST_source(Abandoned Wells,CH4) | MD | 47 | 0 | 0 | 0 | 0 | 0 | 0 | 0 | 0 | 0 | 0 | 0 | 0 | 0 | 0 | 0 | 0 | 0 | 0 | 0 | 0 | 0 | 0 | 0 | 0 | 0 | 6.4466e-05 | 6.8607e-05 | 7.2697e-05 | 7.2616e-05 | 7.2721e-05 | 7.251e-05 | 0 | 0
CH4 | CH4/Abandoned Oil and Gas Wells | 1 | disaggByST_source(Abandoned Wells,CH4) | ME | 47 | 0 | 0 | 0 | 0 | 0 | 0 | 0 | 0 | 0 | 0 | 0 | 0 | 0 | 0 | 0 | 0 | 0 | 0 | 0 | 0 | 0 | 0 | 0 | 0 | 0 | 0 | 0 | 0 | 0 | 0 | 0 | 0 | 0
CH4 | CH4/Abandoned Oil and Gas Wells | 1 | disaggByST_source(Abandoned Wells,CH4) | MI | 47 | 0.037088 | 0.036666 | 0.036247 | 0.035764 | 0.035251 | 0.034654 | 0.034011 | 0.033331 | 0.032635 | 0.031942 | 0.031132 | 0.03057 | 0.02976 | 0.028932 | 0.028072 | 0.027206 | 0.026339 | 0.025507 | 0.024645 | 0.023805 | 0.022943 | 0.022023 | 0.021086 | 0.020163 | 0.019177 | 0.018175 | 0.016935 | 0.015685 | 0.014426 | 0.013187 | 0.011898 | 0 | 0
CH4 | CH4/Abandoned Oil and Gas Wells | 1 | disaggByST_source(Abandoned Wells,CH4) | MN | 47 | 0 | 0 | 0 | 0 | 0 | 0 | 0 | 0 | 0 | 0 | 0 | 0 | 0 | 0 | 0 | 0 | 0 | 0 | 0 | 0 | 0 | 0 | 0 | 0 | 0 | 0 | 0 | 0 | 0 | 0 | 0 | 0 | 0
CH4 | CH4/Abandoned Oil and Gas Wells | 1 | disaggByST_source(Abandoned Wells,CH4) | MO | 47 | 0.010039 | 0.010059 | 0.010085 | 0.010102 | 0.010123 | 0.010125 | 0.010125 | 0.010125 | 0.010127 | 0.010132 | 0.010113 | 0.010184 | 0.010182 | 0.010181 | 0.010176 | 0.010177 | 0.010186 | 0.010221 | 0.01025 | 0.010298 | 0.010349 | 0.010382 | 0.01042 | 0.010479 | 0.010522 | 0.010575 | 0.010549 | 0.010521 | 0.010486 | 0.010474 | 0.010437 | 0 | 0
CH4 | CH4/Abandoned Oil and Gas Wells | 1 | disaggByST_source(Abandoned Wells,CH4) | MP | 47 | 0 | 0 | 0 | 0 | 0 | 0 | 0 | 0 | 0 | 0 | 0 | 0 | 0 | 0 | 0 | 0 | 0 | 0 | 0 | 0 | 0 | 0 | 0 | 0 | 0 | 0 | 0 | 0 | 0 | 0 | 0 | 0 | 0
CH4 | CH4/Abandoned Oil and Gas Wells | 1 | disaggByST_source(Abandoned Wells,CH4) | MS | 47 | 0.028877 | 0.029268 | 0.02968 | 0.030057 | 0.030422 | 0.030732 | 0.031011 | 0.031261 | 0.031509 | 0.031786 | 0.031941 | 0.032368 | 0.032543 | 0.032706 | 0.032843 | 0.032973 | 0.033112 | 0.033259 | 0.033404 | 0.033589 | 0.033757 | 0.033914 | 0.034081 | 0.034293 | 0.034502 | 0.034768 | 0.035005 | 0.035236 | 0.035318 | 0.03546 | 0.03512 | 0 | 0
CH4 | CH4/Abandoned Oil and Gas Wells | 1 | disaggByST_source(Abandoned Wells,CH4) | MT | 47 | 0.03329 | 0.033467 | 0.033655 | 0.033794 | 0.03392 | 0.033973 | 0.033992 | 0.033987 | 0.033972 | 0.033967 | 0.033848 | 0.034013 | 0.033918 | 0.03381 | 0.033674 | 0.03354 | 0.033416 | 0.03335 | 0.03326 | 0.03322 | 0.03317 | 0.033064 | 0.032959 | 0.032908 | 0.032796 | 0.032702 | 0.032506 | 0.03229 | 0.032017 | 0.031796 | 0.031142 | 0 | 0
CH4 | CH4/Abandoned Oil and Gas Wells | 1 | disaggByST_source(Abandoned Wells,CH4) | NC | 47 | 0 | 0 | 0 | 0 | 0 | 0 | 0 | 0 | 0 | 0 | 0 | 0 | 0 | 0 | 0 | 0 | 0 | 0 | 0 | 0 | 0 | 0 | 0 | 0 | 0 | 0 | 0 | 0 | 0 | 0 | 0 | 0 | 0
CH4 | CH4/Abandoned Oil and Gas Wells | 1 | disaggByST_source(Abandoned Wells,CH4) | ND | 47 | 0.012583 | 0.012767 | 0.012951 | 0.013112 | 0.013255 | 0.013365 | 0.013449 | 0.013509 | 0.013557 | 0.013612 | 0.013598 | 0.013689 | 0.01366 | 0.013614 | 0.013546 | 0.013462 | 0.013371 | 0.013259 | 0.01314 | 0.013022 | 0.012884 | 0.012739 | 0.012587 | 0.012436 | 0.012281 | 0.012139 | 0.012037 | 0.011915 | 0.011769 | 0.01162 | 0.011164 | 0 | 0
CH4 | CH4/Abandoned Oil and Gas Wells | 1 | disaggByST_source(Abandoned Wells,CH4) | NE | 47 | 0.029374 | 0.02961 | 0.029875 | 0.030113 | 0.030341 | 0.030522 | 0.030674 | 0.030802 | 0.030933 | 0.031107 | 0.031159 | 0.031481 | 0.03156 | 0.031633 | 0.031685 | 0.031734 | 0.031795 | 0.031851 | 0.031918 | 0.032023 | 0.032115 | 0.032217 | 0.032334 | 0.032495 | 0.032675 | 0.032927 | 0.032962 | 0.033004 | 0.03303 | 0.033118 | 0.032998 | 0 | 0
CH4 | CH4/Abandoned Oil and Gas Wells | 1 | disaggByST_source(Abandoned Wells,CH4) | NH | 47 | 0 | 0 | 0 | 0 | 0 | 0 | 0 | 0 | 0 | 0 | 0 | 0 | 0 | 0 | 0 | 0 | 0 | 0 | 0 | 0 | 0 | 0 | 0 | 0 | 0 | 0 | 0 | 0 | 0 | 0 | 0 | 0 | 0
CH4 | CH4/Abandoned Oil and Gas Wells | 1 | disaggByST_source(Abandoned Wells,CH4) | NJ | 47 | 0 | 0 | 0 | 0 | 0 | 0 | 0 | 0 | 0 | 0 | 0 | 0 | 0 | 0 | 0 | 0 | 0 | 0 | 0 | 0 | 0 | 0 | 0 | 0 | 0 | 0 | 0 | 0 | 0 | 0 | 0 | 0 | 0
CH4 | CH4/Abandoned Oil and Gas Wells | 1 | disaggByST_source(Abandoned Wells,CH4) | NM | 47 | 0.035211 | 0.036102 | 0.036984 | 0.037789 | 0.038556 | 0.039216 | 0.03981 | 0.040345 | 0.040843 | 0.041332 | 0.041649 | 0.04229 | 0.042578 | 0.042822 | 0.043001 | 0.043149 | 0.04328 | 0.043433 | 0.043536 | 0.043669 | 0.043755 | 0.043761 | 0.043741 | 0.043758 | 0.043694 | 0.043644 | 0.043709 | 0.04371 | 0.043711 | 0.043731 | 0.042476 | 0 | 0
CH4 | CH4/Abandoned Oil and Gas Wells | 1 | disaggByST_source(Abandoned Wells,CH4) | NV | 47 | 0.0010547 | 0.0010812 | 0.001109 | 0.001136 | 0.0011629 | 0.0011882 | 0.0012126 | 0.0012361 | 0.0012599 | 0.0012856 | 0.0013063 | 0.0013385 | 0.0013606 | 0.0013824 | 0.0014034 | 0.0014241 | 0.0014455 | 0.0014663 | 0.0014876 | 0.0015106 | 0.001533 | 0.001556 | 0.0015799 | 0.0016059 | 0.0016334 | 0.001665 | 0.0016697 | 0.0016749 | 0.0016817 | 0.0016917 | 0.0016933 | 0 | 0
CH4 | CH4/Abandoned Oil and Gas Wells | 1 | disaggByST_source(Abandoned Wells,CH4) | NY | 47 | 0.019946 | 0.020286 | 0.020623 | 0.020919 | 0.02119 | 0.021405 | 0.021581 | 0.021723 | 0.021846 | 0.021971 | 0.021997 | 0.022195 | 0.022205 | 0.022193 | 0.022148 | 0.022086 | 0.022017 | 0.021948 | 0.021861 | 0.021788 | 0.021694 | 0.021573 | 0.021444 | 0.021333 | 0.021198 | 0.021081 | 0.021261 | 0.021413 | 0.021644 | 0.021883 | 0.021312 | 0 | 0
CH4 | CH4/Abandoned Oil and Gas Wells | 1 | disaggByST_source(Abandoned Wells,CH4) | OH | 47 | 0.76388 | 0.76701 | 0.77051 | 0.77299 | 0.77516 | 0.77579 | 0.77564 | 0.77487 | 0.77398 | 0.77358 | 0.77041 | 0.77374 | 0.77108 | 0.76816 | 0.76462 | 0.76104 | 0.75769 | 0.75497 | 0.75202 | 0.75003 | 0.74772 | 0.74482 | 0.74206 | 0.74039 | 0.7382 | 0.73701 | 0.74183 | 0.74644 | 0.75066 | 0.75617 | 0.74905 | 0 | 0
CH4 | CH4/Abandoned Oil and Gas Wells | 1 | disaggByST_source(Abandoned Wells,CH4) | OK | 47 | 0.47661 | 0.4786 | 0.48093 | 0.48272 | 0.48437 | 0.48516 | 0.48551 | 0.4855 | 0.48549 | 0.48592 | 0.48458 | 0.4874 | 0.48646 | 0.48541 | 0.48401 | 0.4826 | 0.48136 | 0.48042 | 0.47944 | 0.47908 | 0.47854 | 0.47777 | 0.47714 | 0.47721 | 0.4771 | 0.47774 | 0.47729 | 0.47678 | 0.47669 | 0.47742 | 0.47174 | 0 | 0
CH4 | CH4/Abandoned Oil and Gas Wells | 1 | disaggByST_source(Abandoned Wells,CH4) | OR | 47 | 0.00032111 | 0.00032827 | 0.00033542 | 0.00034209 | 0.0003491 | 0.00035523 | 0.00036143 | 0.00036792 | 0.00037436 | 0.00038033 | 0.00038605 | 0.0003952 | 0.00040194 | 0.00040883 | 0.00041562 | 0.00042309 | 0.00043101 | 0.00044199 | 0.0004522 | 0.00046395 | 0.00047633 | 0.00048665 | 0.00049721 | 0.00050955 | 0.00051944 | 0.00052888 | 0.00053484 | 0.00054045 | 0.00054139 | 0.00054374 | 0.00054287 | 0 | 0
CH4 | CH4/Abandoned Oil and Gas Wells | 1 | disaggByST_source(Abandoned Wells,CH4) | PA | 47 | 1.8312 | 1.8369 | 1.8436 | 1.8479 | 1.8515 | 1.8516 | 1.8498 | 1.8465 | 1.8431 | 1.8411 | 1.8323 | 1.839 | 1.8315 | 1.8234 | 1.8139 | 1.8043 | 1.7953 | 1.7872 | 1.779 | 1.7729 | 1.766 | 1.7583 | 1.7509 | 1.746 | 1.7405 | 1.7376 | 1.7447 | 1.7514 | 1.7566 | 1.7648 | 1.752 | 0 | 0
CH4 | CH4/Abandoned Oil and Gas Wells | 1 | disaggByST_source(Abandoned Wells,CH4) | PR | 47 | 0 | 0 | 0 | 0 | 0 | 0 | 0 | 0 | 0 | 0 | 0 | 0 | 0 | 0 | 0 | 0 | 0 | 0 | 0 | 0 | 0 | 0 | 0 | 0 | 0 | 0 | 0 | 0 | 0 | 0 | 0 | 0 | 0
CH4 | CH4/Abandoned Oil and Gas Wells | 1 | disaggByST_source(Abandoned Wells,CH4) | RI | 47 | 0 | 0 | 0 | 0 | 0 | 0 | 0 | 0 | 0 | 0 | 0 | 0 | 0 | 0 | 0 | 0 | 0 | 0 | 0 | 0 | 0 | 0 | 0 | 0 | 0 | 0 | 0 | 0 | 0 | 0 | 0 | 0 | 0
CH4 | CH4/Abandoned Oil and Gas Wells | 1 | disaggByST_source(Abandoned Wells,CH4) | SC | 47 | 0 | 0 | 0 | 0 | 0 | 0 | 0 | 0 | 0 | 0 | 0 | 0 | 0 | 0 | 0 | 0 | 0 | 0 | 0 | 0 | 0 | 0 | 0 | 0 | 0 | 0 | 0 | 0 | 0 | 0 | 0 | 0 | 0
CH4 | CH4/Abandoned Oil and Gas Wells | 1 | disaggByST_source(Abandoned Wells,CH4) | SD | 47 | 0.0015025 | 0.0014947 | 0.0014872 | 0.0014773 | 0.0014665 | 0.0014523 | 0.0014364 | 0.001419 | 0.001401 | 0.0013832 | 0.0013603 | 0.0013484 | 0.0013255 | 0.0013018 | 0.0012766 | 0.001251 | 0.0012253 | 0.0012006 | 0.0011747 | 0.0011498 | 0.0011239 | 0.0010959 | 0.0010673 | 0.0010396 | 0.0010098 | 0.00098013 | 0.00095108 | 0.00092043 | 0.00087878 | 0.00083816 | 0.00079105 | 0 | 0
CH4 | CH4/Abandoned Oil and Gas Wells | 1 | disaggByST_source(Abandoned Wells,CH4) | TN | 47 | 0.04422 | 0.044991 | 0.045776 | 0.046498 | 0.047215 | 0.047831 | 0.048407 | 0.048957 | 0.049494 | 0.050037 | 0.050426 | 0.05124 | 0.051669 | 0.05208 | 0.052446 | 0.052816 | 0.0532 | 0.053677 | 0.054112 | 0.054626 | 0.055122 | 0.055528 | 0.055938 | 0.056438 | 0.056853 | 0.057318 | 0.062777 | 0.068214 | 0.068043 | 0.068008 | 0.067671 | 0 | 0
CH4 | CH4/Abandoned Oil and Gas Wells | 1 | disaggByST_source(Abandoned Wells,CH4) | TX | 47 | 1.4869 | 1.5078 | 1.5299 | 1.5503 | 1.5702 | 1.5874 | 1.6032 | 1.6177 | 1.6322 | 1.6481 | 1.658 | 1.6821 | 1.6934 | 1.7041 | 1.7135 | 1.7228 | 1.7327 | 1.7433 | 1.7539 | 1.7666 | 1.7787 | 1.7901 | 1.802 | 1.8165 | 1.8306 | 1.8479 | 1.8671 | 1.8861 | 1.8999 | 1.9171 | 1.9029 | 0 | 0
CH4 | CH4/Abandoned Oil and Gas Wells | 1 | disaggByST_source(Abandoned Wells,CH4) | UM | 47 | 0 | 0 | 0 | 0 | 0 | 0 | 0 | 0 | 0 | 0 | 0 | 0 | 0 | 0 | 0 | 0 | 0 | 0 | 0 | 0 | 0 | 0 | 0 | 0 | 0 | 0 | 0 | 0 | 0 | 0 | 0 | 0 | 0
CH4 | CH4/Abandoned Oil and Gas Wells | 1 | disaggByST_source(Abandoned Wells,CH4) | UT | 47 | 0.012484 | 0.012911 | 0.01334 | 0.013747 | 0.014146 | 0.014512 | 0.01486 | 0.015193 | 0.015519 | 0.015847 | 0.016119 | 0.016524 | 0.016802 | 0.017072 | 0.017324 | 0.017575 | 0.017829 | 0.018112 | 0.018382 | 0.01868 | 0.018973 | 0.019236 | 0.019501 | 0.019799 | 0.020065 | 0.020346 | 0.020628 | 0.020898 | 0.021333 | 0.0218 | 0.02156 | 0 | 0
CH4 | CH4/Abandoned Oil and Gas Wells | 1 | disaggByST_source(Abandoned Wells,CH4) | VA | 47 | 0.0033578 | 0.0035686 | 0.0037786 | 0.0039823 | 0.0041881 | 0.0043829 | 0.0045765 | 0.0047717 | 0.0049658 | 0.0051543 | 0.0053364 | 0.0055659 | 0.0057609 | 0.0059577 | 0.0061524 | 0.0063564 | 0.0065671 | 0.0068214 | 0.0070669 | 0.0073368 | 0.0076181 | 0.007871 | 0.0081294 | 0.0084174 | 0.00867 | 0.0089181 | 0.0090877 | 0.0092527 | 0.0096686 | 0.010112 | 0.010113 | 0 | 0
CH4 | CH4/Abandoned Oil and Gas Wells | 1 | disaggByST_source(Abandoned Wells,CH4) | VI | 47 | 0 | 0 | 0 | 0 | 0 | 0 | 0 | 0 | 0 | 0 | 0 | 0 | 0 | 0 | 0 | 0 | 0 | 0 | 0 | 0 | 0 | 0 | 0 | 0 | 0 | 0 | 0 | 0 | 0 | 0 | 0 | 0 | 0
CH4 | CH4/Abandoned Oil and Gas Wells | 1 | disaggByST_source(Abandoned Wells,CH4) | VT | 47 | 0 | 0 | 0 | 0 | 0 | 0 | 0 | 0 | 0 | 0 | 0 | 0 | 0 | 0 | 0 | 0 | 0 | 0 | 0 | 0 | 0 | 0 | 0 | 0 | 0 | 0 | 0 | 0 | 0 | 0 | 0 | 0 | 0
CH4 | CH4/Abandoned Oil and Gas Wells | 1 | disaggByST_source(Abandoned Wells,CH4) | WA | 47 | 0 | 0 | 0 | 0 | 0 | 0 | 0 | 0 | 0 | 0 | 0 | 0 | 0 | 0 | 0 | 0 | 0 | 0 | 0 | 0 | 0 | 0 | 0 | 0 | 0 | 0 | 0 | 0 | 0 | 0 | 0 | 0 | 0
CH4 | CH4/Abandoned Oil and Gas Wells | 1 | disaggByST_source(Abandoned Wells,CH4) | WI | 47 | 0 | 0 | 0 | 0 | 0 | 0 | 0 | 0 | 0 | 0 | 0 | 0 | 0 | 0 | 0 | 0 | 0 | 0 | 0 | 0 | 0 | 0 | 0 | 0 | 0 | 0 | 0 | 0 | 0 | 0 | 0 | 0 | 0
CH4 | CH4/Abandoned Oil and Gas Wells | 1 | disaggByST_source(Abandoned Wells,CH4) | WV | 47 | 0.13696 | 0.13726 | 0.1375 | 0.13746 | 0.13739 | 0.13693 | 0.13636 | 0.13573 | 0.13501 | 0.13415 | 0.13298 | 0.13289 | 0.13181 | 0.13067 | 0.12941 | 0.1282 | 0.12701 | 0.12631 | 0.12537 | 0.12465 | 0.1239 | 0.1227 | 0.12146 | 0.12046 | 0.11899 | 0.11746 | 0.11665 | 0.11571 | 0.11577 | 0.11598 | 0.113 | 0 | 0
CH4 | CH4/Abandoned Oil and Gas Wells | 1 | disaggByST_source(Abandoned Wells,CH4) | WY | 47 | 0.055202 | 0.056271 | 0.057299 | 0.058186 | 0.058995 | 0.059619 | 0.060132 | 0.060556 | 0.060914 | 0.061222 | 0.061299 | 0.061844 | 0.061885 | 0.061864 | 0.061751 | 0.061617 | 0.061465 | 0.061455 | 0.061338 | 0.061293 | 0.061208 | 0.060914 | 0.060572 | 0.060306 | 0.059803 | 0.059237 | 0.059022 | 0.058665 | 0.05779 | 0.056942 | 0.054726 | 0 | 0
CH4 | CH4/Abandoned Underground Coal Mines | 1 | disaggByST_subsource(Abandoned Coal Mines,CH4) | AK | 48 | 0 | 0 | 0 | 0 | 0 | 0 | 0 | 0 | 0 | 0 | 0 | 0 | 0 | 0 | 0 | 0 | 0 | 0 | 0 | 0 | 0 | 0 | 0 | 0 | 0 | 0 | 0 | 0 | 0 | 0 | 0 | 0 | 0
CH4 | CH4/Abandoned Underground Coal Mines | 1 | disaggByST_subsource(Abandoned Coal Mines,CH4) | AL | 48 | 0.23202 | 0.13206 | 0.079714 | 0.052068 | 0.068413 | 0.057745 | 0.039335 | 0.096703 | 0.098176 | 0.64844 | 1.386 | 0.67845 | 0.30285 | 0.22116 | 0.02755 | 0.022922 | 0.020058 | 0.042 | 0.048818 | 0.04961 | 0.03872 | 0.02209 | 0.022556 | 0.019822 | 0.012045 | 0.016791 | 0.016182 | 0.015802 | 0.01564 | 0.015243 | 0.015094 | 0 | 0
CH4 | CH4/Abandoned Underground Coal Mines | 1 | disaggByST_subsource(Abandoned Coal Mines,CH4) | AR | 48 | 0 | 0 | 0 | 0 | 0 | 0 | 0 | 0 | 0 | 0 | 0 | 0 | 0 | 0 | 0 | 0 | 0 | 0 | 0 | 0 | 0 | 0 | 0 | 0 | 0 | 0 | 0 | 0 | 0 | 0 | 0 | 0 | 0
CH4 | CH4/Abandoned Underground Coal Mines | 1 | disaggByST_subsource(Abandoned Coal Mines,CH4) | AS | 48 | 0 | 0 | 0 | 0 | 0 | 0 | 0 | 0 | 0 | 0 | 0 | 0 | 0 | 0 | 0 | 0 | 0 | 0 | 0 | 0 | 0 | 0 | 0 | 0 | 0 | 0 | 0 | 0 | 0 | 0 | 0 | 0 | 0
CH4 | CH4/Abandoned Underground Coal Mines | 1 | disaggByST_subsource(Abandoned Coal Mines,CH4) | AZ | 48 | 0 | 0 | 0 | 0 | 0 | 0 | 0 | 0 | 0 | 0 | 0 | 0 | 0 | 0 | 0 | 0 | 0 | 0 | 0 | 0 | 0 | 0 | 0 | 0 | 0 | 0 | 0 | 0 | 0 | 0 | 0 | 0 | 0
CH4 | CH4/Abandoned Underground Coal Mines | 1 | disaggByST_subsource(Abandoned Coal Mines,CH4) | CA | 48 | 0 | 0 | 0 | 0 | 0 | 0 | 0 | 0 | 0 | 0 | 0 | 0 | 0 | 0 | 0 | 0 | 0 | 0 | 0 | 0 | 0 | 0 | 0 | 0 | 0 | 0 | 0 | 0 | 0 | 0 | 0 | 0 | 0
CH4 | CH4/Abandoned Underground Coal Mines | 1 | disaggByST_subsource(Abandoned Coal Mines,CH4) | CO | 48 | 0.85357 | 0.84061 | 0.90024 | 0.9575 | 0.92334 | 0.90656 | 1.0376 | 0.87264 | 0.87558 | 0.82965 | 0.92922 | 0.92496 | 0.90121 | 0.94165 | 1.0544 | 1.0145 | 0.98735 | 0.9595 | 0.93813 | 0.91335 | 0.87537 | 0.86215 | 0.83201 | 0.85508 | 1.0351 | 0.90289 | 1.0646 | 0.94023 | 0.86519 | 0.7922 | 0.79033 | 0 | 0
CH4 | CH4/Abandoned Underground Coal Mines | 1 | disaggByST_subsource(Abandoned Coal Mines,CH4) | CT | 48 | 0 | 0 | 0 | 0 | 0 | 0 | 0 | 0 | 0 | 0 | 0 | 0 | 0 | 0 | 0 | 0 | 0 | 0 | 0 | 0 | 0 | 0 | 0 | 0 | 0 | 0 | 0 | 0 | 0 | 0 | 0 | 0 | 0
CH4 | CH4/Abandoned Underground Coal Mines | 1 | disaggByST_subsource(Abandoned Coal Mines,CH4) | DC | 48 | 0 | 0 | 0 | 0 | 0 | 0 | 0 | 0 | 0 | 0 | 0 | 0 | 0 | 0 | 0 | 0 | 0 | 0 | 0 | 0 | 0 | 0 | 0 | 0 | 0 | 0 | 0 | 0 | 0 | 0 | 0 | 0 | 0
CH4 | CH4/Abandoned Underground Coal Mines | 1 | disaggByST_subsource(Abandoned Coal Mines,CH4) | DE | 48 | 0 | 0 | 0 | 0 | 0 | 0 | 0 | 0 | 0 | 0 | 0 | 0 | 0 | 0 | 0 | 0 | 0 | 0 | 0 | 0 | 0 | 0 | 0 | 0 | 0 | 0 | 0 | 0 | 0 | 0 | 0 | 0 | 0
CH4 | CH4/Abandoned Underground Coal Mines | 1 | disaggByST_subsource(Abandoned Coal Mines,CH4) | FL | 48 | 0 | 0 | 0 | 0 | 0 | 0 | 0 | 0 | 0 | 0 | 0 | 0 | 0 | 0 | 0 | 0 | 0 | 0 | 0 | 0 | 0 | 0 | 0 | 0 | 0 | 0 | 0 | 0 | 0 | 0 | 0 | 0 | 0
CH4 | CH4/Abandoned Underground Coal Mines | 1 | disaggByST_subsource(Abandoned Coal Mines,CH4) | GA | 48 | 0 | 0 | 0 | 0 | 0 | 0 | 0 | 0 | 0 | 0 | 0 | 0 | 0 | 0 | 0 | 0 | 0 | 0 | 0 | 0 | 0 | 0 | 0 | 0 | 0 | 0 | 0 | 0 | 0 | 0 | 0 | 0 | 0
CH4 | CH4/Abandoned Underground Coal Mines | 1 | disaggByST_subsource(Abandoned Coal Mines,CH4) | GU | 48 | 0 | 0 | 0 | 0 | 0 | 0 | 0 | 0 | 0 | 0 | 0 | 0 | 0 | 0 | 0 | 0 | 0 | 0 | 0 | 0 | 0 | 0 | 0 | 0 | 0 | 0 | 0 | 0 | 0 | 0 | 0 | 0 | 0
CH4 | CH4/Abandoned Underground Coal Mines | 1 | disaggByST_subsource(Abandoned Coal Mines,CH4) | HI | 48 | 0 | 0 | 0 | 0 | 0 | 0 | 0 | 0 | 0 | 0 | 0 | 0 | 0 | 0 | 0 | 0 | 0 | 0 | 0 | 0 | 0 | 0 | 0 | 0 | 0 | 0 | 0 | 0 | 0 | 0 | 0 | 0 | 0
CH4 | CH4/Abandoned Underground Coal Mines | 1 | disaggByST_subsource(Abandoned Coal Mines,CH4) | IA | 48 | 0 | 0 | 0 | 0 | 0 | 0 | 0 | 0 | 0 | 0 | 0 | 0 | 0 | 0 | 0 | 0 | 0 | 0 | 0 | 0 | 0 | 0 | 0 | 0 | 0 | 0 | 0 | 0 | 0 | 0 | 0 | 0 | 0
CH4 | CH4/Abandoned Underground Coal Mines | 1 | disaggByST_subsource(Abandoned Coal Mines,CH4) | ID | 48 | 0 | 0 | 0 | 0 | 0 | 0 | 0 | 0 | 0 | 0 | 0 | 0 | 0 | 0 | 0 | 0 | 0 | 0 | 0 | 0 | 0 | 0 | 0 | 0 | 0 | 0 | 0 | 0 | 0 | 0 | 0 | 0 | 0
CH4 | CH4/Abandoned Underground Coal Mines | 1 | disaggByST_subsource(Abandoned Coal Mines,CH4) | IL | 48 | 0.41805 | 0.40807 | 0.44088 | 0.42454 | 0.50004 | 0.51716 | 0.61481 | 0.74517 | 0.74928 | 0.73712 | 0.69318 | 0.67642 | 0.52241 | 0.58148 | 0.55219 | 0.4861 | 0.48064 | 0.43381 | 0.47377 | 0.43327 | 0.42435 | 0.41158 | 0.39848 | 0.39928 | 0.52871 | 0.46286 | 0.44855 | 0.44354 | 0.43083 | 0.41466 | 0.40257 | 0 | 0
CH4 | CH4/Abandoned Underground Coal Mines | 1 | disaggByST_subsource(Abandoned Coal Mines,CH4) | IN | 48 | 0.021642 | 0.020643 | 0.019807 | 0.018531 | 0.019026 | 0.018239 | 0.020537 | 0.019709 | 0.027215 | 0.02956 | 0.027239 | 0.023067 | 0.012068 | 0.011171 | 0.015095 | 0.011887 | 0.014631 | 0.014461 | 0.017411 | 0.017649 | 0.016838 | 0.016248 | 0.015593 | 0.017594 | 0.024931 | 0.022693 | 0.02177 | 0.021368 | 0.020561 | 0.019666 | 0.028994 | 0 | 0
CH4 | CH4/Abandoned Underground Coal Mines | 1 | disaggByST_subsource(Abandoned Coal Mines,CH4) | KS | 48 | 0 | 0 | 0 | 0 | 0 | 0 | 0 | 0 | 0 | 0 | 0 | 0 | 0 | 0 | 0 | 0 | 0 | 0 | 0 | 0 | 0 | 0 | 0 | 0 | 0 | 0 | 0 | 0 | 0 | 0 | 0 | 0 | 0
CH4 | CH4/Abandoned Underground Coal Mines | 1 | disaggByST_subsource(Abandoned Coal Mines,CH4) | KY | 48 | 0.29221 | 0.30241 | 0.57765 | 0.48317 | 0.49814 | 0.48179 | 0.49348 | 0.48426 | 0.40637 | 0.40423 | 0.37632 | 0.39862 | 0.38191 | 0.36709 | 0.35863 | 0.37046 | 0.42682 | 0.40886 | 0.40641 | 0.43403 | 0.45607 | 0.4377 | 0.4271 | 0.4416 | 0.41968 | 0.48953 | 0.47993 | 0.4799 | 0.45689 | 0.43369 | 0.46536 | 0 | 0
CH4 | CH4/Abandoned Underground Coal Mines | 1 | disaggByST_subsource(Abandoned Coal Mines,CH4) | LA | 48 | 0 | 0 | 0 | 0 | 0 | 0 | 0 | 0 | 0 | 0 | 0 | 0 | 0 | 0 | 0 | 0 | 0 | 0 | 0 | 0 | 0 | 0 | 0 | 0 | 0 | 0 | 0 | 0 | 0 | 0 | 0 | 0 | 0
CH4 | CH4/Abandoned Underground Coal Mines | 1 | disaggByST_subsource(Abandoned Coal Mines,CH4) | MA | 48 | 0 | 0 | 0 | 0 | 0 | 0 | 0 | 0 | 0 | 0 | 0 | 0 | 0 | 0 | 0 | 0 | 0 | 0 | 0 | 0 | 0 | 0 | 0 | 0 | 0 | 0 | 0 | 0 | 0 | 0 | 0 | 0 | 0
CH4 | CH4/Abandoned Underground Coal Mines | 1 | disaggByST_subsource(Abandoned Coal Mines,CH4) | MD | 48 | 0.0044013 | 0.0044324 | 0.0044757 | 0.0043675 | 0.0049105 | 0.0052688 | 0.0045774 | 0.0044612 | 0.0039099 | 0.0035103 | 0.0033054 | 0.0033987 | 0.0034694 | 0.0034237 | 0.0032711 | 0.0031096 | 0.0029622 | 0.0028294 | 0.002877 | 0.0032249 | 0.0036474 | 0.0033442 | 0.0033015 | 0.0032292 | 0.0024303 | 0.0027999 | 0.002822 | 0.0027652 | 0.0026066 | 0.0024405 | 0.0020984 | 0 | 0
CH4 | CH4/Abandoned Underground Coal Mines | 1 | disaggByST_subsource(Abandoned Coal Mines,CH4) | ME | 48 | 0 | 0 | 0 | 0 | 0 | 0 | 0 | 0 | 0 | 0 | 0 | 0 | 0 | 0 | 0 | 0 | 0 | 0 | 0 | 0 | 0 | 0 | 0 | 0 | 0 | 0 | 0 | 0 | 0 | 0 | 0 | 0 | 0
CH4 | CH4/Abandoned Underground Coal Mines | 1 | disaggByST_subsource(Abandoned Coal Mines,CH4) | MI | 48 | 0 | 0 | 0 | 0 | 0 | 0 | 0 | 0 | 0 | 0 | 0 | 0 | 0 | 0 | 0 | 0 | 0 | 0 | 0 | 0 | 0 | 0 | 0 | 0 | 0 | 0 | 0 | 0 | 0 | 0 | 0 | 0 | 0
CH4 | CH4/Abandoned Underground Coal Mines | 1 | disaggByST_subsource(Abandoned Coal Mines,CH4) | MN | 48 | 0 | 0 | 0 | 0 | 0 | 0 | 0 | 0 | 0 | 0 | 0 | 0 | 0 | 0 | 0 | 0 | 0 | 0 | 0 | 0 | 0 | 0 | 0 | 0 | 0 | 0 | 0 | 0 | 0 | 0 | 0 | 0 | 0
CH4 | CH4/Abandoned Underground Coal Mines | 1 | disaggByST_subsource(Abandoned Coal Mines,CH4) | MO | 48 | 0 | 0 | 0 | 0 | 0 | 0 | 0 | 0 | 0 | 0 | 0 | 0 | 0 | 0 | 0 | 0 | 0 | 0 | 0 | 0 | 0 | 0 | 0 | 0 | 0 | 0 | 0 | 0 | 0 | 0 | 0 | 0 | 0
CH4 | CH4/Abandoned Underground Coal Mines | 1 | disaggByST_subsource(Abandoned Coal Mines,CH4) | MP | 48 | 0 | 0 | 0 | 0 | 0 | 0 | 0 | 0 | 0 | 0 | 0 | 0 | 0 | 0 | 0 | 0 | 0 | 0 | 0 | 0 | 0 | 0 | 0 | 0 | 0 | 0 | 0 | 0 | 0 | 0 | 0 | 0 | 0
CH4 | CH4/Abandoned Underground Coal Mines | 1 | disaggByST_subsource(Abandoned Coal Mines,CH4) | MS | 48 | 0 | 0 | 0 | 0 | 0 | 0 | 0 | 0 | 0 | 0 | 0 | 0 | 0 | 0 | 0 | 0 | 0 | 0 | 0 | 0 | 0 | 0 | 0 | 0 | 0 | 0 | 0 | 0 | 0 | 0 | 0 | 0 | 0
CH4 | CH4/Abandoned Underground Coal Mines | 1 | disaggByST_subsource(Abandoned Coal Mines,CH4) | MT | 48 | 0 | 0 | 0 | 0 | 0 | 0 | 0 | 0 | 0 | 0 | 0 | 0 | 0 | 0 | 0 | 0 | 0 | 0 | 0 | 0 | 0 | 0 | 0 | 0 | 0 | 0 | 0 | 0 | 0 | 0 | 0 | 0 | 0
CH4 | CH4/Abandoned Underground Coal Mines | 1 | disaggByST_subsource(Abandoned Coal Mines,CH4) | NC | 48 | 0 | 0 | 0 | 0 | 0 | 0 | 0 | 0 | 0 | 0 | 0 | 0 | 0 | 0 | 0 | 0 | 0 | 0 | 0 | 0 | 0 | 0 | 0 | 0 | 0 | 0 | 0 | 0 | 0 | 0 | 0 | 0 | 0
CH4 | CH4/Abandoned Underground Coal Mines | 1 | disaggByST_subsource(Abandoned Coal Mines,CH4) | ND | 48 | 0 | 0 | 0 | 0 | 0 | 0 | 0 | 0 | 0 | 0 | 0 | 0 | 0 | 0 | 0 | 0 | 0 | 0 | 0 | 0 | 0 | 0 | 0 | 0 | 0 | 0 | 0 | 0 | 0 | 0 | 0 | 0 | 0
CH4 | CH4/Abandoned Underground Coal Mines | 1 | disaggByST_subsource(Abandoned Coal Mines,CH4) | NE | 48 | 0 | 0 | 0 | 0 | 0 | 0 | 0 | 0 | 0 | 0 | 0 | 0 | 0 | 0 | 0 | 0 | 0 | 0 | 0 | 0 | 0 | 0 | 0 | 0 | 0 | 0 | 0 | 0 | 0 | 0 | 0 | 0 | 0
CH4 | CH4/Abandoned Underground Coal Mines | 1 | disaggByST_subsource(Abandoned Coal Mines,CH4) | NH | 48 | 0 | 0 | 0 | 0 | 0 | 0 | 0 | 0 | 0 | 0 | 0 | 0 | 0 | 0 | 0 | 0 | 0 | 0 | 0 | 0 | 0 | 0 | 0 | 0 | 0 | 0 | 0 | 0 | 0 | 0 | 0 | 0 | 0
CH4 | CH4/Abandoned Underground Coal Mines | 1 | disaggByST_subsource(Abandoned Coal Mines,CH4) | NJ | 48 | 0 | 0 | 0 | 0 | 0 | 0 | 0 | 0 | 0 | 0 | 0 | 0 | 0 | 0 | 0 | 0 | 0 | 0 | 0 | 0 | 0 | 0 | 0 | 0 | 0 | 0 | 0 | 0 | 0 | 0 | 0 | 0 | 0
CH4 | CH4/Abandoned Underground Coal Mines | 1 | disaggByST_subsource(Abandoned Coal Mines,CH4) | NM | 48 | 0.005441 | 0.0048442 | 0.0044686 | 0.0042027 | 0.0040011 | 0.0038392 | 0.0045344 | 0.0041624 | 0.022999 | 0.021171 | 0.022324 | 0.021187 | 0.020284 | 0.018354 | 0.020576 | 0.019423 | 0.018766 | 0.018075 | 0.017156 | 0.017903 | 0.019309 | 0.020216 | 0.015844 | 0.015553 | 0.017004 | 0.015394 | 0.015812 | 0.015241 | 0.014827 | 0.014351 | 0.016311 | 0 | 0
CH4 | CH4/Abandoned Underground Coal Mines | 1 | disaggByST_subsource(Abandoned Coal Mines,CH4) | NV | 48 | 0 | 0 | 0 | 0 | 0 | 0 | 0 | 0 | 0 | 0 | 0 | 0 | 0 | 0 | 0 | 0 | 0 | 0 | 0 | 0 | 0 | 0 | 0 | 0 | 0 | 0 | 0 | 0 | 0 | 0 | 0 | 0 | 0
CH4 | CH4/Abandoned Underground Coal Mines | 1 | disaggByST_subsource(Abandoned Coal Mines,CH4) | NY | 48 | 0 | 0 | 0 | 0 | 0 | 0 | 0 | 0 | 0 | 0 | 0 | 0 | 0 | 0 | 0 | 0 | 0 | 0 | 0 | 0 | 0 | 0 | 0 | 0 | 0 | 0 | 0 | 0 | 0 | 0 | 0 | 0 | 0
CH4 | CH4/Abandoned Underground Coal Mines | 1 | disaggByST_subsource(Abandoned Coal Mines,CH4) | OH | 48 | 0.23471 | 0.22805 | 0.21221 | 0.2488 | 0.26773 | 0.28734 | 0.21928 | 0.20646 | 0.19161 | 0.1808 | 0.17324 | 0.16843 | 0.16852 | 0.16272 | 0.15403 | 0.14694 | 0.14193 | 0.14065 | 0.144 | 0.14038 | 0.14047 | 0.14026 | 0.13431 | 0.13241 | 0.14636 | 0.12958 | 0.12798 | 0.1262 | 0.12431 | 0.12167 | 0.15844 | 0 | 0
CH4 | CH4/Abandoned Underground Coal Mines | 1 | disaggByST_subsource(Abandoned Coal Mines,CH4) | OK | 48 | 0.035366 | 0.031487 | 0.029046 | 0.027318 | 0.026007 | 0.024954 | 0.034764 | 0.031912 | 0.029422 | 0.027766 | 0.026729 | 0.025941 | 0.025139 | 0.02448 | 0.023871 | 0.023359 | 0.022856 | 0.022414 | 0.022024 | 0.021652 | 0.053173 | 0.069175 | 0.025092 | 0.024781 | 0.031808 | 0.028479 | 0.036072 | 0.032344 | 0.030198 | 0.028263 | 0.039627 | 0 | 0
CH4 | CH4/Abandoned Underground Coal Mines | 1 | disaggByST_subsource(Abandoned Coal Mines,CH4) | OR | 48 | 0 | 0 | 0 | 0 | 0 | 0 | 0 | 0 | 0 | 0 | 0 | 0 | 0 | 0 | 0 | 0 | 0 | 0 | 0 | 0 | 0 | 0 | 0 | 0 | 0 | 0 | 0 | 0 | 0 | 0 | 0 | 0 | 0
CH4 | CH4/Abandoned Underground Coal Mines | 1 | disaggByST_subsource(Abandoned Coal Mines,CH4) | PA | 48 | 1.1605 | 1.0958 | 1.1263 | 1.228 | 2.0654 | 2.3995 | 2.1948 | 2.0251 | 1.7025 | 1.45 | 1.3467 | 1.2977 | 1.2824 | 1.2281 | 1.1951 | 1.1601 | 1.1547 | 1.1322 | 0.94548 | 0.93026 | 0.96499 | 0.98558 | 0.91763 | 0.90875 | 1.008 | 0.93804 | 1.1731 | 1.1577 | 1.1436 | 1.1174 | 1.1181 | 0 | 0
CH4 | CH4/Abandoned Underground Coal Mines | 1 | disaggByST_subsource(Abandoned Coal Mines,CH4) | PR | 48 | 0 | 0 | 0 | 0 | 0 | 0 | 0 | 0 | 0 | 0 | 0 | 0 | 0 | 0 | 0 | 0 | 0 | 0 | 0 | 0 | 0 | 0 | 0 | 0 | 0 | 0 | 0 | 0 | 0 | 0 | 0 | 0 | 0
CH4 | CH4/Abandoned Underground Coal Mines | 1 | disaggByST_subsource(Abandoned Coal Mines,CH4) | RI | 48 | 0 | 0 | 0 | 0 | 0 | 0 | 0 | 0 | 0 | 0 | 0 | 0 | 0 | 0 | 0 | 0 | 0 | 0 | 0 | 0 | 0 | 0 | 0 | 0 | 0 | 0 | 0 | 0 | 0 | 0 | 0 | 0 | 0
CH4 | CH4/Abandoned Underground Coal Mines | 1 | disaggByST_subsource(Abandoned Coal Mines,CH4) | SC | 48 | 0 | 0 | 0 | 0 | 0 | 0 | 0 | 0 | 0 | 0 | 0 | 0 | 0 | 0 | 0 | 0 | 0 | 0 | 0 | 0 | 0 | 0 | 0 | 0 | 0 | 0 | 0 | 0 | 0 | 0 | 0 | 0 | 0
CH4 | CH4/Abandoned Underground Coal Mines | 1 | disaggByST_subsource(Abandoned Coal Mines,CH4) | SD | 48 | 0 | 0 | 0 | 0 | 0 | 0 | 0 | 0 | 0 | 0 | 0 | 0 | 0 | 0 | 0 | 0 | 0 | 0 | 0 | 0 | 0 | 0 | 0 | 0 | 0 | 0 | 0 | 0 | 0 | 0 | 0 | 0 | 0
CH4 | CH4/Abandoned Underground Coal Mines | 1 | disaggByST_subsource(Abandoned Coal Mines,CH4) | TN | 48 | 0.061618 | 0.062053 | 0.06266 | 0.061145 | 0.071202 | 0.076397 | 0.066373 | 0.064688 | 0.056694 | 0.050899 | 0.047929 | 0.049281 | 0.050306 | 0.049644 | 0.047431 | 0.045089 | 0.042953 | 0.041027 | 0.041716 | 0.046761 | 0.052887 | 0.048491 | 0.047872 | 0.046824 | 0.035239 | 0.040599 | 0.040918 | 0.040096 | 0.037796 | 0.035388 | 0.026665 | 0 | 0
CH4 | CH4/Abandoned Underground Coal Mines | 1 | disaggByST_subsource(Abandoned Coal Mines,CH4) | TX | 48 | 0 | 0 | 0 | 0 | 0 | 0 | 0 | 0 | 0 | 0 | 0 | 0 | 0 | 0 | 0 | 0 | 0 | 0 | 0 | 0 | 0 | 0 | 0 | 0 | 0 | 0 | 0 | 0 | 0 | 0 | 0 | 0 | 0
CH4 | CH4/Abandoned Underground Coal Mines | 1 | disaggByST_subsource(Abandoned Coal Mines,CH4) | UM | 48 | 0 | 0 | 0 | 0 | 0 | 0 | 0 | 0 | 0 | 0 | 0 | 0 | 0 | 0 | 0 | 0 | 0 | 0 | 0 | 0 | 0 | 0 | 0 | 0 | 0 | 0 | 0 | 0 | 0 | 0 | 0 | 0 | 0
CH4 | CH4/Abandoned Underground Coal Mines | 1 | disaggByST_subsource(Abandoned Coal Mines,CH4) | UT | 48 | 0.25619 | 0.27405 | 0.2381 | 0.26416 | 0.29297 | 0.29488 | 0.29352 | 0.30676 | 0.30043 | 0.35713 | 0.3792 | 0.41169 | 0.39591 | 0.3937 | 0.43512 | 0.40878 | 0.39348 | 0.37795 | 0.36347 | 0.36032 | 0.39582 | 0.39064 | 0.36007 | 0.32352 | 0.37787 | 0.3391 | 0.36025 | 0.33708 | 0.32156 | 0.3055 | 0.29946 | 0 | 0
CH4 | CH4/Abandoned Underground Coal Mines | 1 | disaggByST_subsource(Abandoned Coal Mines,CH4) | VA | 48 | 0.30732 | 0.28983 | 0.38331 | 0.43275 | 0.98225 | 0.52957 | 0.83499 | 0.7457 | 0.63556 | 0.62026 | 0.58141 | 0.58316 | 0.56695 | 0.56124 | 0.54286 | 0.51844 | 0.53013 | 0.4156 | 0.43277 | 0.49861 | 0.53042 | 0.51762 | 0.52661 | 0.56121 | 0.24962 | 0.5445 | 0.52757 | 0.50017 | 0.47742 | 0.46256 | 0.49253 | 0 | 0
CH4 | CH4/Abandoned Underground Coal Mines | 1 | disaggByST_subsource(Abandoned Coal Mines,CH4) | VI | 48 | 0 | 0 | 0 | 0 | 0 | 0 | 0 | 0 | 0 | 0 | 0 | 0 | 0 | 0 | 0 | 0 | 0 | 0 | 0 | 0 | 0 | 0 | 0 | 0 | 0 | 0 | 0 | 0 | 0 | 0 | 0 | 0 | 0
CH4 | CH4/Abandoned Underground Coal Mines | 1 | disaggByST_subsource(Abandoned Coal Mines,CH4) | VT | 48 | 0 | 0 | 0 | 0 | 0 | 0 | 0 | 0 | 0 | 0 | 0 | 0 | 0 | 0 | 0 | 0 | 0 | 0 | 0 | 0 | 0 | 0 | 0 | 0 | 0 | 0 | 0 | 0 | 0 | 0 | 0 | 0 | 0
CH4 | CH4/Abandoned Underground Coal Mines | 1 | disaggByST_subsource(Abandoned Coal Mines,CH4) | WA | 48 | 0 | 0 | 0 | 0 | 0 | 0 | 0 | 0 | 0 | 0 | 0 | 0 | 0 | 0 | 0 | 0 | 0 | 0 | 0 | 0 | 0 | 0 | 0 | 0 | 0 | 0 | 0 | 0 | 0 | 0 | 0 | 0 | 0
CH4 | CH4/Abandoned Underground Coal Mines | 1 | disaggByST_subsource(Abandoned Coal Mines,CH4) | WI | 48 | 0 | 0 | 0 | 0 | 0 | 0 | 0 | 0 | 0 | 0 | 0 | 0 | 0 | 0 | 0 | 0 | 0 | 0 | 0 | 0 | 0 | 0 | 0 | 0 | 0 | 0 | 0 | 0 | 0 | 0 | 0 | 0 | 0
CH4 | CH4/Abandoned Underground Coal Mines | 1 | disaggByST_subsource(Abandoned Coal Mines,CH4) | WV | 48 | 3.3109 | 3.6446 | 3.8395 | 3.9879 | 3.9623 | 4.2028 | 4.226 | 3.3872 | 3.1353 | 2.9509 | 2.7612 | 2.7104 | 2.6989 | 2.5945 | 2.4688 | 2.3599 | 2.2825 | 2.336 | 2.4666 | 2.4925 | 2.6051 | 2.5084 | 2.4878 | 2.4707 | 2.4367 | 2.4696 | 2.3849 | 2.3228 | 2.2457 | 2.1589 | 1.9225 | 0 | 0
CH4 | CH4/Abandoned Underground Coal Mines | 1 | disaggByST_subsource(Abandoned Coal Mines,CH4) | WY | 48 | 0 | 0 | 0 | 0 | 0 | 0 | 0 | 0 | 0 | 0 | 0 | 0 | 0 | 0 | 0 | 0 | 0 | 0 | 0 | 0 | 0 | 0 | 0 | 0 | 0 | 0 | 0 | 0 | 0 | 0 | 0 | 0 | 0
CH4 | CH4/Mobile Combustion | 1 | disaggByST_subsource(Transportation,CH4) | AK | 49 | 0.018831 | 0.019064 | 0.018075 | 0.016837 | 0.015478 | 0.016855 | 0.014733 | 0.016952 | 0.015835 | 0.017871 | 0.017593 | 0.015404 | 0.014946 | 0.015349 | 0.015729 | 0.016651 | 0.016271 | 0.016011 | 0.013887 | 0.012234 | 0.01427 | 0.013673 | 0.013093 | 0.011963 | 0.01091 | 0.01 | 0.0095875 | 0.0094274 | 0.0094813 | 0.0094205 | 0.008617 | 0 | 0
CH4 | CH4/Mobile Combustion | 1 | disaggByST_subsource(Transportation,CH4) | AL | 49 | 0.12162 | 0.1202 | 0.12387 | 0.12441 | 0.1219 | 0.12165 | 0.11779 | 0.11424 | 0.10288 | 0.091757 | 0.091676 | 0.083354 | 0.08356 | 0.07692 | 0.07364 | 0.067381 | 0.06764 | 0.063845 | 0.059168 | 0.054802 | 0.05459 | 0.055821 | 0.052563 | 0.046159 | 0.045407 | 0.047747 | 0.046904 | 0.045045 | 0.043036 | 0.042463 | 0.037751 | 0 | 0
CH4 | CH4/Mobile Combustion | 1 | disaggByST_subsource(Transportation,CH4) | AR | 49 | 0.058574 | 0.059026 | 0.059853 | 0.06101 | 0.062171 | 0.063848 | 0.063042 | 0.060143 | 0.057905 | 0.053238 | 0.049546 | 0.049872 | 0.047522 | 0.047217 | 0.04605 | 0.0434 | 0.043143 | 0.03906 | 0.036914 | 0.033055 | 0.030581 | 0.029901 | 0.028817 | 0.027615 | 0.02497 | 0.027874 | 0.026471 | 0.02527 | 0.025725 | 0.025236 | 0.02264 | 0 | 0
CH4 | CH4/Mobile Combustion | 1 | disaggByST_subsource(Transportation,CH4) | AZ | 49 | 0.096259 | 0.091199 | 0.087901 | 0.09208 | 0.091347 | 0.089641 | 0.090752 | 0.088398 | 0.088035 | 0.079579 | 0.078261 | 0.078122 | 0.072895 | 0.073954 | 0.073372 | 0.070068 | 0.075579 | 0.074519 | 0.072699 | 0.071821 | 0.061496 | 0.060148 | 0.055751 | 0.056877 | 0.055894 | 0.055691 | 0.052768 | 0.050943 | 0.049112 | 0.050023 | 0.04415 | 0 | 0
CH4 | CH4/Mobile Combustion | 1 | disaggByST_subsource(Transportation,CH4) | CA | 49 | 0.86953 | 0.80462 | 0.77359 | 0.76257 | 0.77556 | 0.77797 | 0.74888 | 0.67784 | 0.64075 | 0.61149 | 0.6005 | 0.57688 | 0.57169 | 0.53373 | 0.51837 | 0.50201 | 0.49854 | 0.48256 | 0.47131 | 0.47185 | 0.4625 | 0.43713 | 0.40662 | 0.37978 | 0.34277 | 0.35786 | 0.334 | 0.32982 | 0.33834 | 0.34954 | 0.31568 | 0 | 0
CH4 | CH4/Mobile Combustion | 1 | disaggByST_subsource(Transportation,CH4) | CO | 49 | 0.074565 | 0.07454 | 0.079566 | 0.083798 | 0.083327 | 0.080837 | 0.081649 | 0.079345 | 0.078188 | 0.075431 | 0.072102 | 0.070504 | 0.065808 | 0.061774 | 0.062469 | 0.060216 | 0.060587 | 0.051118 | 0.048681 | 0.047034 | 0.048778 | 0.047484 | 0.044308 | 0.042394 | 0.04084 | 0.040165 | 0.038508 | 0.03761 | 0.037566 | 0.038069 | 0.033881 | 0 | 0
CH4 | CH4/Mobile Combustion | 1 | disaggByST_subsource(Transportation,CH4) | CT | 49 | 0.071028 | 0.068951 | 0.06618 | 0.065279 | 0.062945 | 0.062018 | 0.059734 | 0.056995 | 0.052886 | 0.049071 | 0.047335 | 0.044811 | 0.040931 | 0.03904 | 0.037817 | 0.035776 | 0.034189 | 0.031716 | 0.029167 | 0.028436 | 0.028784 | 0.028342 | 0.026606 | 0.024748 | 0.0228 | 0.018511 | 0.01738 | 0.016691 | 0.015891 | 0.015745 | 0.013814 | 0 | 0
CH4 | CH4/Mobile Combustion | 1 | disaggByST_subsource(Transportation,CH4) | DC | 49 | 0.010049 | 0.0093792 | 0.0094758 | 0.0086172 | 0.0087968 | 0.0080228 | 0.0072406 | 0.0071983 | 0.0064213 | 0.0057308 | 0.0056207 | 0.006671 | 0.0057455 | 0.0072816 | 0.0066799 | 0.0060163 | 0.0066187 | 0.0053299 | 0.005355 | 0.0057366 | 0.0060681 | 0.0060746 | 0.0054552 | 0.0053802 | 0.0050723 | 0.0041883 | 0.0035922 | 0.0033599 | 0.0029034 | 0.0027501 | 0.0021572 | 0 | 0
CH4 | CH4/Mobile Combustion | 1 | disaggByST_subsource(Transportation,CH4) | DE | 49 | 0.020594 | 0.021393 | 0.020394 | 0.021007 | 0.02101 | 0.020385 | 0.024033 | 0.023474 | 0.022095 | 0.022577 | 0.018638 | 0.018191 | 0.016809 | 0.01633 | 0.01484 | 0.014379 | 0.013983 | 0.015345 | 0.014406 | 0.013904 | 0.010383 | 0.0096486 | 0.0099774 | 0.009218 | 0.0093424 | 0.0081107 | 0.0082084 | 0.024215 | 0.0070533 | 0.007225 | 0.0064183 | 0 | 0
CH4 | CH4/Mobile Combustion | 1 | disaggByST_subsource(Transportation,CH4) | FL | 49 | 0.34028 | 0.33156 | 0.34073 | 0.33638 | 0.32701 | 0.32407 | 0.31678 | 0.31392 | 0.30625 | 0.27543 | 0.27495 | 0.26933 | 0.27907 | 0.25321 | 0.27393 | 0.26103 | 0.25533 | 0.26855 | 0.23511 | 0.22454 | 0.22305 | 0.219 | 0.1985 | 0.20063 | 0.20451 | 0.22248 | 0.20746 | 0.20338 | 0.22612 | 0.20833 | 0.18877 | 0 | 0
CH4 | CH4/Mobile Combustion | 1 | disaggByST_subsource(Transportation,CH4) | GA | 49 | 0.20606 | 0.20291 | 0.21406 | 0.19589 | 0.19726 | 0.19415 | 0.19336 | 0.189 | 0.18357 | 0.17133 | 0.16649 | 0.1662 | 0.15858 | 0.1539 | 0.15526 | 0.14685 | 0.15277 | 0.12678 | 0.12555 | 0.12821 | 0.12548 | 0.13471 | 0.11076 | 0.10366 | 0.091356 | 0.082962 | 0.076193 | 0.071792 | 0.074814 | 0.071393 | 0.063028 | 0 | 0
CH4 | CH4/Mobile Combustion | 1 | disaggByST_subsource(Transportation,CH4) | HI | 49 | 0.033846 | 0.032557 | 0.03532 | 0.032742 | 0.033742 | 0.03202 | 0.024724 | 0.02242 | 0.021081 | 0.024762 | 0.024685 | 0.027109 | 0.020433 | 0.019176 | 0.020909 | 0.018675 | 0.022156 | 0.029469 | 0.018652 | 0.018971 | 0.016407 | 0.016732 | 0.015792 | 0.016955 | 0.017429 | 0.016114 | 0.014841 | 0.015909 | 0.015918 | 0.017657 | 0.016123 | 0 | 0
CH4 | CH4/Mobile Combustion | 1 | disaggByST_subsource(Transportation,CH4) | IA | 49 | 0.06943 | 0.067632 | 0.068961 | 0.067581 | 0.070165 | 0.064716 | 0.064486 | 0.062957 | 0.059211 | 0.053807 | 0.051296 | 0.049868 | 0.048251 | 0.045392 | 0.044324 | 0.041806 | 0.040916 | 0.036751 | 0.035797 | 0.034705 | 0.036276 | 0.036345 | 0.034437 | 0.030919 | 0.028812 | 0.027221 | 0.026446 | 0.025689 | 0.024611 | 0.024647 | 0.022049 | 0 | 0
CH4 | CH4/Mobile Combustion | 1 | disaggByST_subsource(Transportation,CH4) | ID | 49 | 0.028763 | 0.029332 | 0.028823 | 0.030918 | 0.030795 | 0.030916 | 0.030859 | 0.029437 | 0.029263 | 0.02612 | 0.023834 | 0.024822 | 0.024026 | 0.021925 | 0.022098 | 0.021449 | 0.021392 | 0.018874 | 0.018045 | 0.017897 | 0.017586 | 0.017886 | 0.016634 | 0.016384 | 0.016153 | 0.017592 | 0.017399 | 0.016759 | 0.017206 | 0.017046 | 0.015378 | 0 | 0
CH4 | CH4/Mobile Combustion | 1 | disaggByST_subsource(Transportation,CH4) | IL | 49 | 0.22481 | 0.22127 | 0.2194 | 0.22902 | 0.22129 | 0.21663 | 0.21209 | 0.20415 | 0.19708 | 0.17579 | 0.1664 | 0.15581 | 0.14765 | 0.14467 | 0.13417 | 0.13253 | 0.12645 | 0.10658 | 0.1013 | 0.096992 | 0.11121 | 0.10629 | 0.1047 | 0.098439 | 0.093499 | 0.083021 | 0.079232 | 0.077349 | 0.07604 | 0.074779 | 0.066622 | 0 | 0
CH4 | CH4/Mobile Combustion | 1 | disaggByST_subsource(Transportation,CH4) | IN | 49 | 0.15096 | 0.14662 | 0.14771 | 0.15276 | 0.15194 | 0.15022 | 0.14516 | 0.14148 | 0.12687 | 0.1132 | 0.10625 | 0.099995 | 0.094673 | 0.08929 | 0.085153 | 0.078656 | 0.074856 | 0.096378 | 0.09217 | 0.094528 | 0.068637 | 0.068645 | 0.065575 | 0.062996 | 0.05717 | 0.051315 | 0.049961 | 0.045769 | 0.042557 | 0.043209 | 0.038181 | 0 | 0
CH4 | CH4/Mobile Combustion | 1 | disaggByST_subsource(Transportation,CH4) | KS | 49 | 0.069963 | 0.067656 | 0.068046 | 0.067893 | 0.066818 | 0.067528 | 0.064762 | 0.062856 | 0.059821 | 0.05207 | 0.048959 | 0.046251 | 0.043398 | 0.042084 | 0.040388 | 0.039749 | 0.039267 | 0.035115 | 0.03538 | 0.034199 | 0.032064 | 0.030762 | 0.029413 | 0.029475 | 0.029874 | 0.02932 | 0.028184 | 0.028474 | 0.028575 | 0.027769 | 0.025081 | 0 | 0
CH4 | CH4/Mobile Combustion | 1 | disaggByST_subsource(Transportation,CH4) | KY | 49 | 0.098435 | 0.099116 | 0.103 | 0.10327 | 0.10137 | 0.099643 | 0.097832 | 0.096385 | 0.08878 | 0.084235 | 0.080333 | 0.078505 | 0.073267 | 0.070787 | 0.069205 | 0.066061 | 0.065404 | 0.050472 | 0.045714 | 0.044805 | 0.044362 | 0.043741 | 0.0408 | 0.03762 | 0.035416 | 0.033669 | 0.031721 | 0.030384 | 0.030081 | 0.029798 | 0.02643 | 0 | 0
CH4 | CH4/Mobile Combustion | 1 | disaggByST_subsource(Transportation,CH4) | LA | 49 | 0.16908 | 0.16615 | 0.17453 | 0.18577 | 0.18185 | 0.17675 | 0.19056 | 0.17678 | 0.17852 | 0.17937 | 0.18149 | 0.1269 | 0.11948 | 0.12224 | 0.11268 | 0.10108 | 0.10473 | 0.11224 | 0.094615 | 0.096081 | 0.095392 | 0.1032 | 0.097018 | 0.091228 | 0.07137 | 0.061364 | 0.058209 | 0.083534 | 0.048411 | 0.044337 | 0.039907 | 0 | 0
CH4 | CH4/Mobile Combustion | 1 | disaggByST_subsource(Transportation,CH4) | MA | 49 | 0.13021 | 0.12248 | 0.11892 | 0.11094 | 0.11038 | 0.10709 | 0.11251 | 0.10599 | 0.096343 | 0.085287 | 0.082596 | 0.077846 | 0.071279 | 0.068125 | 0.066107 | 0.064711 | 0.060834 | 0.057093 | 0.053784 | 0.052087 | 0.050724 | 0.050983 | 0.046433 | 0.046258 | 0.044009 | 0.036328 | 0.035918 | 0.03462 | 0.03239 | 0.034544 | 0.030583 | 0 | 0
CH4 | CH4/Mobile Combustion | 1 | disaggByST_subsource(Transportation,CH4) | MD | 49 | 0.11341 | 0.11061 | 0.10946 | 0.10668 | 0.10319 | 0.10051 | 0.09808 | 0.09403 | 0.093068 | 0.078863 | 0.073368 | 0.076555 | 0.072402 | 0.068972 | 0.068614 | 0.065402 | 0.063942 | 0.062305 | 0.059636 | 0.057952 | 0.052693 | 0.051119 | 0.046306 | 0.04753 | 0.045698 | 0.034231 | 0.032424 | 0.030943 | 0.029787 | 0.029687 | 0.025822 | 0 | 0
CH4 | CH4/Mobile Combustion | 1 | disaggByST_subsource(Transportation,CH4) | ME | 49 | 0.033003 | 0.031632 | 0.031024 | 0.030974 | 0.030536 | 0.029212 | 0.028366 | 0.027384 | 0.02639 | 0.022952 | 0.023045 | 0.022714 | 0.022044 | 0.017931 | 0.016869 | 0.01876 | 0.01803 | 0.014963 | 0.013496 | 0.015643 | 0.013416 | 0.013944 | 0.01276 | 0.013058 | 0.011389 | 0.011496 | 0.011143 | 0.010164 | 0.0097718 | 0.0099962 | 0.0089444 | 0 | 0
CH4 | CH4/Mobile Combustion | 1 | disaggByST_subsource(Transportation,CH4) | MI | 49 | 0.21911 | 0.21448 | 0.21155 | 0.21474 | 0.2078 | 0.20391 | 0.20685 | 0.19339 | 0.178 | 0.16646 | 0.15868 | 0.14498 | 0.13592 | 0.12846 | 0.12362 | 0.11618 | 0.11332 | 0.10257 | 0.096595 | 0.082183 | 0.0886 | 0.084372 | 0.079126 | 0.076136 | 0.070131 | 0.075839 | 0.074655 | 0.072903 | 0.071535 | 0.072521 | 0.064852 | 0 | 0
CH4 | CH4/Mobile Combustion | 1 | disaggByST_subsource(Transportation,CH4) | MN | 49 | 0.11295 | 0.11172 | 0.11359 | 0.11202 | 0.1115 | 0.10878 | 0.10268 | 0.10735 | 0.10257 | 0.088651 | 0.084304 | 0.083673 | 0.079893 | 0.075465 | 0.073193 | 0.069716 | 0.066838 | 0.061163 | 0.057856 | 0.054602 | 0.061177 | 0.060396 | 0.057784 | 0.057578 | 0.054562 | 0.051057 | 0.049972 | 0.048387 | 0.047437 | 0.048185 | 0.043249 | 0 | 0
CH4 | CH4/Mobile Combustion | 1 | disaggByST_subsource(Transportation,CH4) | MO | 49 | 0.13408 | 0.12966 | 0.13005 | 0.14343 | 0.14648 | 0.14484 | 0.14278 | 0.13888 | 0.12072 | 0.11107 | 0.10218 | 0.10276 | 0.09629 | 0.092729 | 0.08857 | 0.084145 | 0.082256 | 0.064433 | 0.05969 | 0.058506 | 0.063275 | 0.06072 | 0.056097 | 0.051711 | 0.048759 | 0.049821 | 0.048232 | 0.046149 | 0.045281 | 0.045268 | 0.039918 | 0 | 0
CH4 | CH4/Mobile Combustion | 1 | disaggByST_subsource(Transportation,CH4) | MS | 49 | 0.078012 | 0.084244 | 0.081916 | 0.080074 | 0.083413 | 0.079778 | 0.075796 | 0.074229 | 0.069884 | 0.070914 | 0.068983 | 0.064259 | 0.059157 | 0.057417 | 0.058196 | 0.051668 | 0.051663 | 0.041397 | 0.038902 | 0.036759 | 0.036636 | 0.035934 | 0.034515 | 0.032363 | 0.028039 | 0.027226 | 0.025225 | 0.024465 | 0.021696 | 0.021773 | 0.019189 | 0 | 0
CH4 | CH4/Mobile Combustion | 1 | disaggByST_subsource(Transportation,CH4) | MT | 49 | 0.028053 | 0.027432 | 0.026849 | 0.025859 | 0.026365 | 0.026835 | 0.026438 | 0.024962 | 0.022365 | 0.022142 | 0.021819 | 0.019846 | 0.018983 | 0.017633 | 0.017502 | 0.017408 | 0.018088 | 0.016869 | 0.015631 | 0.015097 | 0.012664 | 0.012857 | 0.011732 | 0.012303 | 0.011156 | 0.010798 | 0.010991 | 0.011097 | 0.01065 | 0.01072 | 0.0096298 | 0 | 0
CH4 | CH4/Mobile Combustion | 1 | disaggByST_subsource(Transportation,CH4) | NC | 49 | 0.16947 | 0.17086 | 0.16921 | 0.16789 | 0.16601 | 0.1687 | 0.16741 | 0.16298 | 0.16062 | 0.13707 | 0.12942 | 0.13199 | 0.12429 | 0.1181 | 0.1131 | 0.11038 | 0.10478 | 0.10099 | 0.095331 | 0.094483 | 0.097507 | 0.095888 | 0.088429 | 0.084111 | 0.078627 | 0.071465 | 0.068461 | 0.065345 | 0.063367 | 0.064046 | 0.056204 | 0 | 0
CH4 | CH4/Mobile Combustion | 1 | disaggByST_subsource(Transportation,CH4) | ND | 49 | 0.021761 | 0.02113 | 0.021154 | 0.020877 | 0.021027 | 0.02068 | 0.019902 | 0.018924 | 0.017703 | 0.01626 | 0.015553 | 0.016116 | 0.014674 | 0.014866 | 0.014958 | 0.014199 | 0.014221 | 0.014972 | 0.013344 | 0.011596 | 0.011493 | 0.012598 | 0.012854 | 0.012688 | 0.012819 | 0.014163 | 0.013126 | 0.013732 | 0.013329 | 0.013279 | 0.012097 | 0 | 0
CH4 | CH4/Mobile Combustion | 1 | disaggByST_subsource(Transportation,CH4) | NE | 49 | 0.04562 | 0.04426 | 0.044831 | 0.043377 | 0.044767 | 0.04324 | 0.043316 | 0.043925 | 0.047665 | 0.038928 | 0.035337 | 0.033845 | 0.033283 | 0.032356 | 0.031552 | 0.030429 | 0.029311 | 0.02297 | 0.022349 | 0.021818 | 0.026912 | 0.025486 | 0.025773 | 0.023161 | 0.021718 | 0.022753 | 0.021337 | 0.021233 | 0.021374 | 0.02123 | 0.019233 | 0 | 0
CH4 | CH4/Mobile Combustion | 1 | disaggByST_subsource(Transportation,CH4) | NH | 49 | 0.025641 | 0.025353 | 0.024407 | 0.024938 | 0.02443 | 0.023658 | 0.023196 | 0.022289 | 0.021275 | 0.022047 | 0.02119 | 0.019406 | 0.018299 | 0.018088 | 0.017008 | 0.016158 | 0.015628 | 0.012614 | 0.011611 | 0.011417 | 0.011247 | 0.011112 | 0.010257 | 0.0097919 | 0.0091703 | 0.0095195 | 0.0094313 | 0.0090969 | 0.0087534 | 0.0087986 | 0.0078491 | 0 | 0
CH4 | CH4/Mobile Combustion | 1 | disaggByST_subsource(Transportation,CH4) | NJ | 49 | 0.18623 | 0.18806 | 0.18485 | 0.17798 | 0.17554 | 0.17742 | 0.16613 | 0.16563 | 0.16156 | 0.13993 | 0.14984 | 0.15232 | 0.15692 | 0.1515 | 0.13777 | 0.14389 | 0.13479 | 0.14201 | 0.16284 | 0.1142 | 0.096815 | 0.095224 | 0.090427 | 0.085884 | 0.067254 | 0.073238 | 0.065796 | 0.059908 | 0.078841 | 0.0493 | 0.043731 | 0 | 0
CH4 | CH4/Mobile Combustion | 1 | disaggByST_subsource(Transportation,CH4) | NM | 49 | 0.046781 | 0.047183 | 0.050273 | 0.056014 | 0.058255 | 0.057362 | 0.056325 | 0.054967 | 0.046135 | 0.041509 | 0.040197 | 0.038302 | 0.034622 | 0.033535 | 0.033441 | 0.031053 | 0.032559 | 0.030122 | 0.029367 | 0.028452 | 0.024226 | 0.023258 | 0.021897 | 0.020742 | 0.019462 | 0.021835 | 0.020394 | 0.019765 | 0.019772 | 0.019246 | 0.016915 | 0 | 0
CH4 | CH4/Mobile Combustion | 1 | disaggByST_subsource(Transportation,CH4) | NV | 49 | 0.029865 | 0.029858 | 0.029796 | 0.030599 | 0.033291 | 0.034054 | 0.033358 | 0.03686 | 0.040868 | 0.031417 | 0.029591 | 0.031522 | 0.029146 | 0.029346 | 0.029581 | 0.031124 | 0.031599 | 0.026453 | 0.025999 | 0.024262 | 0.02412 | 0.02382 | 0.022449 | 0.023532 | 0.023768 | 0.019842 | 0.019096 | 0.018521 | 0.018548 | 0.018535 | 0.016413 | 0 | 0
CH4 | CH4/Mobile Combustion | 1 | disaggByST_subsource(Transportation,CH4) | NY | 49 | 0.28732 | 0.28557 | 0.28169 | 0.2796 | 0.2719 | 0.26249 | 0.27345 | 0.2618 | 0.24877 | 0.23069 | 0.22263 | 0.19866 | 0.19043 | 0.18877 | 0.18198 | 0.1693 | 0.16663 | 0.15715 | 0.16178 | 0.16391 | 0.16956 | 0.13556 | 0.13838 | 0.14612 | 0.15491 | 0.13176 | 0.11794 | 0.10822 | 0.10495 | 0.098352 | 0.088251 | 0 | 0
CH4 | CH4/Mobile Combustion | 1 | disaggByST_subsource(Transportation,CH4) | OH | 49 | 0.24374 | 0.23798 | 0.2404 | 0.23555 | 0.23032 | 0.22732 | 0.22252 | 0.21207 | 0.20587 | 0.18068 | 0.15955 | 0.15909 | 0.14866 | 0.14142 | 0.13769 | 0.12844 | 0.12914 | 0.11974 | 0.11098 | 0.10595 | 0.098849 | 0.099953 | 0.092935 | 0.085669 | 0.077673 | 0.075132 | 0.072346 | 0.068417 | 0.039155 | 0.0663 | 0.058764 | 0 | 0
CH4 | CH4/Mobile Combustion | 1 | disaggByST_subsource(Transportation,CH4) | OK | 49 | 0.097782 | 0.097576 | 0.098593 | 0.094106 | 0.094485 | 0.093878 | 0.092619 | 0.091739 | 0.09525 | 0.079025 | 0.079523 | 0.078711 | 0.076607 | 0.069521 | 0.06626 | 0.064808 | 0.068398 | 0.058589 | 0.057635 | 0.057539 | 0.051891 | 0.049216 | 0.045471 | 0.040439 | 0.038678 | 0.040275 | 0.038507 | 0.037703 | 0.034933 | 0.032813 | 0.029392 | 0 | 0
CH4 | CH4/Mobile Combustion | 1 | disaggByST_subsource(Transportation,CH4) | OR | 49 | 0.084061 | 0.084763 | 0.088306 | 0.08723 | 0.086308 | 0.0825 | 0.081037 | 0.083951 | 0.081631 | 0.071027 | 0.061912 | 0.06023 | 0.056039 | 0.055657 | 0.052756 | 0.049939 | 0.04877 | 0.049434 | 0.045047 | 0.042793 | 0.044639 | 0.046798 | 0.040081 | 0.036627 | 0.030975 | 0.02744 | 0.024413 | 0.023393 | 0.022906 | 0.024108 | 0.021404 | 0 | 0
CH4 | CH4/Mobile Combustion | 1 | disaggByST_subsource(Transportation,CH4) | PA | 49 | 0.24986 | 0.24571 | 0.24858 | 0.23883 | 0.23411 | 0.22542 | 0.2147 | 0.21317 | 0.20934 | 0.18247 | 0.16646 | 0.15445 | 0.14418 | 0.13987 | 0.13494 | 0.12748 | 0.12314 | 0.10351 | 0.096812 | 0.089199 | 0.097158 | 0.077428 | 0.091563 | 0.08734 | 0.080231 | 0.067038 | 0.06258 | 0.058825 | 0.056881 | 0.058489 | 0.05183 | 0 | 0
CH4 | CH4/Mobile Combustion | 1 | disaggByST_subsource(Transportation,CH4) | RI | 49 | 0.020015 | 0.018624 | 0.01883 | 0.017395 | 0.01637 | 0.015388 | 0.015021 | 0.01402 | 0.014585 | 0.012784 | 0.012219 | 0.010993 | 0.010426 | 0.010264 | 0.0098791 | 0.008994 | 0.0090591 | 0.0097429 | 0.0091121 | 0.0095276 | 0.0077634 | 0.0072729 | 0.0066112 | 0.0067759 | 0.0064479 | 0.0053464 | 0.0051274 | 0.0049367 | 0.004648 | 0.0045047 | 0.0039608 | 0 | 0
CH4 | CH4/Mobile Combustion | 1 | disaggByST_subsource(Transportation,CH4) | SC | 49 | 0.10163 | 0.10116 | 0.098634 | 0.088452 | 0.085476 | 0.08568 | 0.084777 | 0.083005 | 0.078806 | 0.070031 | 0.066248 | 0.068173 | 0.065058 | 0.063206 | 0.066737 | 0.060878 | 0.060124 | 0.05617 | 0.055743 | 0.055597 | 0.051168 | 0.052879 | 0.048008 | 0.045191 | 0.042247 | 0.047789 | 0.044836 | 0.046383 | 0.046821 | 0.038464 | 0.034172 | 0 | 0
CH4 | CH4/Mobile Combustion | 1 | disaggByST_subsource(Transportation,CH4) | SD | 49 | 0.026102 | 0.020996 | 0.021496 | 0.021876 | 0.02171 | 0.021038 | 0.02034 | 0.019506 | 0.017261 | 0.016068 | 0.015895 | 0.015901 | 0.014029 | 0.014271 | 0.013946 | 0.012916 | 0.013504 | 0.012746 | 0.012303 | 0.012498 | 0.010794 | 0.011111 | 0.010623 | 0.010472 | 0.0097243 | 0.0094835 | 0.0088419 | 0.0084343 | 0.0083741 | 0.0081849 | 0.0072548 | 0 | 0
CH4 | CH4/Mobile Combustion | 1 | disaggByST_subsource(Transportation,CH4) | TN | 49 | 0.12423 | 0.12108 | 0.12461 | 0.13124 | 0.13253 | 0.13277 | 0.13032 | 0.12831 | 0.11634 | 0.1053 | 0.1003 | 0.095249 | 0.087596 | 0.082765 | 0.079836 | 0.074881 | 0.073048 | 0.080223 | 0.075226 | 0.074119 | 0.063061 | 0.061772 | 0.057377 | 0.053937 | 0.049235 | 0.053788 | 0.051542 | 0.049904 | 0.04972 | 0.050291 | 0.044692 | 0 | 0
CH4 | CH4/Mobile Combustion | 1 | disaggByST_subsource(Transportation,CH4) | TX | 49 | 0.56172 | 0.5541 | 0.56849 | 0.52775 | 0.53736 | 0.52759 | 0.52453 | 0.54533 | 0.57203 | 0.48867 | 0.47345 | 0.44172 | 0.4177 | 0.42017 | 0.41395 | 0.39417 | 0.3956 | 0.37607 | 0.35324 | 0.33499 | 0.36634 | 0.37663 | 0.32325 | 0.31889 | 0.31437 | 0.30103 | 0.30155 | 0.285 | 0.27545 | 0.29026 | 0.26256 | 0 | 0
CH4 | CH4/Mobile Combustion | 1 | disaggByST_subsource(Transportation,CH4) | UT | 49 | 0.040499 | 0.041309 | 0.04224 | 0.043213 | 0.044581 | 0.043854 | 0.043904 | 0.043082 | 0.041503 | 0.039278 | 0.038385 | 0.037505 | 0.03604 | 0.033779 | 0.032655 | 0.031425 | 0.031535 | 0.029471 | 0.02811 | 0.027859 | 0.025912 | 0.025686 | 0.023323 | 0.023104 | 0.022012 | 0.020508 | 0.020019 | 0.019354 | 0.019371 | 0.019228 | 0.016961 | 0 | 0
CH4 | CH4/Mobile Combustion | 1 | disaggByST_subsource(Transportation,CH4) | VA | 49 | 0.17394 | 0.17044 | 0.16854 | 0.16478 | 0.16245 | 0.16009 | 0.15509 | 0.14593 | 0.13837 | 0.12176 | 0.12403 | 0.11281 | 0.10592 | 0.10264 | 0.10226 | 0.097263 | 0.094258 | 0.085285 | 0.079699 | 0.076619 | 0.078248 | 0.077509 | 0.072376 | 0.07091 | 0.068662 | 0.054685 | 0.052043 | 0.050879 | 0.047516 | 0.047138 | 0.041403 | 0 | 0
CH4 | CH4/Mobile Combustion | 1 | disaggByST_subsource(Transportation,CH4) | VT | 49 | 0.01552 | 0.015161 | 0.014975 | 0.014028 | 0.013855 | 0.013395 | 0.013 | 0.012466 | 0.012186 | 0.010526 | 0.010358 | 0.013345 | 0.011992 | 0.01055 | 0.0094617 | 0.0088577 | 0.0086769 | 0.007383 | 0.0065847 | 0.0069946 | 0.0064367 | 0.0061682 | 0.005722 | 0.0053465 | 0.005051 | 0.004889 | 0.0047285 | 0.004534 | 0.0041951 | 0.004155 | 0.0036583 | 0 | 0
CH4 | CH4/Mobile Combustion | 1 | disaggByST_subsource(Transportation,CH4) | WA | 49 | 0.16735 | 0.17114 | 0.19527 | 0.16804 | 0.15941 | 0.17546 | 0.16083 | 0.16607 | 0.14657 | 0.12781 | 0.11365 | 0.11194 | 0.099917 | 0.10368 | 0.096565 | 0.095375 | 0.088629 | 0.089551 | 0.070486 | 0.078694 | 0.081096 | 0.089816 | 0.093331 | 0.095995 | 0.084827 | 0.095685 | 0.11853 | 0.094361 | 0.084489 | 0.095174 | 0.087141 | 0 | 0
CH4 | CH4/Mobile Combustion | 1 | disaggByST_subsource(Transportation,CH4) | WI | 49 | 0.12116 | 0.11956 | 0.12004 | 0.12117 | 0.12186 | 0.1192 | 0.11548 | 0.11296 | 0.10519 | 0.093277 | 0.089991 | 0.088452 | 0.082137 | 0.074114 | 0.072521 | 0.067709 | 0.0654 | 0.058132 | 0.053193 | 0.05091 | 0.055105 | 0.051868 | 0.050535 | 0.047242 | 0.043842 | 0.047741 | 0.046456 | 0.044769 | 0.043536 | 0.044071 | 0.039356 | 0 | 0
CH4 | CH4/Mobile Combustion | 1 | disaggByST_subsource(Transportation,CH4) | WV | 49 | 0.042935 | 0.042919 | 0.042236 | 0.039768 | 0.039229 | 0.038113 | 0.036585 | 0.035817 | 0.03496 | 0.031485 | 0.029678 | 0.027021 | 0.024857 | 0.023417 | 0.022395 | 0.021346 | 0.020631 | 0.018426 | 0.017569 | 0.016527 | 0.014954 | 0.014418 | 0.013441 | 0.012696 | 0.011469 | 0.01129 | 0.010572 | 0.010291 | 0.0096323 | 0.0097327 | 0.0086016 | 0 | 0
CH4 | CH4/Mobile Combustion | 1 | disaggByST_subsource(Transportation,CH4) | WY | 49 | 0.020591 | 0.019912 | 0.02013 | 0.021825 | 0.02172 | 0.022918 | 0.023727 | 0.022703 | 0.020249 | 0.019738 | 0.020724 | 0.018682 | 0.018722 | 0.017694 | 0.017831 | 0.016427 | 0.016869 | 0.012694 | 0.01279 | 0.012854 | 0.011029 | 0.010419 | 0.010032 | 0.0093772 | 0.008504 | 0.0086835 | 0.0085692 | 0.0087536 | 0.0084743 | 0.0088404 | 0.0079524 | 0 | 0
CH4 | CH4/Composting | 1 | disaggByST_source(Composting,CH4) | AK | 50 | 0 | 0 | 0 | 0 | 0 | 0 | 0 | 0 | 0 | 0 | 0 | 0 | 0 | 0 | 0 | 0 | 0 | 0 | 0 | 0 | 0 | 0 | 0 | 0 | 0 | 0 | 0 | 0 | 0 | 0 | 0 | 0 | 0
CH4 | CH4/Composting | 1 | disaggByST_source(Composting,CH4) | AL | 50 | 0.0030892 | 0.0035306 | 0.0039719 | 0.0050752 | 0.0062373 | 0.0070611 | 0.0080246 | 0.0088779 | 0.0096745 | 0.010837 | 0.012109 | 0.010458 | 0.0088344 | 0.00968 | 0.009968 | 0.0098196 | 0.00974 | 0.011803 | 0.013671 | 0.014791 | 0.016277 | 0.0057789 | 0.044694 | 0.019917 | 0.014299 | 0.0082993 | 0.0022214 | 0.0023288 | 0.0020931 | 0.0020491 | 0.0020015 | 0 | 0
CH4 | CH4/Composting | 1 | disaggByST_source(Composting,CH4) | AR | 50 | 0.0027615 | 0.003156 | 0.0035505 | 0.0045368 | 0.0055756 | 0.006312 | 0.0071733 | 0.007936 | 0.0086482 | 0.0096871 | 0.010825 | 0.015958 | 0.021267 | 0.016502 | 0.0094054 | 0.0090576 | 0.00877 | 0.011466 | 0.014015 | 0.012545 | 0.011596 | 0.004497 | 0.015395 | 0.010669 | 0.0089198 | 0.0070054 | 0.0053113 | 0.0065395 | 0.0067962 | 0.0076006 | 0.0083999 | 0 | 0
CH4 | CH4/Composting | 1 | disaggByST_source(Composting,CH4) | AS | 50 | 0 | 0 | 0 | 0 | 0 | 0 | 0 | 0 | 0 | 0 | 0 | 0 | 0 | 0 | 0 | 0 | 0 | 0 | 0 | 0 | 0 | 0 | 0 | 0 | 0 | 0 | 0 | 0 | 0 | 0 | 0 | 0 | 0
CH4 | CH4/Composting | 1 | disaggByST_source(Composting,CH4) | AZ | 50 | 0.0029176 | 0.0033344 | 0.0037512 | 0.0047932 | 0.0058908 | 0.0066688 | 0.0075788 | 0.0083846 | 0.0091371 | 0.010235 | 0.011436 | 0.013686 | 0.016048 | 0.017198 | 0.01728 | 0.017023 | 0.016885 | 0.021872 | 0.02657 | 0.021818 | 0.018165 | 0.0033016 | 0.032446 | 0.013652 | 0.0094993 | 0.0050743 | 0.00053314 | 0.00055891 | 0.00050234 | 0.00049179 | 0.00048035 | 0 | 0
CH4 | CH4/Composting | 1 | disaggByST_source(Composting,CH4) | CA | 50 | 0.082863 | 0.094701 | 0.10654 | 0.13613 | 0.1673 | 0.1894 | 0.21525 | 0.23813 | 0.2595 | 0.29067 | 0.32481 | 0.3288 | 0.33463 | 0.36161 | 0.36674 | 0.34209 | 0.31954 | 0.51867 | 0.71611 | 0.53215 | 0.38095 | 0.38396 | 0.40006 | 0.5528 | 0.56183 | 0.56553 | 0.60136 | 0.69051 | 0.67744 | 0.72178 | 0.76536 | 0 | 0
CH4 | CH4/Composting | 1 | disaggByST_source(Composting,CH4) | CO | 50 | 0.0019505 | 0.0022292 | 0.0025078 | 0.0032045 | 0.0039382 | 0.0044584 | 0.0050668 | 0.0056055 | 0.0061085 | 0.0068423 | 0.0076457 | 0.0049212 | 0.0021749 | 0.0090541 | 0.016767 | 0.012337 | 0.0079289 | 0.011826 | 0.015644 | 0.039729 | 0.062959 | 0.0089288 | 0.01787 | 0.1221 | 0.083505 | 0.042423 | 0 | 0.01459 | 0.026908 | 0.040567 | 0.05428 | 0 | 0
CH4 | CH4/Composting | 1 | disaggByST_source(Composting,CH4) | CT | 50 | 0.0022201 | 0.0025373 | 0.0028545 | 0.0036474 | 0.0044825 | 0.0050746 | 0.005767 | 0.0063802 | 0.0069528 | 0.007788 | 0.0087024 | 0.011086 | 0.01357 | 0.014253 | 0.013989 | 0.013781 | 0.013669 | 0.015786 | 0.017601 | 0.031224 | 0.044638 | 0.013746 | 0.018319 | 0.046303 | 0.035017 | 0.022898 | 0.010966 | 0.011496 | 0.010333 | 0.010116 | 0.0098806 | 0 | 0
CH4 | CH4/Composting | 1 | disaggByST_source(Composting,CH4) | DC | 50 | 0.00023878 | 0.00027289 | 0.000307 | 0.00039228 | 0.00048211 | 0.00054579 | 0.00062026 | 0.00068621 | 0.00074779 | 0.00083762 | 0.00093597 | 0.00047083 | 0 | 0 | 0 | 0.00017211 | 0.00034807 | 0.00048261 | 0.00061234 | 0.00028748 | 0 | 0.0002952 | 0.011 | 0 | 0 | 0 | 0 | 0 | 0 | 0 | 0 | 0 | 0
CH4 | CH4/Composting | 1 | disaggByST_source(Composting,CH4) | DE | 50 | 0.0036365 | 0.004156 | 0.0046755 | 0.0059742 | 0.0073422 | 0.008312 | 0.0094462 | 0.010451 | 0.011388 | 0.012756 | 0.014254 | 0.0088157 | 0.0033282 | 0.0027066 | 0.001738 | 0.0017121 | 0.0016982 | 0.0032872 | 0.0048861 | 0.0041303 | 0.0035703 | 0.0098709 | 0.0044828 | 0.0033376 | 0.016892 | 0.030848 | 0.047805 | 0.039076 | 0.024684 | 0.013402 | 0.0020015 | 0 | 0
CH4 | CH4/Composting | 1 | disaggByST_source(Composting,CH4) | FL | 50 | 0.020726 | 0.023687 | 0.026648 | 0.03405 | 0.041847 | 0.047374 | 0.053839 | 0.059563 | 0.064908 | 0.072705 | 0.081242 | 0.07653 | 0.072143 | 0.084037 | 0.092105 | 0.10139 | 0.11155 | 0.092463 | 0.069607 | 0.10961 | 0.14957 | 0.24441 | 0.098371 | 0.12066 | 0.10813 | 0.093974 | 0.083816 | 0.10083 | 0.10289 | 0.11337 | 0.12376 | 0 | 0
CH4 | CH4/Composting | 1 | disaggByST_source(Composting,CH4) | GA | 50 | 0.0026641 | 0.0030446 | 0.0034252 | 0.0043767 | 0.0053789 | 0.0060893 | 0.0069202 | 0.007656 | 0.008343 | 0.0093452 | 0.010443 | 0.012267 | 0.014188 | 0.013392 | 0.011387 | 0.011073 | 0.010834 | 0.015366 | 0.019761 | 0.023439 | 0.027532 | 0.0020347 | 0.018468 | 0.025732 | 0.019316 | 0.012431 | 0.0056217 | 0.011273 | 0.015219 | 0.020144 | 0.02508 | 0 | 0
CH4 | CH4/Composting | 1 | disaggByST_source(Composting,CH4) | GU | 50 | 0 | 0 | 0 | 0 | 0 | 0 | 0 | 0 | 0 | 0 | 0 | 0 | 0 | 0 | 0 | 0 | 0 | 0 | 0 | 0 | 0 | 0 | 0 | 0 | 0 | 0 | 0 | 0 | 0 | 0 | 0 | 0 | 0
CH4 | CH4/Composting | 1 | disaggByST_source(Composting,CH4) | HI | 50 | 0.0013496 | 0.0015424 | 0.0017352 | 0.0022172 | 0.0027249 | 0.0030848 | 0.0035057 | 0.0038785 | 0.0042265 | 0.0047342 | 0.0052901 | 0.0059095 | 0.0065712 | 0.0067414 | 0.00643 | 0.0065653 | 0.0067501 | 0.011696 | 0.016633 | 0.0097973 | 0.0038654 | 0.013716 | 0.0086301 | 0.0036157 | 0.0024727 | 0.0012562 | 0 | 0 | 0 | 0 | 0 | 0 | 0
CH4 | CH4/Composting | 1 | disaggByST_source(Composting,CH4) | IA | 50 | 0.002994 | 0.0034217 | 0.0038495 | 0.0049187 | 0.0060451 | 0.0068435 | 0.0077773 | 0.0086042 | 0.0093764 | 0.010503 | 0.011736 | 0.016671 | 0.021781 | 0.023911 | 0.024674 | 0.024306 | 0.024109 | 0.025745 | 0.026773 | 0.024132 | 0.022479 | 0.012674 | 0.086874 | 0.0191 | 0.016006 | 0.012619 | 0.0096335 | 0.010099 | 0.0090771 | 0.0088863 | 0.0086797 | 0 | 0
CH4 | CH4/Composting | 1 | disaggByST_source(Composting,CH4) | ID | 50 | 0.00026606 | 0.00030407 | 0.00034208 | 0.0004371 | 0.00053719 | 0.00060814 | 0.00069112 | 0.00076461 | 0.00083322 | 0.00093331 | 0.0010429 | 0.0012194 | 0.0014056 | 0.001583 | 0.001678 | 0.001653 | 0.0016396 | 0.0029929 | 0.0043495 | 0.002958 | 0.0017808 | 0.0029039 | 0.0039483 | 0.0016606 | 0.011036 | 0.020696 | 0.032396 | 0.033961 | 0.030524 | 0.029883 | 0.029188 | 0 | 0
CH4 | CH4/Composting | 1 | disaggByST_source(Composting,CH4) | IL | 50 | 0.012621 | 0.014424 | 0.016227 | 0.020735 | 0.025483 | 0.028849 | 0.032785 | 0.036271 | 0.039526 | 0.044274 | 0.049473 | 0.064094 | 0.079315 | 0.11611 | 0.15216 | 0.15594 | 0.1609 | 0.098332 | 0.029061 | 0.047339 | 0.065508 | 0.024906 | 0.14348 | 0.059713 | 0.081756 | 0.1039 | 0.13389 | 0.13806 | 0.12192 | 0.11711 | 0.11208 | 0 | 0
CH4 | CH4/Composting | 1 | disaggByST_source(Composting,CH4) | IN | 50 | 0.014177 | 0.016202 | 0.018228 | 0.023291 | 0.028624 | 0.032405 | 0.036827 | 0.040743 | 0.044399 | 0.049732 | 0.055572 | 0.053179 | 0.051027 | 0.064658 | 0.076344 | 0.075207 | 0.074598 | 0.045802 | 0.013907 | 0.036808 | 0.058865 | 0.018294 | 0.018468 | 0.074454 | 0.069439 | 0.063505 | 0.060604 | 0.063847 | 0.057682 | 0.056776 | 0.055772 | 0 | 0
CH4 | CH4/Composting | 1 | disaggByST_source(Composting,CH4) | KS | 50 | 0.00080589 | 0.00092101 | 0.0010361 | 0.001324 | 0.0016271 | 0.001842 | 0.0020934 | 0.002316 | 0.0025238 | 0.002827 | 0.0031589 | 0.00631 | 0.0095501 | 0.011018 | 0.011963 | 0.012662 | 0.013464 | 0.017389 | 0.021081 | 0.014065 | 0.0081034 | 0.0044573 | 0.012991 | 0.0074525 | 0.0067443 | 0.0059374 | 0.0053912 | 0.0056518 | 0.0050798 | 0.0049731 | 0.0048574 | 0 | 0
CH4 | CH4/Composting | 1 | disaggByST_source(Composting,CH4) | KY | 50 | 0.0039184 | 0.0044782 | 0.0050379 | 0.0064374 | 0.0079114 | 0.0089563 | 0.010179 | 0.011261 | 0.012271 | 0.013745 | 0.015359 | 0.011804 | 0.0082485 | 0.014797 | 0.021664 | 0.035268 | 0.049334 | 0.042639 | 0.034337 | 0.022459 | 0.012323 | 0.018428 | 0.032568 | 0.013583 | 0.027181 | 0.041077 | 0.058545 | 0.057956 | 0.048858 | 0.044498 | 0.040029 | 0 | 0
CH4 | CH4/Composting | 1 | disaggByST_source(Composting,CH4) | LA | 50 | 0.0017054 | 0.001949 | 0.0021927 | 0.0028017 | 0.0034433 | 0.0038981 | 0.00443 | 0.004901 | 0.0053408 | 0.0059824 | 0.0066848 | 0.0064003 | 0.0061449 | 0.010061 | 0.014074 | 0.011135 | 0.0082318 | 0.0047244 | 0.0008631 | 0.003056 | 0.0051535 | 0.029424 | 0.011387 | 0.0047646 | 0.0032584 | 0.0016554 | 0 | 0 | 0 | 0 | 0 | 0 | 0
CH4 | CH4/Composting | 1 | disaggByST_source(Composting,CH4) | MA | 50 | 0.0092336 | 0.010553 | 0.011872 | 0.01517 | 0.018643 | 0.021105 | 0.023985 | 0.026536 | 0.028917 | 0.03239 | 0.036194 | 0.03772 | 0.039475 | 0.044991 | 0.048269 | 0.051989 | 0.056141 | 0.062049 | 0.066615 | 0.052326 | 0.040927 | 0.033174 | 0.044752 | 0.044812 | 0.047997 | 0.050828 | 0.056774 | 0.053513 | 0.042419 | 0.035672 | 0.02881 | 0 | 0
CH4 | CH4/Composting | 1 | disaggByST_source(Composting,CH4) | MD | 50 | 0.0069221 | 0.007911 | 0.0088999 | 0.011372 | 0.013976 | 0.015822 | 0.017981 | 0.019893 | 0.021678 | 0.024282 | 0.027133 | 0.033283 | 0.039718 | 0.039914 | 0.037078 | 0.039262 | 0.041762 | 0.042604 | 0.04232 | 0.038431 | 0.036088 | 0.042234 | 0.063824 | 0.027482 | 0.038442 | 0.049475 | 0.064291 | 0.071853 | 0.068792 | 0.07169 | 0.074498 | 0 | 0
CH4 | CH4/Composting | 1 | disaggByST_source(Composting,CH4) | ME | 50 | 0.0020249 | 0.0023141 | 0.0026034 | 0.0033266 | 0.0040883 | 0.0046283 | 0.0052598 | 0.0058191 | 0.0063413 | 0.007103 | 0.0079371 | 0.008902 | 0.0099314 | 0.010907 | 0.011259 | 0.011314 | 0.011452 | 0.010722 | 0.0096486 | 0.0076262 | 0.0060198 | 0.0026352 | 0.0018948 | 0.0047889 | 0.0034051 | 0.0019282 | 0.00042562 | 0.0022207 | 0.0036736 | 0.0053265 | 0.0069851 | 0 | 0
CH4 | CH4/Composting | 1 | disaggByST_source(Composting,CH4) | MI | 50 | 0.010056 | 0.011492 | 0.012929 | 0.01652 | 0.020303 | 0.022985 | 0.026121 | 0.028899 | 0.031492 | 0.035275 | 0.039417 | 0.039089 | 0.038963 | 0.04258 | 0.043722 | 0.043071 | 0.042722 | 0.03433 | 0.024454 | 0.01724 | 0.011197 | 0.17673 | 0.061237 | 0.025483 | 0.086777 | 0.14978 | 0.22692 | 0.21687 | 0.17505 | 0.15087 | 0.12625 | 0 | 0
CH4 | CH4/Composting | 1 | disaggByST_source(Composting,CH4) | MN | 50 | 0.0070628 | 0.0080718 | 0.0090807 | 0.011603 | 0.01426 | 0.016144 | 0.018346 | 0.020297 | 0.022119 | 0.024775 | 0.027685 | 0.031308 | 0.035162 | 0.039958 | 0.042743 | 0.042 | 0.041548 | 0.058551 | 0.075013 | 0.05225 | 0.033114 | 0.011199 | 0.016948 | 0.019542 | 0.023766 | 0.027927 | 0.034036 | 0.035861 | 0.032401 | 0.031895 | 0.031334 | 0 | 0
CH4 | CH4/Composting | 1 | disaggByST_source(Composting,CH4) | MO | 50 | 0.011669 | 0.013336 | 0.015003 | 0.01917 | 0.02356 | 0.026671 | 0.030311 | 0.033534 | 0.036543 | 0.040933 | 0.045739 | 0.04433 | 0.043132 | 0.04958 | 0.053645 | 0.052846 | 0.052418 | 0.040925 | 0.027569 | 0.047911 | 0.067982 | 0.011502 | 0.035937 | 0.071599 | 0.057662 | 0.042547 | 0.028455 | 0.032953 | 0.032569 | 0.034929 | 0.037253 | 0 | 0
CH4 | CH4/Composting | 1 | disaggByST_source(Composting,CH4) | MP | 50 | 0 | 0 | 0 | 0 | 0 | 0 | 0 | 0 | 0 | 0 | 0 | 0 | 0 | 0 | 0 | 0 | 0 | 0 | 0 | 0 | 0 | 0 | 0 | 0 | 0 | 0 | 0 | 0 | 0 | 0 | 0 | 0 | 0
CH4 | CH4/Composting | 1 | disaggByST_source(Composting,CH4) | MS | 50 | 0.0021013 | 0.0024015 | 0.0027016 | 0.0034521 | 0.0042426 | 0.0048029 | 0.0054583 | 0.0060387 | 0.0065806 | 0.007371 | 0.0082366 | 0.0042188 | 0.00015278 | 0.0004839 | 0.00085146 | 0.0016078 | 0.0023872 | 0.0030942 | 0.0037606 | 0.0034976 | 0.0033674 | 0.00026087 | 0.00090956 | 0.0030812 | 0.0058788 | 0.0087348 | 0.012341 | 0.012036 | 0.0099659 | 0.0088776 | 0.0077657 | 0 | 0
CH4 | CH4/Composting | 1 | disaggByST_source(Composting,CH4) | MT | 50 | 0.00062752 | 0.00071717 | 0.00080681 | 0.0010309 | 0.001267 | 0.0014343 | 0.0016301 | 0.0018034 | 0.0019652 | 0.0022013 | 0.0024597 | 0.0028352 | 0.0032323 | 0.0035715 | 0.003711 | 0.0038207 | 0.0039597 | 0.0030169 | 0.0019307 | 0.0011953 | 0.00056152 | 0.0037708 | 0.0035777 | 0.0010457 | 0.022426 | 0.044482 | 0.071041 | 0.068019 | 0.055031 | 0.04758 | 0.039989 | 0 | 0
CH4 | CH4/Composting | 1 | disaggByST_source(Composting,CH4) | NC | 50 | 0.010477 | 0.011973 | 0.01347 | 0.017211 | 0.021153 | 0.023946 | 0.027214 | 0.030108 | 0.032809 | 0.03675 | 0.041066 | 0.02815 | 0.015156 | 0.020578 | 0.025623 | 0.028144 | 0.030907 | 0.025656 | 0.019362 | 0.028602 | 0.037934 | 0.032352 | 0.13271 | 0.055794 | 0.046843 | 0.037037 | 0.028425 | 0.029573 | 0.026366 | 0.025592 | 0.02477 | 0 | 0
CH4 | CH4/Composting | 1 | disaggByST_source(Composting,CH4) | ND | 50 | 0.00018813 | 0.00021501 | 0.00024188 | 0.00030907 | 0.00037984 | 0.00043001 | 0.00048869 | 0.00054065 | 0.00058917 | 0.00065994 | 0.00073743 | 0.0008241 | 0.00091669 | 0.001492 | 0.0020805 | 0.0017233 | 0.0013731 | 0.0010971 | 0.00077317 | 0.0015428 | 0.0022937 | 0.0085333 | 0.0069415 | 0.0029806 | 0.0029277 | 0.0028428 | 0.0029101 | 0.0030507 | 0.002742 | 0.0026843 | 0.0026219 | 0 | 0
CH4 | CH4/Composting | 1 | disaggByST_source(Composting,CH4) | NE | 50 | 0.0012686 | 0.0014499 | 0.0016311 | 0.0020842 | 0.0025615 | 0.0028998 | 0.0032955 | 0.0036458 | 0.003973 | 0.0044503 | 0.0049728 | 0.0052874 | 0.0056356 | 0.0061241 | 0.0062495 | 0.0052578 | 0.004289 | 0.0068286 | 0.0093406 | 0.0075866 | 0.0062239 | 0.00396 | 0.010171 | 0.0057742 | 0.0086266 | 0.011512 | 0.015306 | 0.016222 | 0.014747 | 0.014608 | 0.014445 | 0 | 0
CH4 | CH4/Composting | 1 | disaggByST_source(Composting,CH4) | NH | 50 | 0.00066942 | 0.00076506 | 0.00086069 | 0.0010998 | 0.0013516 | 0.0015301 | 0.0017389 | 0.0019238 | 0.0020964 | 0.0023483 | 0.002624 | 0.0034921 | 0.0043942 | 0.0057694 | 0.0070062 | 0.0068276 | 0.0066957 | 0.0047746 | 0.0025991 | 0.0073628 | 0.011942 | 0.0011959 | 0.02458 | 0.010225 | 0.0080844 | 0.0057713 | 0.0035731 | 0.0037251 | 0.0033286 | 0.0032385 | 0.0031424 | 0 | 0
CH4 | CH4/Composting | 1 | disaggByST_source(Composting,CH4) | NJ | 50 | 0.010435 | 0.011925 | 0.013416 | 0.017143 | 0.021068 | 0.023851 | 0.027105 | 0.029987 | 0.032678 | 0.036604 | 0.040902 | 0.050898 | 0.061341 | 0.063723 | 0.061726 | 0.066803 | 0.07244 | 0.066475 | 0.058291 | 0.083835 | 0.10978 | 0.17778 | 0.036288 | 0.10084 | 0.10154 | 0.10123 | 0.10659 | 0.11183 | 0.1006 | 0.09857 | 0.096367 | 0 | 0
CH4 | CH4/Composting | 1 | disaggByST_source(Composting,CH4) | NM | 50 | 0.00091817 | 0.0010493 | 0.0011805 | 0.0015084 | 0.0018538 | 0.0020987 | 0.0023851 | 0.0026387 | 0.0028754 | 0.0032208 | 0.003599 | 0.0028338 | 0.0020701 | 0.0026439 | 0.0031418 | 0.0031368 | 0.0031545 | 0.0049323 | 0.0066866 | 0.0073541 | 0.0081943 | 0.0034113 | 0.0050191 | 0.0075181 | 0.0058206 | 0.0039922 | 0.0022223 | 0.0029127 | 0.0031691 | 0.0036709 | 0.0041712 | 0 | 0
CH4 | CH4/Composting | 1 | disaggByST_source(Composting,CH4) | NV | 50 | 0.0014024 | 0.0016027 | 0.001803 | 0.0023039 | 0.0028314 | 0.0032054 | 0.0036428 | 0.0040301 | 0.0043918 | 0.0049193 | 0.005497 | 0.0067816 | 0.008125 | 0.010301 | 0.012167 | 0.011146 | 0.010191 | 0.0085836 | 0.0066363 | 0.0094214 | 0.012259 | 0.0043028 | 0.027165 | 0.011496 | 0.0082016 | 0.004684 | 0.0011107 | 0.0011644 | 0.0010465 | 0.0010246 | 0.0010007 | 0 | 0
CH4 | CH4/Composting | 1 | disaggByST_source(Composting,CH4) | NY | 50 | 0.038987 | 0.044557 | 0.050126 | 0.06405 | 0.078717 | 0.089113 | 0.10127 | 0.11204 | 0.1221 | 0.13676 | 0.15282 | 0.13264 | 0.11281 | 0.12993 | 0.14084 | 0.13333 | 0.12667 | 0.10971 | 0.088638 | 0.098177 | 0.10997 | 0.057925 | 0.068261 | 0.080969 | 0.079365 | 0.076885 | 0.078504 | 0.079737 | 0.069244 | 0.065291 | 0.0612 | 0 | 0
CH4 | CH4/Composting | 1 | disaggByST_source(Composting,CH4) | OH | 50 | 0.0089852 | 0.010269 | 0.011552 | 0.014761 | 0.018142 | 0.020538 | 0.02334 | 0.025822 | 0.028139 | 0.031519 | 0.03522 | 0.046477 | 0.05818 | 0.066198 | 0.070901 | 0.064328 | 0.058122 | 0.059352 | 0.059018 | 0.04454 | 0.032725 | 0.057273 | 0.066972 | 0.029797 | 0.023482 | 0.016661 | 0.010158 | 0.011887 | 0.011855 | 0.012813 | 0.013759 | 0 | 0
CH4 | CH4/Composting | 1 | disaggByST_source(Composting,CH4) | OK | 50 | 0.00011303 | 0.00012918 | 0.00014533 | 0.0001857 | 0.00022822 | 0.00025836 | 0.00029362 | 0.00032484 | 0.00035399 | 0.00039651 | 0.00044307 | 0.00056022 | 0.00068243 | 0.0017239 | 0.0028643 | 0.0028217 | 0.0027988 | 0.0038806 | 0.0049237 | 0.012177 | 0.01918 | 0.0021031 | 0.047257 | 0.019832 | 0.014187 | 0.0081595 | 0.0020437 | 0.0021425 | 0.0019256 | 0.0018852 | 0.0018414 | 0 | 0
CH4 | CH4/Composting | 1 | disaggByST_source(Composting,CH4) | OR | 50 | 0.0052895 | 0.0060451 | 0.0068008 | 0.0086899 | 0.01068 | 0.01209 | 0.01374 | 0.015201 | 0.016565 | 0.018555 | 0.020734 | 0.025438 | 0.030361 | 0.03286 | 0.033384 | 0.031574 | 0.029965 | 0.035882 | 0.041181 | 0.041711 | 0.043505 | 0.020408 | 0.015207 | 0.070845 | 0.052171 | 0.032176 | 0.012177 | 0.02221 | 0.028892 | 0.037493 | 0.046108 | 0 | 0
CH4 | CH4/Composting | 1 | disaggByST_source(Composting,CH4) | PA | 50 | 0.011445 | 0.01308 | 0.014715 | 0.018803 | 0.023109 | 0.026161 | 0.029731 | 0.032892 | 0.035843 | 0.040149 | 0.044864 | 0.048239 | 0.051931 | 0.058456 | 0.061932 | 0.070717 | 0.080147 | 0.10841 | 0.13546 | 0.085834 | 0.043233 | 0.034255 | 0.05816 | 0.052632 | 0.036979 | 0.020287 | 0.0032211 | 0.0034216 | 0.0031177 | 0.0030959 | 0.0030689 | 0 | 0
CH4 | CH4/Composting | 1 | disaggByST_source(Composting,CH4) | PR | 50 | 3.919e-05 | 4.4789e-05 | 5.0387e-05 | 6.4384e-05 | 7.9126e-05 | 8.9577e-05 | 0.0001018 | 0.00011262 | 0.00012273 | 0.00013747 | 0.00015362 | 0.00017644 | 0.0002006 | 0.00021742 | 0.00022123 | 0.00021793 | 0.00021617 | 0.00033013 | 0.0004422 | 0.00045154 | 0.00047425 | 0.00076637 | 0.0011166 | 0.00046474 | 0.0018977 | 0.0033721 | 0.0051698 | 0.0054356 | 0.0049006 | 0.0048132 | 0.0047174 | 0 | 0
CH4 | CH4/Composting | 1 | disaggByST_source(Composting,CH4) | RI | 50 | 0.0011182 | 0.001278 | 0.0014377 | 0.0018371 | 0.0022577 | 0.0025559 | 0.0029047 | 0.0032135 | 0.0035019 | 0.0039226 | 0.0043832 | 0.0034122 | 0.0024424 | 0.0027269 | 0.0028647 | 0.0027971 | 0.0027488 | 0.0028854 | 0.0029509 | 0.003534 | 0.0041772 | 0.0032627 | 0.0075265 | 0.0027079 | 0.0061807 | 0.0097375 | 0.014165 | 0.018052 | 0.019253 | 0.021971 | 0.024678 | 0 | 0
CH4 | CH4/Composting | 1 | disaggByST_source(Composting,CH4) | SC | 50 | 0.004148 | 0.0047406 | 0.0053332 | 0.0068146 | 0.008375 | 0.0094812 | 0.010775 | 0.011921 | 0.01299 | 0.014551 | 0.016259 | 0.021001 | 0.025938 | 0.022837 | 0.017286 | 0.020972 | 0.024867 | 0.025994 | 0.026474 | 0.019189 | 0.013142 | 0.0087798 | 0.016723 | 0.012296 | 0.020945 | 0.029747 | 0.04102 | 0.048762 | 0.049272 | 0.053852 | 0.058385 | 0 | 0
CH4 | CH4/Composting | 1 | disaggByST_source(Composting,CH4) | SD | 50 | 4.5926e-05 | 5.2487e-05 | 5.9048e-05 | 7.545e-05 | 9.2726e-05 | 0.00010497 | 0.0001193 | 0.00013198 | 0.00014383 | 0.0001611 | 0.00018002 | 0.00020757 | 0.0002367 | 0.00026154 | 0.00027176 | 0.00081597 | 0.0013743 | 0.0017286 | 0.0020576 | 0.003584 | 0.0050897 | 0.0030536 | 0.0049645 | 0.0052218 | 0.0035711 | 0.0018142 | 0 | 0 | 0 | 0 | 0 | 0 | 0
CH4 | CH4/Composting | 1 | disaggByST_source(Composting,CH4) | TN | 50 | 0.0052771 | 0.0060309 | 0.0067848 | 0.0086695 | 0.010655 | 0.012062 | 0.013708 | 0.015165 | 0.016526 | 0.018511 | 0.020685 | 0.025076 | 0.029678 | 0.054593 | 0.080848 | 0.079645 | 0.078999 | 0.044843 | 0.007273 | 0.029364 | 0.050449 | 0.0037647 | 0.033903 | 0.043494 | 0.039659 | 0.035258 | 0.03244 | 0.033201 | 0.029078 | 0.02768 | 0.026226 | 0 | 0
CH4 | CH4/Composting | 1 | disaggByST_source(Composting,CH4) | TX | 50 | 0.046792 | 0.053476 | 0.060161 | 0.076872 | 0.094475 | 0.10695 | 0.12155 | 0.13447 | 0.14654 | 0.16414 | 0.18341 | 0.14594 | 0.10858 | 0.10631 | 0.095353 | 0.095893 | 0.097136 | 0.088221 | 0.076297 | 0.087348 | 0.10018 | 0.23098 | 0.02589 | 0.06811 | 0.11221 | 0.15704 | 0.21477 | 0.18206 | 0.12289 | 0.078288 | 0.03318 | 0 | 0
CH4 | CH4/Composting | 1 | disaggByST_source(Composting,CH4) | UM | 50 | 0 | 0 | 0 | 0 | 0 | 0 | 0 | 0 | 0 | 0 | 0 | 0 | 0 | 0 | 0 | 0 | 0 | 0 | 0 | 0 | 0 | 0 | 0 | 0 | 0 | 0 | 0 | 0 | 0 | 0 | 0 | 0 | 0
CH4 | CH4/Composting | 1 | disaggByST_source(Composting,CH4) | UT | 50 | 0.0003631 | 0.00041497 | 0.00046684 | 0.00059652 | 0.00073311 | 0.00082994 | 0.00094319 | 0.0010435 | 0.0011371 | 0.0012737 | 0.0014233 | 0.0016048 | 0.001798 | 0.0041301 | 0.0066633 | 0.0069174 | 0.0072255 | 0.0045025 | 0.0014817 | 0.0039316 | 0.0062912 | 0.014728 | 0.015011 | 0.0059763 | 0.020364 | 0.035153 | 0.053262 | 0.055015 | 0.048671 | 0.046848 | 0.044934 | 0 | 0
CH4 | CH4/Composting | 1 | disaggByST_source(Composting,CH4) | VA | 50 | 0.009228 | 0.010546 | 0.011865 | 0.01516 | 0.018632 | 0.021093 | 0.023971 | 0.026519 | 0.028899 | 0.032371 | 0.036172 | 0.042068 | 0.048293 | 0.047506 | 0.042883 | 0.055232 | 0.068167 | 0.074253 | 0.07867 | 0.039274 | 0.004549 | 0.01987 | 0.012524 | 0.042544 | 0.051649 | 0.060613 | 0.073798 | 0.082962 | 0.079857 | 0.083636 | 0.087313 | 0 | 0
CH4 | CH4/Composting | 1 | disaggByST_source(Composting,CH4) | VI | 50 | 0 | 0 | 0 | 0 | 0 | 0 | 0 | 0 | 0 | 0 | 0 | 0 | 0 | 0 | 0 | 0 | 0 | 0 | 0 | 0 | 0 | 0 | 0 | 0 | 0 | 0 | 0 | 0 | 0 | 0 | 0 | 0 | 0
CH4 | CH4/Composting | 1 | disaggByST_source(Composting,CH4) | VT | 50 | 0.00056931 | 0.00065064 | 0.00073198 | 0.0009353 | 0.0011495 | 0.0013013 | 0.0014789 | 0.0016361 | 0.0017829 | 0.0019971 | 0.0022316 | 0.0025014 | 0.0027892 | 0.0030739 | 0.0031852 | 0.0034708 | 0.0037859 | 0.003692 | 0.00349 | 0.0036457 | 0.0039023 | 0.0018277 | 0.0035538 | 0.0025819 | 0.0034765 | 0.0043736 | 0.005598 | 0.0064513 | 0.0063495 | 0.0067843 | 0.007212 | 0 | 0
CH4 | CH4/Composting | 1 | disaggByST_source(Composting,CH4) | WA | 50 | 0.0073879 | 0.0084433 | 0.0094987 | 0.012137 | 0.014917 | 0.016887 | 0.019191 | 0.021231 | 0.023137 | 0.025916 | 0.028959 | 0.036919 | 0.045216 | 0.053482 | 0.059468 | 0.052036 | 0.044869 | 0.04423 | 0.042327 | 0.053293 | 0.064976 | 0.058539 | 0.082168 | 0.06463 | 0.0442 | 0.022455 | 0 | 0.028439 | 0.05245 | 0.079076 | 0.1058 | 0 | 0
CH4 | CH4/Composting | 1 | disaggByST_source(Composting,CH4) | WI | 50 | 0.0039865 | 0.0045559 | 0.0051254 | 0.0065492 | 0.0080488 | 0.0091119 | 0.010355 | 0.011456 | 0.012484 | 0.013984 | 0.015626 | 0.018271 | 0.02106 | 0.025618 | 0.029217 | 0.030024 | 0.031059 | 0.028056 | 0.024084 | 0.032872 | 0.041926 | 0.02754 | 0.014578 | 0.038451 | 0.030056 | 0.021 | 0.012303 | 0.013063 | 0.011898 | 0.011809 | 0.011701 | 0 | 0
CH4 | CH4/Composting | 1 | disaggByST_source(Composting,CH4) | WV | 50 | 0.0011193 | 0.0012792 | 0.0014391 | 0.0018388 | 0.0022599 | 0.0025584 | 0.0029075 | 0.0032166 | 0.0035053 | 0.0039263 | 0.0043874 | 0.0031154 | 0.0018376 | 0.0018969 | 0.0018232 | 0.003664 | 0.0055591 | 0.0077078 | 0.0097797 | 0.0072946 | 0.0052555 | 0.0041034 | 0.0091913 | 0.0038202 | 0.0026126 | 0.0013273 | 0 | 0 | 0 | 0 | 0 | 0 | 0
CH4 | CH4/Composting | 1 | disaggByST_source(Composting,CH4) | WY | 50 | 0.00016953 | 0.00019375 | 0.00021797 | 0.00027852 | 0.0003423 | 0.00038751 | 0.00044039 | 0.00048721 | 0.00053093 | 0.00059471 | 0.00066454 | 0.00042328 | 0.00018002 | 0.00037743 | 0.00058972 | 0.00089191 | 0.0012051 | 0.0012519 | 0.001267 | 0.0010884 | 0.00095955 | 0.003657 | 0.0021395 | 0.00090028 | 0.0031561 | 0.0054752 | 0.0083127 | 0.0087145 | 0.0078325 | 0.0076679 | 0.0074897 | 0 | 0
CH4 | CH4/Field Burning of Agricultural Residues | 1 | disaggByST_source(Field Burning of Agricultural Residues,CH4) | AK | 51 | 0 | 0 | 0 | 0 | 0 | 0 | 0 | 0 | 0 | 0 | 0 | 0 | 0 | 0 | 0 | 0 | 0 | 0 | 0 | 0 | 0 | 0 | 0 | 0 | 0 | 0 | 0 | 0 | 0 | 0 | 0 | 0 | 0
CH4 | CH4/Field Burning of Agricultural Residues | 1 | disaggByST_source(Field Burning of Agricultural Residues,CH4) | AL | 51 | 0.003833 | 0.0053333 | 0.0055947 | 0.0044558 | 0.005001 | 0.0045888 | 0.0052429 | 0.00514 | 0.0038826 | 0.004518 | 0.0036423 | 0.005356 | 0.0039602 | 0.0051299 | 0.0040836 | 0.0042974 | 0.0035155 | 0.0032846 | 0.0047236 | 0.0044867 | 0.0038148 | 0.0048257 | 0.0052687 | 0.0057409 | 0.0059065 | 0.0055054 | 0.0056087 | 0.0054951 | 0.0055612 | 0.0055109 | 0.0055448 | 0 | 0
CH4 | CH4/Field Burning of Agricultural Residues | 1 | disaggByST_source(Field Burning of Agricultural Residues,CH4) | AR | 51 | 0 | 0.031457 | 0 | 0 | 0 | 0 | 0 | 0 | 0.017194 | 0 | 0 | 0 | 0 | 0.038975 | 0.017938 | 0.059446 | 0.012669 | 0.010348 | 0.041768 | 0 | 0.075097 | 0.010393 | 0.0045789 | 0.020217 | 0.028069 | 0.019758 | 0.01859 | 0.019115 | 0.018576 | 0.01896 | 0.018646 | 0 | 0
CH4 | CH4/Field Burning of Agricultural Residues | 1 | disaggByST_source(Field Burning of Agricultural Residues,CH4) | AZ | 51 | 0.0039971 | 0.0040399 | 0.0039945 | 0.0046321 | 0.0038871 | 0.0037508 | 0.0042978 | 0.0045041 | 0.0059831 | 0.0046467 | 0.004943 | 0.0037616 | 0.0043557 | 0.0049267 | 0.0049064 | 0.0047207 | 0.0041608 | 0.0039463 | 0.0039813 | 0.0037939 | 0.0034854 | 0.0038038 | 0.0031023 | 0.0029776 | 0.0041021 | 0.0034415 | 0.0035128 | 0.0035071 | 0.0035269 | 0.0035319 | 0.0035414 | 0 | 0
CH4 | CH4/Field Burning of Agricultural Residues | 1 | disaggByST_source(Field Burning of Agricultural Residues,CH4) | CA | 51 | 0.046014 | 0 | 0 | 0.023813 | 0.035425 | 0.020251 | 0.095558 | 0.028375 | 0.0063094 | 0.02833 | 0.0068994 | 0.024787 | 0.10264 | 0.084271 | 0.026538 | 3.3827e-05 | 0.026476 | 0.015931 | 0.0088817 | 0.026137 | 0.0067553 | 0.013302 | 0.021841 | 0.0079203 | 0.016628 | 0.018053 | 0.017238 | 0.017994 | 0.017391 | 0.017906 | 0.017517 | 0 | 0
CH4 | CH4/Field Burning of Agricultural Residues | 1 | disaggByST_source(Field Burning of Agricultural Residues,CH4) | CO | 51 | 0.0074431 | 0.0061164 | 0.0070668 | 0.0098231 | 0.0069486 | 0.007962 | 0.0069551 | 0.0073815 | 0.0095266 | 0.010013 | 0.0063049 | 0.0073234 | 0.0052808 | 0.0072749 | 0.0057157 | 0.0059505 | 0.0056253 | 0.0087069 | 0.0063648 | 0.008692 | 0.0086876 | 0.0079703 | 0.0063942 | 0.0063307 | 0.0091891 | 0.0077193 | 0.0077058 | 0.0077202 | 0.0077546 | 0.007783 | 0.0078093 | 0 | 0
CH4 | CH4/Field Burning of Agricultural Residues | 1 | disaggByST_source(Field Burning of Agricultural Residues,CH4) | CT | 51 | 8.7077e-06 | 8.5498e-06 | 8.3456e-06 | 8.1915e-06 | 9.2628e-06 | 8.3751e-06 | 8.9545e-06 | 8.7847e-06 | 8.4882e-06 | 6.0049e-06 | 8.4771e-06 | 7.1275e-06 | 8.0095e-06 | 7.6097e-06 | 7.8672e-06 | 7.46e-06 | 7.1324e-06 | 6.5038e-06 | 7.6209e-06 | 7.3351e-06 | 5.5082e-06 | 6.3525e-06 | 5.5656e-06 | 6.663e-06 | 5.3625e-06 | 5.6858e-06 | 5.9923e-06 | 5.8149e-06 | 5.8945e-06 | 5.8599e-06 | 5.8749e-06 | 0 | 0
CH4 | CH4/Field Burning of Agricultural Residues | 1 | disaggByST_source(Field Burning of Agricultural Residues,CH4) | DE | 51 | 0.00049872 | 0.00060883 | 0.00070481 | 0.00061677 | 0.00063382 | 0.00046514 | 0.00079826 | 0.00091299 | 0.00061395 | 0.00061464 | 0.00092428 | 0.00083896 | 0.00065738 | 0.00058701 | 0.00091906 | 0.00076365 | 0.00081639 | 0.00066346 | 0.00070116 | 0.00074591 | 0.00058095 | 0.00088176 | 0.0010062 | 0.0011255 | 0.0011606 | 0.0011111 | 0.0010942 | 0.0010894 | 0.0010884 | 0.0010885 | 0.001089 | 0 | 0
CH4 | CH4/Field Burning of Agricultural Residues | 1 | disaggByST_source(Field Burning of Agricultural Residues,CH4) | FL | 51 | 0 | 0 | 0 | 0 | 0 | 0 | 0 | 0 | 0 | 0 | 0 | 0 | 0 | 0 | 0.00033603 | 0.001818 | 0.0010909 | 0.00038754 | 0.0021853 | 0 | 0.00018464 | 4.7957e-05 | 0.00025494 | 0.00011698 | 0.0004085 | 0.00027126 | 0.00026303 | 0.00025546 | 0.00024846 | 0.000242 | 0.000236 | 0 | 0
CH4 | CH4/Field Burning of Agricultural Residues | 1 | disaggByST_source(Field Burning of Agricultural Residues,CH4) | GA | 51 | 0.0072345 | 0.011068 | 0.011929 | 0.010454 | 0.013804 | 0.011047 | 0.011965 | 0.011623 | 0.010783 | 0.011025 | 0.011983 | 0.013364 | 0.010094 | 0.012994 | 0.011454 | 0.012997 | 0.012643 | 0.011781 | 0.013435 | 0.012618 | 0.012654 | 0.013472 | 0.016213 | 0.014129 | 0.015202 | 0.01484 | 0.015439 | 0.015128 | 0.015392 | 0.015233 | 0.01536 | 0 | 0
CH4 | CH4/Field Burning of Agricultural Residues | 1 | disaggByST_source(Field Burning of Agricultural Residues,CH4) | IA | 51 | 0 | 0 | 0 | 0 | 0 | 0 | 0 | 0 | 0 | 0 | 0 | 0 | 0 | 0.0064363 | 0.015987 | 0.0010051 | 0.0085249 | 0.018681 | 0.0085151 | 0.0070946 | 0.015845 | 0 | 0.017874 | 0 | 0.0072887 | 0.0083494 | 0.008163 | 0.0080804 | 0.0080613 | 0.008051 | 0.0080492 | 0 | 0
CH4 | CH4/Field Burning of Agricultural Residues | 1 | disaggByST_source(Field Burning of Agricultural Residues,CH4) | ID | 51 | 0.0033308 | 0.003471 | 0.0042685 | 0.0046988 | 0.0035285 | 0.0036088 | 0.0043711 | 0.0049008 | 0.0042653 | 0.0039454 | 0.0042237 | 0.0034244 | 0.00354 | 0.0038361 | 0.003855 | 0.0041838 | 0.0038839 | 0.0035188 | 0.0041076 | 0.0041968 | 0.0038759 | 0.0047752 | 0.0042574 | 0.0045369 | 0.0044174 | 0.0044642 | 0.0044151 | 0.0043907 | 0.0043932 | 0.0043951 | 0.0044002 | 0 | 0
CH4 | CH4/Field Burning of Agricultural Residues | 1 | disaggByST_source(Field Burning of Agricultural Residues,CH4) | IL | 51 | 0.032447 | 0.029938 | 0.042998 | 0.037818 | 0.039161 | 0.029916 | 0.034172 | 0.042129 | 0.038049 | 0.037449 | 0.040311 | 0.04034 | 0.034647 | 0.040303 | 0.043546 | 0.037364 | 0.042338 | 0.04876 | 0.045651 | 0.041421 | 0.039142 | 0.041533 | 0.029947 | 0.043822 | 0.048091 | 0.040592 | 0.039511 | 0.039138 | 0.039018 | 0.038975 | 0.038961 | 0 | 0
CH4 | CH4/Field Burning of Agricultural Residues | 1 | disaggByST_source(Field Burning of Agricultural Residues,CH4) | IN | 51 | 0 | 0 | 0 | 0 | 0 | 0 | 0 | 0 | 0 | 0 | 0 | 0 | 0 | 0 | 0 | 0 | 0 | 0 | 0.0042805 | 0.0023847 | 0.0034838 | 0 | 0.0081648 | 0.014007 | 0 | 0.0073472 | 0.0071033 | 0.007021 | 0.0069932 | 0.0069838 | 0.0069807 | 0 | 0
CH4 | CH4/Field Burning of Agricultural Residues | 1 | disaggByST_source(Field Burning of Agricultural Residues,CH4) | KS | 51 | 0.029639 | 0.024867 | 0.029162 | 0.033838 | 0.028673 | 0.020093 | 0.022604 | 0.035447 | 0.036172 | 0.033309 | 0.029573 | 0.030778 | 0.024505 | 0.033826 | 0.030653 | 0.032336 | 0.024566 | 0.029156 | 0.03146 | 0.03296 | 0.030448 | 0.025221 | 0.029377 | 0.02969 | 0.025321 | 0.028746 | 0.028225 | 0.028049 | 0.028005 | 0.02799 | 0.027987 | 0 | 0
CH4 | CH4/Field Burning of Agricultural Residues | 1 | disaggByST_source(Field Burning of Agricultural Residues,CH4) | KY | 51 | 0.0031719 | 0.0032338 | 0.0049594 | 0.003992 | 0.003836 | 0.0036137 | 0.0042592 | 0.0048812 | 0.0041208 | 0.0042852 | 0.0051246 | 0.0051145 | 0.0037574 | 0.0045787 | 0.0051821 | 0.0052961 | 0.0052023 | 0.0045433 | 0.0053499 | 0.0058811 | 0.0052666 | 0.0064199 | 0.0048891 | 0.0091852 | 0.0078107 | 0.0073387 | 0.0071771 | 0.0071142 | 0.0070992 | 0.0070924 | 0.0070914 | 0 | 0
CH4 | CH4/Field Burning of Agricultural Residues | 1 | disaggByST_source(Field Burning of Agricultural Residues,CH4) | LA | 51 | 0.024054 | 0.026012 | 0.030093 | 0.023489 | 0.025776 | 0.021067 | 0.028519 | 0.027068 | 0.025233 | 0.030867 | 0.027751 | 0.029176 | 0.027107 | 0.028122 | 0.025024 | 0.029871 | 0.024375 | 0.0312 | 0.026024 | 0.028822 | 0.027384 | 0.026331 | 0.029213 | 0.031847 | 0.03387 | 0.036999 | 0.034443 | 0.035927 | 0.034586 | 0.035582 | 0.03478 | 0 | 0
CH4 | CH4/Field Burning of Agricultural Residues | 1 | disaggByST_source(Field Burning of Agricultural Residues,CH4) | MA | 51 | 1.3397e-05 | 1.0565e-05 | 1.1288e-05 | 1.1353e-05 | 1.2844e-05 | 1.4059e-05 | 1.2963e-05 | 1.0833e-05 | 1.0985e-05 | 1.1167e-05 | 1.2856e-05 | 1.1012e-05 | 1.1138e-05 | 1.0535e-05 | 1.1358e-05 | 1.0651e-05 | 1.0301e-05 | 9.7022e-06 | 9.9431e-06 | 9.517e-06 | 9.4109e-06 | 1.0902e-05 | 1.1864e-05 | 1.0289e-05 | 8.5522e-06 | 1.0125e-05 | 1.077e-05 | 1.0398e-05 | 1.0536e-05 | 1.0455e-05 | 1.0474e-05 | 0 | 0
CH4 | CH4/Field Burning of Agricultural Residues | 1 | disaggByST_source(Field Burning of Agricultural Residues,CH4) | MD | 51 | 0.0023476 | 0.0024298 | 0.0032198 | 0.0024651 | 0.0024957 | 0.0025531 | 0.0029224 | 0.0032547 | 0.0024375 | 0.0023086 | 0.0033201 | 0.0027098 | 0.001612 | 0.0020253 | 0.0027583 | 0.0024945 | 0.002676 | 0.0023226 | 0.0026051 | 0.0028765 | 0.0021576 | 0.0025316 | 0.0029134 | 0.0032956 | 0.0032037 | 0.0031531 | 0.003079 | 0.0030534 | 0.0030467 | 0.0030447 | 0.0030448 | 0 | 0
CH4 | CH4/Field Burning of Agricultural Residues | 1 | disaggByST_source(Field Burning of Agricultural Residues,CH4) | ME | 51 | 4.3098e-05 | 2.961e-05 | 3.6823e-05 | 3.4984e-05 | 3.3922e-05 | 2.5525e-05 | 2.5903e-05 | 3.2632e-05 | 4.3811e-05 | 2.1882e-05 | 3.1071e-05 | 3.5522e-05 | 3.9919e-05 | 3.3121e-05 | 4.7277e-05 | 2.8965e-05 | 3.2075e-05 | 3.4028e-05 | 3.0668e-05 | 1.9069e-05 | 2.5473e-05 | 2.3716e-05 | 2.9069e-05 | 3.8508e-05 | 2.8545e-05 | 3.3157e-05 | 3.3829e-05 | 3.3981e-05 | 3.4373e-05 | 3.4635e-05 | 3.4928e-05 | 0 | 0
CH4 | CH4/Field Burning of Agricultural Residues | 1 | disaggByST_source(Field Burning of Agricultural Residues,CH4) | MI | 51 | 0.0039358 | 0.0038062 | 0.0044072 | 0.0039435 | 0.003473 | 0.0036203 | 0.0030348 | 0.0042894 | 0.0040023 | 0.0044373 | 0.0044367 | 0.0036858 | 0.004172 | 0.0043591 | 0.0045157 | 0.0046888 | 0.00557 | 0.0047844 | 0.0049827 | 0.0055003 | 0.0053461 | 0.0057355 | 0.0053837 | 0.0057909 | 0.0053994 | 0.0055365 | 0.0054126 | 0.0053654 | 0.0053529 | 0.0053476 | 0.0053465 | 0 | 0
CH4 | CH4/Field Burning of Agricultural Residues | 1 | disaggByST_source(Field Burning of Agricultural Residues,CH4) | MN | 51 | 0.008098 | 0.0074683 | 0.0089707 | 0.0056543 | 0.0078205 | 0.0068667 | 0.0083746 | 0.0096912 | 0.0095171 | 0.0093585 | 0.0096746 | 0.0081481 | 0.0092641 | 0.0092469 | 0.0094373 | 0.0099579 | 0.0096277 | 0.0099089 | 0.0099712 | 0.01033 | 0.010565 | 0.0094037 | 0.010392 | 0.0099097 | 0.0092959 | 0.0099133 | 0.0097013 | 0.0096264 | 0.009609 | 0.0096046 | 0.0096065 | 0 | 0
CH4 | CH4/Field Burning of Agricultural Residues | 1 | disaggByST_source(Field Burning of Agricultural Residues,CH4) | MO | 51 | 0.013268 | 0.013346 | 0.018884 | 0.014999 | 0.016125 | 0.012547 | 0.016255 | 0.018499 | 0.016386 | 0.014666 | 0.01928 | 0.018865 | 0.01559 | 0.017299 | 0.020947 | 0.017082 | 0.018416 | 0.021133 | 0.018925 | 0.018737 | 0.017487 | 0.015364 | 0.013708 | 0.01962 | 0.02284 | 0.019579 | 0.018791 | 0.018877 | 0.018628 | 0.018767 | 0.018638 | 0 | 0
CH4 | CH4/Field Burning of Agricultural Residues | 1 | disaggByST_source(Field Burning of Agricultural Residues,CH4) | MS | 51 | 0.013001 | 0.013281 | 0.016336 | 0.013883 | 0.014029 | 0.012535 | 0.012812 | 0.014477 | 0.011762 | 0.010768 | 0.011954 | 0.011961 | 0.014832 | 0.01502 | 0.011832 | 0.014648 | 0.011058 | 0.013954 | 0.013184 | 0.0096779 | 0.012786 | 0.012219 | 0.013576 | 0.014795 | 0.015032 | 0.015518 | 0.014767 | 0.014963 | 0.014673 | 0.014857 | 0.014696 | 0 | 0
CH4 | CH4/Field Burning of Agricultural Residues | 1 | disaggByST_source(Field Burning of Agricultural Residues,CH4) | MT | 51 | 0.0048529 | 0.0062375 | 0.005455 | 0.009593 | 0.0056169 | 0.0061722 | 0.0054997 | 0.0058195 | 0.0065037 | 0.0052278 | 0.0048751 | 0.0040285 | 0.004056 | 0.0048813 | 0.0058809 | 0.0063073 | 0.0048267 | 0.0049835 | 0.0052384 | 0.0056131 | 0.007101 | 0.0060095 | 0.0064381 | 0.0069076 | 0.007639 | 0.0072227 | 0.0071484 | 0.0071319 | 0.0071471 | 0.0071623 | 0.0071789 | 0 | 0
CH4 | CH4/Field Burning of Agricultural Residues | 1 | disaggByST_source(Field Burning of Agricultural Residues,CH4) | NC | 51 | 0.005859 | 0.0081362 | 0.009147 | 0.0080218 | 0.0089162 | 0.0079369 | 0.0086701 | 0.0095705 | 0.0075011 | 0.007287 | 0.0088448 | 0.0086993 | 0.0058103 | 0.0067445 | 0.0071506 | 0.0071251 | 0.0073324 | 0.0066577 | 0.0091625 | 0.0098202 | 0.0078729 | 0.0093466 | 0.011149 | 0.011281 | 0.012023 | 0.011607 | 0.011493 | 0.011392 | 0.011409 | 0.011383 | 0.011398 | 0 | 0
CH4 | CH4/Field Burning of Agricultural Residues | 1 | disaggByST_source(Field Burning of Agricultural Residues,CH4) | ND | 51 | 0.011323 | 0.010658 | 0.015896 | 0.014095 | 0.011869 | 0.0091896 | 0.012512 | 0.010556 | 0.014073 | 0.012602 | 0.017474 | 0.016314 | 0.01514 | 0.017168 | 0.015466 | 0.013314 | 0.010804 | 0.013555 | 0.012923 | 0.014526 | 0.014124 | 0.0086125 | 0.015296 | 0.01254 | 0.015562 | 0.015036 | 0.014836 | 0.014808 | 0.014836 | 0.014871 | 0.014906 | 0 | 0
CH4 | CH4/Field Burning of Agricultural Residues | 1 | disaggByST_source(Field Burning of Agricultural Residues,CH4) | NE | 51 | 0.012103 | 0.01196 | 0.013373 | 0.012751 | 0.013078 | 0.011139 | 0.01421 | 0.014108 | 0.015107 | 0.016322 | 0.013075 | 0.015262 | 0.013139 | 0.015909 | 0.016619 | 0.016993 | 0.016131 | 0.01923 | 0.017439 | 0.019666 | 0.018335 | 0.018228 | 0.016213 | 0.018778 | 0.019473 | 0.018344 | 0.01803 | 0.01792 | 0.017899 | 0.017895 | 0.017901 | 0 | 0
CH4 | CH4/Field Burning of Agricultural Residues | 1 | disaggByST_source(Field Burning of Agricultural Residues,CH4) | NH | 51 | 6.3159e-06 | 4.6328e-06 | 5.1608e-06 | 3.7566e-06 | 5.2425e-06 | 5.4172e-06 | 4.718e-06 | 4.3064e-06 | 4.5994e-06 | 5.15e-06 | 4.1838e-06 | 4.1519e-06 | 4.1682e-06 | 4.8932e-06 | 3.9082e-06 | 4.6585e-06 | 3.9841e-06 | 4.1019e-06 | 4.6711e-06 | 3.9235e-06 | 3.459e-06 | 4.2368e-06 | 3.6627e-06 | 5.4896e-06 | 2.7765e-06 | 3.8861e-06 | 4.0689e-06 | 3.958e-06 | 4.008e-06 | 3.9862e-06 | 3.9957e-06 | 0 | 0
CH4 | CH4/Field Burning of Agricultural Residues | 1 | disaggByST_source(Field Burning of Agricultural Residues,CH4) | NJ | 51 | 0.00057619 | 0.00066823 | 0.00063205 | 0.00051482 | 0.00055835 | 0.0004538 | 0.0006307 | 0.00072289 | 0.00059681 | 0.00032901 | 0.00055159 | 0.00047935 | 0.00037783 | 0.00046794 | 0.00036949 | 0.00035558 | 0.0004224 | 0.00061323 | 0.00046221 | 0.00040642 | 0.00039394 | 0.00039222 | 0.00049515 | 0.00049365 | 0.0004594 | 0.00048333 | 0.00046972 | 0.00046305 | 0.00046041 | 0.00045847 | 0.00045713 | 0 | 0
CH4 | CH4/Field Burning of Agricultural Residues | 1 | disaggByST_source(Field Burning of Agricultural Residues,CH4) | NM | 51 | 0.0025177 | 0.0025677 | 0.0029956 | 0.0027135 | 0.0023363 | 0.0019167 | 0.0027804 | 0.0029767 | 0.0027781 | 0.0030439 | 0.002324 | 0.0028317 | 0.0022733 | 0.0025741 | 0.0023049 | 0.0026173 | 0.0024032 | 0.0022664 | 0.0022492 | 0.0019228 | 0.0020443 | 0.0017654 | 0.0019573 | 0.0027102 | 0.0018132 | 0.0021846 | 0.0021828 | 0.0021631 | 0.0021645 | 0.0021601 | 0.0021595 | 0 | 0
CH4 | CH4/Field Burning of Agricultural Residues | 1 | disaggByST_source(Field Burning of Agricultural Residues,CH4) | NV | 51 | 0.00017872 | 8.261e-05 | 7.1673e-05 | 0.00010297 | 0.00011587 | 0.00010174 | 9.7734e-05 | 0.000255 | 0.00010812 | 0.00010433 | 0.0001 | 0.00026781 | 0.00012942 | 0.00012678 | 0.0003202 | 0.00046693 | 0.00013157 | 0.00015051 | 0.00013494 | 0.00028352 | 0.00013011 | 0.00015479 | 9.6826e-05 | 0.00023145 | 8.2693e-05 | 0.00012541 | 0.00013667 | 0.00013074 | 0.00013301 | 0.00013194 | 0.00013237 | 0 | 0
CH4 | CH4/Field Burning of Agricultural Residues | 1 | disaggByST_source(Field Burning of Agricultural Residues,CH4) | NY | 51 | 0.0010324 | 0.00099585 | 0.0010601 | 0.001144 | 0.0011888 | 0.0010811 | 0.0011313 | 0.0011798 | 0.0010987 | 0.0011486 | 0.0010378 | 0.00098235 | 0.00095886 | 0.0010597 | 0.0010048 | 0.00098055 | 0.0011573 | 0.0011016 | 0.001295 | 0.0013979 | 0.0016011 | 0.0014304 | 0.0014132 | 0.0014677 | 0.0013785 | 0.0014195 | 0.0014077 | 0.0013962 | 0.0013961 | 0.0013947 | 0.001395 | 0 | 0
CH4 | CH4/Field Burning of Agricultural Residues | 1 | disaggByST_source(Field Burning of Agricultural Residues,CH4) | OH | 51 | 0.0138 | 0.012796 | 0.018727 | 0.016453 | 0.01576 | 0.013996 | 0.012356 | 0.019362 | 0.016774 | 0.016278 | 0.016589 | 0.015988 | 0.0112 | 0.016105 | 0.016614 | 0.016083 | 0.017254 | 0.017308 | 0.014733 | 0.017422 | 0.015619 | 0.015101 | 0.013357 | 0.016656 | 0.016636 | 0.01549 | 0.014974 | 0.014789 | 0.014734 | 0.014713 | 0.014707 | 0 | 0
CH4 | CH4/Field Burning of Agricultural Residues | 1 | disaggByST_source(Field Burning of Agricultural Residues,CH4) | OK | 51 | 0.020368 | 0.017145 | 0.016907 | 0.017862 | 0.016348 | 0.012966 | 0.011446 | 0.018727 | 0.021094 | 0.018895 | 0.018241 | 0.017925 | 0.015937 | 0.020875 | 0.018399 | 0.017236 | 0.012494 | 0.014674 | 0.018066 | 0.011233 | 0.01511 | 0.011547 | 0.017868 | 0.016271 | 0.009375 | 0.014922 | 0.014698 | 0.014627 | 0.014624 | 0.014627 | 0.014637 | 0 | 0
CH4 | CH4/Field Burning of Agricultural Residues | 1 | disaggByST_source(Field Burning of Agricultural Residues,CH4) | OR | 51 | 0.0031852 | 0.0027943 | 0.0029565 | 0.0037236 | 0.0031115 | 0.003012 | 0.0036532 | 0.0033302 | 0.0035973 | 0.0017425 | 0.0028526 | 0.0018535 | 0.001988 | 0.002658 | 0.0023161 | 0.0025467 | 0.0020964 | 0.0021224 | 0.0023146 | 0.002159 | 0.002875 | 0.0030221 | 0.0029336 | 0.002525 | 0.0023323 | 0.0026186 | 0.0025874 | 0.0025638 | 0.0025609 | 0.0025565 | 0.0025553 | 0 | 0
CH4 | CH4/Field Burning of Agricultural Residues | 1 | disaggByST_source(Field Burning of Agricultural Residues,CH4) | PA | 51 | 0.0034983 | 0.0025723 | 0.0045309 | 0.0035897 | 0.0034211 | 0.002909 | 0.0038327 | 0.0038517 | 0.0031426 | 0.0023251 | 0.0034563 | 0.002694 | 0.0020305 | 0.0027739 | 0.0039046 | 0.0036692 | 0.0037725 | 0.0038453 | 0.0037942 | 0.003871 | 0.0037011 | 0.0036204 | 0.0041365 | 0.0045877 | 0.0042826 | 0.0043445 | 0.0042891 | 0.0042586 | 0.0042568 | 0.0042548 | 0.0042567 | 0 | 0
CH4 | CH4/Field Burning of Agricultural Residues | 1 | disaggByST_source(Field Burning of Agricultural Residues,CH4) | RI | 51 | 1.228e-06 | 1.2784e-06 | 1.2692e-06 | 7.1301e-07 | 9.8481e-07 | 1.066e-06 | 9.3194e-07 | 7.5002e-07 | 9.5047e-07 | 6.516e-07 | 9.0199e-07 | 5.1311e-07 | 9.5606e-07 | 6.5234e-07 | 7.6669e-07 | 6.0887e-07 | 8.1432e-07 | 4.6312e-07 | 4.6387e-07 | 5.2815e-07 | 5.0919e-07 | 5.7213e-07 | 4.4826e-07 | 5.3223e-07 | 7.3004e-07 | 5.3537e-07 | 5.8712e-07 | 5.6104e-07 | 5.7177e-07 | 5.6653e-07 | 5.6834e-07 | 0 | 0
CH4 | CH4/Field Burning of Agricultural Residues | 1 | disaggByST_source(Field Burning of Agricultural Residues,CH4) | SC | 51 | 0.0033474 | 0.0042218 | 0.0050641 | 0.0033545 | 0.0043321 | 0.0035503 | 0.0042309 | 0.0050356 | 0.0025281 | 0.0030753 | 0.0033188 | 0.003493 | 0.0021842 | 0.0042229 | 0.0036354 | 0.0033969 | 0.0041252 | 0.0026742 | 0.0030597 | 0.0033211 | 0.0033483 | 0.0045425 | 0.0059902 | 0.0062006 | 0.0061678 | 0.0061163 | 0.0061344 | 0.0060655 | 0.0060973 | 0.0060709 | 0.0060887 | 0 | 0
CH4 | CH4/Field Burning of Agricultural Residues | 1 | disaggByST_source(Field Burning of Agricultural Residues,CH4) | SD | 51 | 0.0084778 | 0.0080593 | 0.010031 | 0.0098754 | 0.0089296 | 0.0073975 | 0.010936 | 0.0097941 | 0.010366 | 0.01117 | 0.011133 | 0.010649 | 0.0085771 | 0.013608 | 0.015467 | 0.011555 | 0.0089529 | 0.012888 | 0.013469 | 0.012495 | 0.012073 | 0.011011 | 0.010096 | 0.011874 | 0.013604 | 0.012114 | 0.011912 | 0.011851 | 0.01185 | 0.011859 | 0.011872 | 0 | 0
CH4 | CH4/Field Burning of Agricultural Residues | 1 | disaggByST_source(Field Burning of Agricultural Residues,CH4) | TN | 51 | 0.0039222 | 0.0041595 | 0.005307 | 0.0039355 | 0.004616 | 0.0043647 | 0.0046419 | 0.0047686 | 0.0041675 | 0.0045276 | 0.0054622 | 0.0060262 | 0.0055042 | 0.0063897 | 0.0063466 | 0.0062447 | 0.0063061 | 0.0047729 | 0.0066937 | 0.0067108 | 0.0060484 | 0.0077156 | 0.0071139 | 0.010683 | 0.00939 | 0.0091353 | 0.008934 | 0.0088591 | 0.0088394 | 0.0088311 | 0.0088294 | 0 | 0
CH4 | CH4/Field Burning of Agricultural Residues | 1 | disaggByST_source(Field Burning of Agricultural Residues,CH4) | TX | 51 | 0.05056 | 0.054472 | 0.062141 | 0.064973 | 0.04802 | 0.048586 | 0.047272 | 0.053768 | 0.051811 | 0.049293 | 0.046016 | 0.046026 | 0.047649 | 0.042401 | 0.043245 | 0.043592 | 0.036313 | 0.047955 | 0.037571 | 0.037579 | 0.045621 | 0.034901 | 0.040104 | 0.041312 | 0.040635 | 0.043351 | 0.042837 | 0.043247 | 0.042946 | 0.043209 | 0.043018 | 0 | 0
CH4 | CH4/Field Burning of Agricultural Residues | 1 | disaggByST_source(Field Burning of Agricultural Residues,CH4) | UT | 51 | 0.00069867 | 0.00062508 | 0.00076619 | 0.00076568 | 0.00056796 | 0.00066955 | 0.00065951 | 0.00067965 | 0.00077656 | 0.00053253 | 0.0005534 | 0.00070297 | 0.00044222 | 0.00046411 | 0.00049794 | 0.00056575 | 0.00041271 | 0.00054621 | 0.00061155 | 0.00051879 | 0.00059876 | 0.00053495 | 0.00059209 | 0.00085151 | 0.00066479 | 0.00069477 | 0.00070414 | 0.00069513 | 0.00069859 | 0.00069788 | 0.00069926 | 0 | 0
CH4 | CH4/Field Burning of Agricultural Residues | 1 | disaggByST_source(Field Burning of Agricultural Residues,CH4) | VA | 51 | 0.0039751 | 0.0044281 | 0.0055626 | 0.0046725 | 0.0049671 | 0.0044542 | 0.0048664 | 0.0063728 | 0.0041411 | 0.0048192 | 0.0057317 | 0.0059959 | 0.0041522 | 0.0046344 | 0.005631 | 0.0062578 | 0.0053917 | 0.0046242 | 0.0057645 | 0.0049202 | 0.0034639 | 0.0048324 | 0.0053164 | 0.0055105 | 0.0061332 | 0.0056829 | 0.0056209 | 0.0055685 | 0.0055752 | 0.0055646 | 0.0055718 | 0 | 0
CH4 | CH4/Field Burning of Agricultural Residues | 1 | disaggByST_source(Field Burning of Agricultural Residues,CH4) | VT | 51 | 2.5025e-05 | 2.4388e-05 | 2.5709e-05 | 2.1219e-05 | 2.1879e-05 | 2.1311e-05 | 2.3234e-05 | 2.1712e-05 | 2.0495e-05 | 1.8453e-05 | 1.9941e-05 | 2.0107e-05 | 2.0993e-05 | 2.1164e-05 | 1.7741e-05 | 1.5539e-05 | 1.5232e-05 | 2.2502e-05 | 1.6419e-05 | 1.6787e-05 | 1.6746e-05 | 1.7984e-05 | 1.808e-05 | 1.4849e-05 | 1.4341e-05 | 1.4526e-05 | 1.5968e-05 | 1.5259e-05 | 1.5571e-05 | 1.5436e-05 | 1.5494e-05 | 0 | 0
CH4 | CH4/Field Burning of Agricultural Residues | 1 | disaggByST_source(Field Burning of Agricultural Residues,CH4) | WA | 51 | 0.01641 | 0.0088644 | 0 | 0.0048218 | 0 | 0 | 0 | 0 | 0 | 0.010512 | 0 | 0 | 0 | 0.0058782 | 0.0034045 | 0.018187 | 0.0053938 | 0 | 0.002846 | 0.005058 | 0.0041211 | 0.0052793 | 0.002781 | 0.001562 | 0.0020688 | 0.0021261 | 0.0021346 | 0.0021017 | 0.0021073 | 0.0021022 | 0.0021036 | 0 | 0
CH4 | CH4/Field Burning of Agricultural Residues | 1 | disaggByST_source(Field Burning of Agricultural Residues,CH4) | WI | 51 | 0.0046678 | 0.004599 | 0.0042234 | 0.0036816 | 0.0052657 | 0.0044431 | 0.0045918 | 0.0058751 | 0.005329 | 0.0059128 | 0.0051299 | 0.004743 | 0.0053896 | 0.0049773 | 0.0048729 | 0.0058282 | 0.00585 | 0.0066754 | 0.0059778 | 0.006458 | 0.0069433 | 0.0071078 | 0.006026 | 0.0066522 | 0.0071952 | 0.0066245 | 0.0065486 | 0.0064985 | 0.0064948 | 0.0064897 | 0.0064914 | 0 | 0
CH4 | CH4/Field Burning of Agricultural Residues | 1 | disaggByST_source(Field Burning of Agricultural Residues,CH4) | WV | 51 | 0.00024023 | 0.00019309 | 0.00024979 | 0.00021673 | 0.0002359 | 0.00018271 | 0.00019589 | 0.00021739 | 0.00022748 | 0.00018385 | 0.00025291 | 0.00023213 | 0.00017715 | 0.00014856 | 0.00018043 | 0.0001488 | 0.00019304 | 0.00015907 | 0.00019946 | 0.00017742 | 0.00017035 | 0.00021766 | 0.00018959 | 0.00025387 | 0.00019299 | 0.00021046 | 0.00020972 | 0.00020708 | 0.00020733 | 0.00020692 | 0.00020699 | 0 | 0
CH4 | CH4/Field Burning of Agricultural Residues | 1 | disaggByST_source(Field Burning of Agricultural Residues,CH4) | WY | 51 | 0.00043507 | 0.00048043 | 0.00039694 | 0.00054728 | 0.00034526 | 0.00061304 | 0.00035287 | 0.00059326 | 0.00042457 | 0.00048668 | 0.00040082 | 0.00041972 | 0.00032327 | 0.00045409 | 0.00036785 | 0.0004651 | 0.00033217 | 0.00036943 | 0.00038247 | 0.00046328 | 0.00037388 | 0.00046118 | 0.00041686 | 0.0004172 | 0.00060385 | 0.00047777 | 0.0004832 | 0.00048029 | 0.00048334 | 0.00048432 | 0.0004862 | 0 | 0
CH4 | CH4/Petrochemical Production | 1 | disaggByST_subsource(Petrochemical Production,CH4) | AK | 52 | 0 | 0 | 0 | 0 | 0 | 0 | 0 | 0 | 0 | 0 | 0 | 0 | 0 | 0 | 0 | 0 | 0 | 0 | 0 | 0 | 0 | 0 | 0 | 0 | 0 | 0 | 0 | 0 | 0 | 0 | 0 | 0 | 0
CH4 | CH4/Petrochemical Production | 1 | disaggByST_subsource(Petrochemical Production,CH4) | AL | 52 | 0 | 0 | 0 | 0 | 0 | 0 | 0 | 0 | 0 | 0 | 0 | 0 | 0 | 0 | 0 | 0 | 0 | 0 | 0 | 0 | 0 | 0 | 0 | 0 | 0 | 0 | 0 | 0 | 0 | 0 | 0 | 0 | 0
CH4 | CH4/Petrochemical Production | 1 | disaggByST_subsource(Petrochemical Production,CH4) | AR | 52 | 0 | 0 | 0 | 0 | 0 | 0 | 0 | 0 | 0 | 0 | 0 | 0 | 0 | 0 | 0 | 0 | 0 | 0 | 0 | 0 | 0 | 0 | 0 | 0 | 0 | 0 | 0 | 0 | 0 | 0 | 0 | 0 | 0
CH4 | CH4/Petrochemical Production | 1 | disaggByST_subsource(Petrochemical Production,CH4) | AS | 52 | 0 | 0 | 0 | 0 | 0 | 0 | 0 | 0 | 0 | 0 | 0 | 0 | 0 | 0 | 0 | 0 | 0 | 0 | 0 | 0 | 0 | 0 | 0 | 0 | 0 | 0 | 0 | 0 | 0 | 0 | 0 | 0 | 0
CH4 | CH4/Petrochemical Production | 1 | disaggByST_subsource(Petrochemical Production,CH4) | AZ | 52 | 0 | 0 | 0 | 0 | 0 | 0 | 0 | 0 | 0 | 0 | 0 | 0 | 0 | 0 | 0 | 0 | 0 | 0 | 0 | 0 | 0 | 0 | 0 | 0 | 0 | 0 | 0 | 0 | 0 | 0 | 0 | 0 | 0
CH4 | CH4/Petrochemical Production | 1 | disaggByST_subsource(Petrochemical Production,CH4) | CA | 52 | 0 | 0 | 0 | 0 | 0 | 0 | 0 | 0 | 0 | 0 | 0 | 0 | 0 | 0 | 0 | 0 | 0 | 0 | 0 | 0 | 0 | 0 | 0 | 0 | 0 | 0 | 0 | 0 | 0 | 0 | 0 | 0 | 0
CH4 | CH4/Petrochemical Production | 1 | disaggByST_subsource(Petrochemical Production,CH4) | CO | 52 | 0 | 0 | 0 | 0 | 0 | 0.0033585 | 0.0034986 | 0.0036119 | 0.0034617 | 0 | 0 | 0 | 0 | 0 | 0 | 0 | 0 | 0 | 0 | 0 | 0 | 0 | 0 | 0 | 0 | 0 | 0 | 0 | 0 | 0 | 0 | 0 | 0
CH4 | CH4/Petrochemical Production | 1 | disaggByST_subsource(Petrochemical Production,CH4) | CT | 52 | 0 | 0 | 0 | 0 | 0 | 0 | 0 | 0 | 0 | 0 | 0 | 0 | 0 | 0 | 0 | 0 | 0 | 0 | 0 | 0 | 0 | 0 | 0 | 0 | 0 | 0 | 0 | 0 | 0 | 0 | 0 | 0 | 0
CH4 | CH4/Petrochemical Production | 1 | disaggByST_subsource(Petrochemical Production,CH4) | DC | 52 | 0 | 0 | 0 | 0 | 0 | 0 | 0 | 0 | 0 | 0 | 0 | 0 | 0 | 0 | 0 | 0 | 0 | 0 | 0 | 0 | 0 | 0 | 0 | 0 | 0 | 0 | 0 | 0 | 0 | 0 | 0 | 0 | 0
CH4 | CH4/Petrochemical Production | 1 | disaggByST_subsource(Petrochemical Production,CH4) | DE | 52 | 0 | 0 | 0 | 0.0094946 | 0 | 0 | 0 | 0 | 0.0096929 | 0.011596 | 0.010784 | 0.0093547 | 0 | 0 | 0 | 0 | 0 | 0 | 0 | 0 | 0 | 0 | 0 | 0 | 0 | 0 | 0 | 0 | 0 | 0 | 0 | 0 | 0
CH4 | CH4/Petrochemical Production | 1 | disaggByST_subsource(Petrochemical Production,CH4) | FL | 52 | 0 | 0 | 0 | 0 | 0 | 0 | 0 | 0 | 0 | 0 | 0 | 0 | 0 | 0 | 0 | 0 | 0 | 0 | 0 | 0 | 0 | 0 | 0 | 0 | 0 | 0 | 0 | 0 | 0 | 0 | 0 | 0 | 0
CH4 | CH4/Petrochemical Production | 1 | disaggByST_subsource(Petrochemical Production,CH4) | GA | 52 | 0 | 0 | 0 | 0 | 0 | 0 | 0 | 0 | 0 | 0 | 0 | 0 | 0 | 0 | 0 | 0 | 0 | 0 | 0 | 0 | 0 | 0 | 0 | 0 | 0 | 0 | 0 | 0 | 0 | 0 | 0 | 0 | 0
CH4 | CH4/Petrochemical Production | 1 | disaggByST_subsource(Petrochemical Production,CH4) | GU | 52 | 0 | 0 | 0 | 0 | 0 | 0 | 0 | 0 | 0 | 0 | 0 | 0 | 0 | 0 | 0 | 0 | 0 | 0 | 0 | 0 | 0 | 0 | 0 | 0 | 0 | 0 | 0 | 0 | 0 | 0 | 0 | 0 | 0
CH4 | CH4/Petrochemical Production | 1 | disaggByST_subsource(Petrochemical Production,CH4) | HI | 52 | 0 | 0 | 0 | 0 | 0 | 0 | 0 | 0 | 0 | 0 | 0 | 0 | 0 | 0 | 0 | 0 | 0 | 0 | 0 | 0 | 0 | 0 | 0 | 0 | 0 | 0 | 0 | 0 | 0 | 0 | 0 | 0 | 0
CH4 | CH4/Petrochemical Production | 1 | disaggByST_subsource(Petrochemical Production,CH4) | IA | 52 | 0 | 0 | 0 | 0 | 0 | 0 | 0 | 0 | 0 | 0 | 0 | 0 | 0 | 0 | 0 | 0 | 0 | 0 | 0 | 0 | 0 | 0 | 0 | 0 | 0 | 0 | 0 | 0 | 0 | 0 | 0 | 0 | 0
CH4 | CH4/Petrochemical Production | 1 | disaggByST_subsource(Petrochemical Production,CH4) | ID | 52 | 0 | 0 | 0 | 0 | 0 | 0 | 0 | 0 | 0 | 0 | 0 | 0 | 0 | 0 | 0 | 0 | 0 | 0 | 0 | 0 | 0 | 0 | 0 | 0 | 0 | 0 | 0 | 0 | 0 | 0 | 0 | 0 | 0
CH4 | CH4/Petrochemical Production | 1 | disaggByST_subsource(Petrochemical Production,CH4) | IL | 52 | 0 | 0 | 0 | 0 | 0 | 0 | 0 | 0 | 0 | 0 | 0 | 0 | 0 | 0 | 0 | 0 | 0 | 0 | 0 | 0 | 0 | 0 | 0 | 0 | 0 | 0 | 0 | 0 | 0 | 0 | 0 | 0 | 0
CH4 | CH4/Petrochemical Production | 1 | disaggByST_subsource(Petrochemical Production,CH4) | IN | 52 | 0 | 0 | 0 | 0 | 0 | 0 | 0 | 0 | 0 | 0 | 0 | 0 | 0 | 0 | 0 | 0 | 0 | 0 | 0 | 0 | 0 | 0 | 0 | 0 | 0 | 0 | 0 | 0 | 0 | 0 | 0 | 0 | 0
CH4 | CH4/Petrochemical Production | 1 | disaggByST_subsource(Petrochemical Production,CH4) | KS | 52 | 0 | 0 | 0 | 0 | 0 | 0 | 0 | 0 | 0 | 0 | 0 | 0 | 0 | 0 | 0 | 0 | 0 | 0 | 0 | 0 | 0 | 0 | 0 | 0 | 0 | 0 | 0 | 0 | 0 | 0 | 0 | 0 | 0
CH4 | CH4/Petrochemical Production | 1 | disaggByST_subsource(Petrochemical Production,CH4) | KY | 52 | 0 | 0 | 0 | 0 | 0 | 0 | 0 | 0 | 0 | 0 | 0 | 0 | 0 | 0 | 0 | 0 | 0 | 0 | 0 | 0 | 0 | 0 | 0 | 0 | 0 | 0 | 0 | 0 | 0 | 0 | 0 | 0 | 0
CH4 | CH4/Petrochemical Production | 1 | disaggByST_subsource(Petrochemical Production,CH4) | LA | 52 | 0.077089 | 0.08116 | 0.075493 | 0.068442 | 0.090077 | 0.11911 | 0.12413 | 0.1281 | 0.12273 | 0.072103 | 0.051789 | 0.00081919 | 0.00078735 | 0.00086147 | 0.00083371 | 0.00083917 | 0.00088066 | 0.00090017 | 0.00072779 | 0.00063709 | 0.00081056 | 0.00073713 | 0.00085241 | 0.00074185 | 0.00075565 | 0.04786 | 0.08481 | 0.085731 | 0.089983 | 0.087273 | 0.082354 | 0 | 0
CH4 | CH4/Petrochemical Production | 1 | disaggByST_subsource(Petrochemical Production,CH4) | MA | 52 | 0 | 0 | 0 | 0 | 0 | 0 | 0 | 0 | 0 | 0 | 0 | 0 | 0 | 0 | 0 | 0 | 0 | 0 | 0 | 0 | 0 | 0 | 0 | 0 | 0 | 0 | 0 | 0 | 0 | 0 | 0 | 0 | 0
CH4 | CH4/Petrochemical Production | 1 | disaggByST_subsource(Petrochemical Production,CH4) | MD | 52 | 0 | 0 | 0 | 0 | 0 | 0 | 0 | 0 | 0 | 0 | 0 | 0 | 0 | 0 | 0 | 0 | 0 | 0 | 0 | 0 | 0 | 0 | 0 | 0 | 0 | 0 | 0 | 0 | 0 | 0 | 0 | 0 | 0
CH4 | CH4/Petrochemical Production | 1 | disaggByST_subsource(Petrochemical Production,CH4) | ME | 52 | 0 | 0 | 0 | 0 | 0 | 0 | 0 | 0 | 0 | 0 | 0 | 0 | 0 | 0 | 0 | 0 | 0 | 0 | 0 | 0 | 0 | 0 | 0 | 0 | 0 | 0 | 0 | 0 | 0 | 0 | 0 | 0 | 0
CH4 | CH4/Petrochemical Production | 1 | disaggByST_subsource(Petrochemical Production,CH4) | MI | 52 | 0 | 0 | 0 | 0 | 0 | 0 | 0 | 0 | 0 | 0 | 0 | 0 | 0 | 0 | 0 | 0 | 0 | 0 | 0 | 0 | 0 | 0 | 0 | 0 | 0 | 0 | 0 | 0 | 0 | 0 | 0 | 0 | 0
CH4 | CH4/Petrochemical Production | 1 | disaggByST_subsource(Petrochemical Production,CH4) | MN | 52 | 0 | 0 | 0 | 0 | 0 | 0 | 0 | 0 | 0 | 0 | 0 | 0 | 0 | 0 | 0 | 0 | 0 | 0 | 0 | 0 | 0 | 0 | 0 | 0 | 0 | 0 | 0 | 0 | 0 | 0 | 0 | 0 | 0
CH4 | CH4/Petrochemical Production | 1 | disaggByST_subsource(Petrochemical Production,CH4) | MO | 52 | 0 | 0 | 0 | 0 | 0 | 0 | 0 | 0 | 0 | 0 | 0 | 0 | 0 | 0 | 0 | 0 | 0 | 0 | 0 | 0 | 0 | 0 | 0 | 0 | 0 | 0 | 0 | 0 | 0 | 0 | 0 | 0 | 0
CH4 | CH4/Petrochemical Production | 1 | disaggByST_subsource(Petrochemical Production,CH4) | MP | 52 | 0 | 0 | 0 | 0 | 0 | 0 | 0 | 0 | 0 | 0 | 0 | 0 | 0 | 0 | 0 | 0 | 0 | 0 | 0 | 0 | 0 | 0 | 0 | 0 | 0 | 0 | 0 | 0 | 0 | 0 | 0 | 0 | 0
CH4 | CH4/Petrochemical Production | 1 | disaggByST_subsource(Petrochemical Production,CH4) | MS | 52 | 0 | 0 | 0 | 0 | 0 | 0 | 0 | 0 | 0 | 0 | 0 | 0 | 0 | 0 | 0 | 0 | 0 | 0 | 0 | 0 | 0 | 0 | 0 | 0 | 0 | 0 | 0 | 0 | 0 | 0 | 0 | 0 | 0
CH4 | CH4/Petrochemical Production | 1 | disaggByST_subsource(Petrochemical Production,CH4) | MT | 52 | 0 | 0 | 0 | 0 | 0 | 0 | 0 | 0 | 0 | 0 | 0 | 0 | 0 | 0 | 0 | 0 | 0 | 0 | 0 | 0 | 0 | 0 | 0 | 0 | 0 | 0 | 0 | 0 | 0 | 0 | 0 | 0 | 0
CH4 | CH4/Petrochemical Production | 1 | disaggByST_subsource(Petrochemical Production,CH4) | NC | 52 | 0 | 0 | 0 | 0 | 0 | 0 | 0 | 0 | 0 | 0 | 0 | 0 | 0 | 0 | 0 | 0 | 0 | 0 | 0 | 0 | 0 | 0 | 0 | 0 | 0 | 0 | 0 | 0 | 0 | 0 | 0 | 0 | 0
CH4 | CH4/Petrochemical Production | 1 | disaggByST_subsource(Petrochemical Production,CH4) | ND | 52 | 0 | 0 | 0 | 0 | 0 | 0 | 0 | 0 | 0 | 0 | 0 | 0 | 0 | 0 | 0 | 0 | 0 | 0 | 0 | 0 | 0 | 0 | 0 | 0 | 0 | 0 | 0 | 0 | 0 | 0 | 0 | 0 | 0
CH4 | CH4/Petrochemical Production | 1 | disaggByST_subsource(Petrochemical Production,CH4) | NE | 52 | 0 | 0 | 0 | 0 | 0 | 0 | 0 | 0 | 0 | 0 | 0 | 0 | 0 | 0 | 0 | 0 | 0 | 0 | 0 | 0 | 0 | 0 | 0 | 0 | 0 | 0 | 0 | 0 | 0 | 0 | 0 | 0 | 0
CH4 | CH4/Petrochemical Production | 1 | disaggByST_subsource(Petrochemical Production,CH4) | NH | 52 | 0 | 0 | 0 | 0 | 0 | 0 | 0 | 0 | 0 | 0 | 0 | 0 | 0 | 0 | 0 | 0 | 0 | 0 | 0 | 0 | 0 | 0 | 0 | 0 | 0 | 0 | 0 | 0 | 0 | 0 | 0 | 0 | 0
CH4 | CH4/Petrochemical Production | 1 | disaggByST_subsource(Petrochemical Production,CH4) | NJ | 52 | 0 | 0 | 0 | 0 | 0 | 0 | 0 | 0 | 0 | 0 | 0 | 0 | 0 | 0 | 0 | 0 | 0 | 0 | 0 | 0 | 0 | 0 | 0 | 0 | 0 | 0 | 0 | 0 | 0 | 0 | 0 | 0 | 0
CH4 | CH4/Petrochemical Production | 1 | disaggByST_subsource(Petrochemical Production,CH4) | NM | 52 | 0 | 0 | 0 | 0 | 0 | 0 | 0 | 0 | 0 | 0 | 0 | 0 | 0 | 0 | 0 | 0 | 0 | 0 | 0 | 0 | 0 | 0 | 0 | 0 | 0 | 0 | 0 | 0 | 0 | 0 | 0 | 0 | 0
CH4 | CH4/Petrochemical Production | 1 | disaggByST_subsource(Petrochemical Production,CH4) | NV | 52 | 0 | 0 | 0 | 0 | 0 | 0 | 0 | 0 | 0 | 0 | 0 | 0 | 0 | 0 | 0 | 0 | 0 | 0 | 0 | 0 | 0 | 0 | 0 | 0 | 0 | 0 | 0 | 0 | 0 | 0 | 0 | 0 | 0
CH4 | CH4/Petrochemical Production | 1 | disaggByST_subsource(Petrochemical Production,CH4) | NY | 52 | 0 | 0 | 0 | 0 | 0 | 0 | 0 | 0 | 0 | 0 | 0 | 0 | 0 | 0 | 0 | 0 | 0 | 0 | 0 | 0 | 0 | 0 | 0 | 0 | 0 | 0 | 0 | 0 | 0 | 0 | 0 | 0 | 0
CH4 | CH4/Petrochemical Production | 1 | disaggByST_subsource(Petrochemical Production,CH4) | OH | 52 | 0.00067952 | 0.00067225 | 0.00071814 | 0.00063181 | 0.00076826 | 0.0007949 | 0.00082926 | 0.0007677 | 0.00070482 | 0.00070989 | 0.00078315 | 0.00068122 | 0.00066096 | 0.00072998 | 0.00071305 | 0.00072433 | 0.00075028 | 0.00075706 | 0.00064122 | 0.00056064 | 0.00071329 | 0.00061698 | 0.00071347 | 0.0005873 | 0.00059823 | 0.00057364 | 0.00052174 | 0.00056818 | 0.00068291 | 0.00054086 | 0.0015295 | 0 | 0
CH4 | CH4/Petrochemical Production | 1 | disaggByST_subsource(Petrochemical Production,CH4) | OK | 52 | 0 | 0 | 0 | 0 | 0.005175 | 0.0053735 | 0.0055978 | 0.005779 | 0.0055388 | 0.0066263 | 0.0061623 | 0.0053455 | 0.0064418 | 0.0063764 | 0.0052919 | 0.0055245 | 0.0053547 | 0.00575 | 0.0054979 | 0.0057193 | 0 | 0 | 0 | 0 | 0 | 0 | 0 | 0 | 0 | 0 | 0 | 0 | 0
CH4 | CH4/Petrochemical Production | 1 | disaggByST_subsource(Petrochemical Production,CH4) | OR | 52 | 0 | 0 | 0 | 0 | 0 | 0 | 0 | 0 | 0 | 0 | 0 | 0 | 0 | 0 | 0 | 0 | 0 | 0 | 0 | 0 | 0 | 0 | 0 | 0 | 0 | 0 | 0 | 0 | 0 | 0 | 0 | 0 | 0
CH4 | CH4/Petrochemical Production | 1 | disaggByST_subsource(Petrochemical Production,CH4) | PA | 52 | 0 | 0 | 0 | 0 | 0 | 0 | 0 | 0 | 0 | 0 | 0 | 0 | 0 | 0 | 0 | 0 | 0 | 0 | 0 | 0 | 0 | 0 | 0 | 0 | 0 | 0 | 0 | 0 | 0 | 0 | 0 | 0 | 0
CH4 | CH4/Petrochemical Production | 1 | disaggByST_subsource(Petrochemical Production,CH4) | PR | 52 | 0 | 0 | 0 | 0 | 0 | 0 | 0 | 0 | 0 | 0 | 0 | 0 | 0 | 0 | 0 | 0 | 0 | 0 | 0 | 0 | 0 | 0 | 0 | 0 | 0 | 0 | 0 | 0 | 0 | 0 | 0 | 0 | 0
CH4 | CH4/Petrochemical Production | 1 | disaggByST_subsource(Petrochemical Production,CH4) | RI | 52 | 0 | 0 | 0 | 0 | 0 | 0 | 0 | 0 | 0 | 0 | 0 | 0 | 0 | 0 | 0 | 0 | 0 | 0 | 0 | 0 | 0 | 0 | 0 | 0 | 0 | 0 | 0 | 0 | 0 | 0 | 0 | 0 | 0
CH4 | CH4/Petrochemical Production | 1 | disaggByST_subsource(Petrochemical Production,CH4) | SC | 52 | 0 | 0 | 0 | 0 | 0 | 0 | 0 | 0 | 0 | 0 | 0 | 0 | 0 | 0 | 0 | 0 | 0 | 0 | 0 | 0 | 0 | 0 | 0 | 0 | 0 | 0 | 0 | 0 | 0 | 0 | 0 | 0 | 0
CH4 | CH4/Petrochemical Production | 1 | disaggByST_subsource(Petrochemical Production,CH4) | SD | 52 | 0 | 0 | 0 | 0 | 0 | 0 | 0 | 0 | 0 | 0 | 0 | 0 | 0 | 0 | 0 | 0 | 0 | 0 | 0 | 0 | 0 | 0 | 0 | 0 | 0 | 0 | 0 | 0 | 0 | 0 | 0 | 0 | 0
CH4 | CH4/Petrochemical Production | 1 | disaggByST_subsource(Petrochemical Production,CH4) | TN | 52 | 0.0084109 | 0.0088595 | 0.0082315 | 0.0074601 | 0.0071156 | 0.0073886 | 0.007697 | 0.0079461 | 0.0076158 | 0.0091112 | 0.010784 | 0.0093547 | 0.011273 | 0.011159 | 0.0092608 | 0.0096679 | 0.0093707 | 0.010063 | 0.0098503 | 0.010247 | 0.011073 | 0.010618 | 0.0079616 | 0.009882 | 0.011334 | 0.010134 | 0.0090463 | 0.0091389 | 0.0095805 | 0.0093084 | 0.0087841 | 0 | 0
CH4 | CH4/Petrochemical Production | 1 | disaggByST_subsource(Petrochemical Production,CH4) | TX | 52 | 0.13491 | 0.14184 | 0.13236 | 0.19308 | 0.18518 | 0.16674 | 0.1842 | 0.20076 | 0.19242 | 0.22925 | 0.2086 | 0.17093 | 0.1845 | 0.18372 | 0.15383 | 0.059644 | 0.032669 | 0.034785 | 0.03116 | 0.032011 | 0.034598 | 0.033025 | 0.053175 | 0.064639 | 0.11328 | 0.1224 | 0.15429 | 0.1562 | 0.20438 | 0.23681 | 0.22345 | 0 | 0
CH4 | CH4/Petrochemical Production | 1 | disaggByST_subsource(Petrochemical Production,CH4) | UM | 52 | 0 | 0 | 0 | 0 | 0 | 0 | 0 | 0 | 0 | 0 | 0 | 0 | 0 | 0 | 0 | 0 | 0 | 0 | 0 | 0 | 0 | 0 | 0 | 0 | 0 | 0 | 0 | 0 | 0 | 0 | 0 | 0 | 0
CH4 | CH4/Petrochemical Production | 1 | disaggByST_subsource(Petrochemical Production,CH4) | UT | 52 | 0 | 0 | 0 | 0 | 0 | 0 | 0 | 0 | 0 | 0 | 0 | 0 | 0 | 0 | 0 | 0 | 0 | 0 | 0 | 0 | 0 | 0 | 0 | 0 | 0 | 0 | 0 | 0 | 0 | 0 | 0 | 0 | 0
CH4 | CH4/Petrochemical Production | 1 | disaggByST_subsource(Petrochemical Production,CH4) | VA | 52 | 0 | 0 | 0 | 0 | 0 | 0 | 0 | 0 | 0 | 0 | 0 | 0 | 0 | 0 | 0 | 0 | 0 | 0 | 0 | 0 | 0 | 0 | 0 | 0 | 0 | 0 | 0 | 0 | 0 | 0 | 0 | 0 | 0
CH4 | CH4/Petrochemical Production | 1 | disaggByST_subsource(Petrochemical Production,CH4) | VI | 52 | 0 | 0 | 0 | 0 | 0 | 0 | 0 | 0 | 0 | 0 | 0 | 0 | 0 | 0 | 0 | 0 | 0 | 0 | 0 | 0 | 0 | 0 | 0 | 0 | 0 | 0 | 0 | 0 | 0 | 0 | 0 | 0 | 0
CH4 | CH4/Petrochemical Production | 1 | disaggByST_subsource(Petrochemical Production,CH4) | VT | 52 | 0 | 0 | 0 | 0 | 0 | 0 | 0 | 0 | 0 | 0 | 0 | 0 | 0 | 0 | 0 | 0 | 0 | 0 | 0 | 0 | 0 | 0 | 0 | 0 | 0 | 0 | 0 | 0 | 0 | 0 | 0 | 0 | 0
CH4 | CH4/Petrochemical Production | 1 | disaggByST_subsource(Petrochemical Production,CH4) | WA | 52 | 0 | 0 | 0 | 0 | 0 | 0 | 0 | 0 | 0 | 0 | 0 | 0 | 0 | 0 | 0 | 0 | 0 | 0 | 0 | 0 | 0 | 0 | 0 | 0 | 0 | 0 | 0 | 0 | 0 | 0 | 0 | 0 | 0
CH4 | CH4/Petrochemical Production | 1 | disaggByST_subsource(Petrochemical Production,CH4) | WI | 52 | 0 | 0 | 0 | 0 | 0 | 0 | 0 | 0 | 0 | 0 | 0 | 0 | 0 | 0 | 0 | 0 | 0 | 0 | 0 | 0 | 0 | 0 | 0 | 0 | 0 | 0 | 0 | 0 | 0 | 0 | 0 | 0 | 0
CH4 | CH4/Petrochemical Production | 1 | disaggByST_subsource(Petrochemical Production,CH4) | WV | 52 | 0 | 0 | 0 | 0 | 0 | 0 | 0 | 0 | 0 | 0 | 0 | 0 | 0 | 0 | 0 | 0 | 0 | 0 | 0 | 0 | 0 | 0 | 0 | 0 | 0 | 0 | 0 | 0 | 0 | 0 | 0 | 0 | 0
CH4 | CH4/Petrochemical Production | 1 | disaggByST_subsource(Petrochemical Production,CH4) | WY | 52 | 0 | 0 | 0 | 0 | 0 | 0.0033585 | 0.0034986 | 0.0036119 | 0.0034617 | 0.0041415 | 0.0038514 | 0.0033409 | 0.0040261 | 0 | 0 | 0 | 0 | 0 | 0 | 0 | 0 | 0 | 0 | 0 | 0 | 0 | 0 | 0 | 0 | 0 | 0 | 0 | 0
CH4 | CH4/Ferroalloy Production | 1 | disaggByST_subsource(Ferroalloy Production,CH4) | AK | 53 | 0 | 0 | 0 | 0 | 0 | 0 | 0 | 0 | 0 | 0 | 0 | 0 | 0 | 0 | 0 | 0 | 0 | 0 | 0 | 0 | 0 | 0 | 0 | 0 | 0 | 0 | 0 | 0 | 0 | 0 | 0 | 0 | 0
CH4 | CH4/Ferroalloy Production | 1 | disaggByST_subsource(Ferroalloy Production,CH4) | AL | 53 | 0 | 0 | 0 | 0 | 0 | 0 | 0 | 0 | 0.0010803 | 0.0010803 | 0.0010803 | 0.0010803 | 0.0010803 | 0.0010803 | 0.0010803 | 0.0010803 | 0.0010803 | 0.0010803 | 0.0010803 | 0.0010803 | 0.001145 | 0.000925 | 0.001171 | 0.0011712 | 0.0010118 | 0.0011323 | 0.00095925 | 0.0011558 | 0.0011007 | 0.00077625 | 0.0010528 | 0 | 0
CH4 | CH4/Ferroalloy Production | 1 | disaggByST_subsource(Ferroalloy Production,CH4) | AR | 53 | 0.0020664 | 0.0017033 | 0.0017546 | 0.0016514 | 0.0015266 | 0.001517 | 0.001613 | 0.0016788 | 0.0014901 | 0.001448 | 0.001158 | 0.00069586 | 0.000588 | 0.00048836 | 0.0005955 | 0.0005755 | 0.00073121 | 0.00079514 | 0.00085371 | 0.00064581 | 0.0008635 | 0.00098386 | 0.0010372 | 0.0010061 | 0.00092193 | 0.0010266 | 0 | 0 | 0 | 0 | 0 | 0 | 0
CH4 | CH4/Ferroalloy Production | 1 | disaggByST_subsource(Ferroalloy Production,CH4) | AS | 53 | 0 | 0 | 0 | 0 | 0 | 0 | 0 | 0 | 0 | 0 | 0 | 0 | 0 | 0 | 0 | 0 | 0 | 0 | 0 | 0 | 0 | 0 | 0 | 0 | 0 | 0 | 0 | 0 | 0 | 0 | 0 | 0 | 0
CH4 | CH4/Ferroalloy Production | 1 | disaggByST_subsource(Ferroalloy Production,CH4) | AZ | 53 | 0 | 0 | 0 | 0 | 0 | 0 | 0 | 0 | 0 | 0 | 0 | 0 | 0 | 0 | 0 | 0 | 0 | 0 | 0 | 0 | 0 | 0 | 0 | 0 | 0 | 0 | 0 | 0 | 0 | 0 | 0 | 0 | 0
CH4 | CH4/Ferroalloy Production | 1 | disaggByST_subsource(Ferroalloy Production,CH4) | CA | 53 | 0 | 0 | 0 | 0 | 0 | 0 | 0 | 0 | 0 | 0 | 0 | 0 | 0 | 0 | 0 | 0 | 0 | 0 | 0 | 0 | 0 | 0 | 0 | 0 | 0 | 0 | 0 | 0 | 0 | 0 | 0 | 0 | 0
CH4 | CH4/Ferroalloy Production | 1 | disaggByST_subsource(Ferroalloy Production,CH4) | CO | 53 | 0 | 0 | 0 | 0 | 0 | 0 | 0 | 0 | 0 | 0 | 0 | 0 | 0 | 0 | 0 | 0 | 0 | 0 | 0 | 0 | 0 | 0 | 0 | 0 | 0 | 0 | 0 | 0 | 0 | 0 | 0 | 0 | 0
CH4 | CH4/Ferroalloy Production | 1 | disaggByST_subsource(Ferroalloy Production,CH4) | CT | 53 | 0 | 0 | 0 | 0 | 0 | 0 | 0 | 0 | 0 | 0 | 0 | 0 | 0 | 0 | 0 | 0 | 0 | 0 | 0 | 0 | 0 | 0 | 0 | 0 | 0 | 0 | 0 | 0 | 0 | 0 | 0 | 0 | 0
CH4 | CH4/Ferroalloy Production | 1 | disaggByST_subsource(Ferroalloy Production,CH4) | DC | 53 | 0 | 0 | 0 | 0 | 0 | 0 | 0 | 0 | 0 | 0 | 0 | 0 | 0 | 0 | 0 | 0 | 0 | 0 | 0 | 0 | 0 | 0 | 0 | 0 | 0 | 0 | 0 | 0 | 0 | 0 | 0 | 0 | 0
CH4 | CH4/Ferroalloy Production | 1 | disaggByST_subsource(Ferroalloy Production,CH4) | DE | 53 | 0 | 0 | 0 | 0 | 0 | 0 | 0 | 0 | 0 | 0 | 0 | 0 | 0 | 0 | 0 | 0 | 0 | 0 | 0 | 0 | 0 | 0 | 0 | 0 | 0 | 0 | 0 | 0 | 0 | 0 | 0 | 0 | 0
CH4 | CH4/Ferroalloy Production | 1 | disaggByST_subsource(Ferroalloy Production,CH4) | FL | 53 | 0 | 0 | 0 | 0 | 0 | 0 | 0 | 0 | 0 | 0 | 0 | 0 | 0 | 0 | 0 | 0 | 0 | 0 | 0 | 0 | 0 | 0 | 0 | 0 | 0 | 0 | 0 | 0 | 0 | 0 | 0 | 0 | 0
CH4 | CH4/Ferroalloy Production | 1 | disaggByST_subsource(Ferroalloy Production,CH4) | GA | 53 | 0 | 0 | 0 | 0 | 0 | 0 | 0 | 0 | 0 | 0 | 0 | 0 | 0 | 0 | 0 | 0 | 0 | 0 | 0 | 0 | 0 | 0 | 0 | 0 | 0 | 0 | 0 | 0 | 0 | 0 | 0 | 0 | 0
CH4 | CH4/Ferroalloy Production | 1 | disaggByST_subsource(Ferroalloy Production,CH4) | GU | 53 | 0 | 0 | 0 | 0 | 0 | 0 | 0 | 0 | 0 | 0 | 0 | 0 | 0 | 0 | 0 | 0 | 0 | 0 | 0 | 0 | 0 | 0 | 0 | 0 | 0 | 0 | 0 | 0 | 0 | 0 | 0 | 0 | 0
CH4 | CH4/Ferroalloy Production | 1 | disaggByST_subsource(Ferroalloy Production,CH4) | HI | 53 | 0 | 0 | 0 | 0 | 0 | 0 | 0 | 0 | 0 | 0 | 0 | 0 | 0 | 0 | 0 | 0 | 0 | 0 | 0 | 0 | 0 | 0 | 0 | 0 | 0 | 0 | 0 | 0 | 0 | 0 | 0 | 0 | 0
CH4 | CH4/Ferroalloy Production | 1 | disaggByST_subsource(Ferroalloy Production,CH4) | IA | 53 | 0 | 0 | 0 | 0 | 0 | 0 | 0 | 0 | 0 | 0 | 0 | 0 | 0 | 0 | 0 | 0 | 0 | 0 | 0 | 0 | 0 | 0 | 0 | 0 | 0 | 0 | 0 | 0 | 0 | 0 | 0 | 0 | 0
CH4 | CH4/Ferroalloy Production | 1 | disaggByST_subsource(Ferroalloy Production,CH4) | ID | 53 | 0 | 0 | 0 | 0 | 0 | 0 | 0 | 0 | 0 | 0 | 0 | 0 | 0 | 0 | 0 | 0 | 0 | 0 | 0 | 0 | 0 | 0 | 0 | 0 | 0 | 0 | 0 | 0 | 0 | 0 | 0 | 0 | 0
CH4 | CH4/Ferroalloy Production | 1 | disaggByST_subsource(Ferroalloy Production,CH4) | IL | 53 | 0 | 0 | 0 | 0 | 0 | 0 | 0 | 0 | 0 | 0 | 0 | 0 | 0 | 0 | 0 | 0 | 0 | 0 | 0 | 0 | 0 | 0 | 0 | 0 | 0 | 0 | 0 | 0 | 0 | 0 | 0 | 0 | 0
CH4 | CH4/Ferroalloy Production | 1 | disaggByST_subsource(Ferroalloy Production,CH4) | IN | 53 | 0 | 0 | 0 | 0 | 0 | 0 | 0 | 0 | 0 | 0 | 0 | 0 | 0 | 0 | 0 | 0 | 0 | 0 | 0 | 0 | 0 | 0 | 0 | 0 | 0 | 0 | 0 | 0 | 0 | 0 | 0 | 0 | 0
CH4 | CH4/Ferroalloy Production | 1 | disaggByST_subsource(Ferroalloy Production,CH4) | KS | 53 | 0 | 0 | 0 | 0 | 0 | 0 | 0 | 0 | 0 | 0 | 0 | 0 | 0 | 0 | 0 | 0 | 0 | 0 | 0 | 0 | 0 | 0 | 0 | 0 | 0 | 0 | 0 | 0 | 0 | 0 | 0 | 0 | 0
CH4 | CH4/Ferroalloy Production | 1 | disaggByST_subsource(Ferroalloy Production,CH4) | KY | 53 | 0.0020626 | 0.0020626 | 0.0020626 | 0.0020626 | 0.0020626 | 0.0020626 | 0.0020626 | 0.0020626 | 0.0020626 | 0.0020626 | 0.0020626 | 0.0020626 | 0.0020626 | 0.0020626 | 0.0020626 | 0.0020626 | 0.0020626 | 0.0020626 | 0.0020626 | 0.0020626 | 0.0020525 | 0.001874 | 0.0022612 | 0.001832 | 0.0019542 | 0.0016417 | 0.0012163 | 0.0023225 | 0.001869 | 0.0018095 | 0.00084075 | 0 | 0
CH4 | CH4/Ferroalloy Production | 1 | disaggByST_subsource(Ferroalloy Production,CH4) | LA | 53 | 0 | 0 | 0 | 0 | 0 | 0 | 0 | 0 | 0 | 0 | 0 | 0 | 0 | 0 | 0 | 0 | 0 | 0 | 0 | 0 | 0 | 0 | 0 | 0 | 0 | 0 | 0 | 0 | 0 | 0 | 0 | 0 | 0
CH4 | CH4/Ferroalloy Production | 1 | disaggByST_subsource(Ferroalloy Production,CH4) | MA | 53 | 0 | 0 | 0 | 0 | 0 | 0 | 0 | 0 | 0 | 0 | 0 | 0 | 0 | 0 | 0 | 0 | 0 | 0 | 0 | 0 | 0 | 0 | 0 | 0 | 0 | 0 | 0 | 0 | 0 | 0 | 0 | 0 | 0
CH4 | CH4/Ferroalloy Production | 1 | disaggByST_subsource(Ferroalloy Production,CH4) | MD | 53 | 0 | 0 | 0 | 0 | 0 | 0 | 0 | 0 | 0 | 0 | 0 | 0 | 0 | 0 | 0 | 0 | 0 | 0 | 0 | 0 | 0 | 0 | 0 | 0 | 0 | 0 | 0 | 0 | 0 | 0 | 0 | 0 | 0
CH4 | CH4/Ferroalloy Production | 1 | disaggByST_subsource(Ferroalloy Production,CH4) | ME | 53 | 0 | 0 | 0 | 0 | 0 | 0 | 0 | 0 | 0 | 0 | 0 | 0 | 0 | 0 | 0 | 0 | 0 | 0 | 0 | 0 | 0 | 0 | 0 | 0 | 0 | 0 | 0 | 0 | 0 | 0 | 0 | 0 | 0
CH4 | CH4/Ferroalloy Production | 1 | disaggByST_subsource(Ferroalloy Production,CH4) | MI | 53 | 0.0020664 | 0.0017033 | 0.0017546 | 0.0016514 | 0.0015266 | 0.001517 | 0.001613 | 0.0016788 | 0.0014901 | 0.001448 | 0.001158 | 0.00069586 | 0.000588 | 0.00048836 | 0.0005955 | 0.0005755 | 0.00073121 | 0.00079514 | 0.00085371 | 0.00064581 | 0.0008635 | 0.00098386 | 0.0010372 | 0.0010061 | 0.00092193 | 0.0010266 | 0.0012593 | 0.00042157 | 0.00097787 | 0.00057132 | 0.00041628 | 0 | 0
CH4 | CH4/Ferroalloy Production | 1 | disaggByST_subsource(Ferroalloy Production,CH4) | MN | 53 | 0 | 0 | 0 | 0 | 0 | 0 | 0 | 0 | 0 | 0 | 0 | 0 | 0 | 0 | 0 | 0 | 0 | 0 | 0 | 0 | 0 | 0 | 0 | 0 | 0 | 0 | 0 | 0 | 0 | 0 | 0 | 0 | 0
CH4 | CH4/Ferroalloy Production | 1 | disaggByST_subsource(Ferroalloy Production,CH4) | MO | 53 | 0 | 0 | 0 | 0 | 0 | 0 | 0 | 0 | 0 | 0 | 0 | 0 | 0 | 0 | 0 | 0 | 0 | 0 | 0 | 0 | 0 | 0 | 0 | 0 | 0 | 0 | 0 | 0 | 0 | 0 | 0 | 0 | 0
CH4 | CH4/Ferroalloy Production | 1 | disaggByST_subsource(Ferroalloy Production,CH4) | MP | 53 | 0 | 0 | 0 | 0 | 0 | 0 | 0 | 0 | 0 | 0 | 0 | 0 | 0 | 0 | 0 | 0 | 0 | 0 | 0 | 0 | 0 | 0 | 0 | 0 | 0 | 0 | 0 | 0 | 0 | 0 | 0 | 0 | 0
CH4 | CH4/Ferroalloy Production | 1 | disaggByST_subsource(Ferroalloy Production,CH4) | MS | 53 | 0 | 0 | 0 | 0 | 0 | 0 | 0 | 0 | 0 | 0 | 0 | 0 | 0 | 0 | 0 | 0 | 0 | 0 | 0 | 0 | 0 | 0 | 0 | 0 | 0 | 0 | 0 | 0 | 0 | 0 | 0 | 0 | 0
CH4 | CH4/Ferroalloy Production | 1 | disaggByST_subsource(Ferroalloy Production,CH4) | MT | 53 | 0 | 0 | 0 | 0 | 0 | 0 | 0 | 0 | 0 | 0 | 0 | 0 | 0 | 0 | 0 | 0 | 0 | 0 | 0 | 0 | 0 | 0 | 0 | 0 | 0 | 0 | 0 | 0 | 0 | 0 | 0 | 0 | 0
CH4 | CH4/Ferroalloy Production | 1 | disaggByST_subsource(Ferroalloy Production,CH4) | NC | 53 | 0 | 0 | 0 | 0 | 0 | 0 | 0 | 0 | 0 | 0 | 0 | 0 | 0 | 0 | 0 | 0 | 0 | 0 | 0 | 0 | 0 | 0 | 0 | 0 | 0 | 0 | 0 | 0 | 0 | 0 | 0 | 0 | 0
CH4 | CH4/Ferroalloy Production | 1 | disaggByST_subsource(Ferroalloy Production,CH4) | ND | 53 | 0 | 0 | 0 | 0 | 0 | 0 | 0 | 0 | 0 | 0 | 0 | 0 | 0 | 0 | 0 | 0 | 0 | 0 | 0 | 0 | 0 | 0 | 0 | 0 | 0 | 0 | 0 | 0 | 0 | 0 | 0 | 0 | 0
CH4 | CH4/Ferroalloy Production | 1 | disaggByST_subsource(Ferroalloy Production,CH4) | NE | 53 | 0 | 0 | 0 | 0 | 0 | 0 | 0 | 0 | 0 | 0 | 0 | 0 | 0 | 0 | 0 | 0 | 0 | 0 | 0 | 0 | 0 | 0 | 0 | 0 | 0 | 0 | 0 | 0 | 0 | 0 | 0 | 0 | 0
CH4 | CH4/Ferroalloy Production | 1 | disaggByST_subsource(Ferroalloy Production,CH4) | NH | 53 | 0 | 0 | 0 | 0 | 0 | 0 | 0 | 0 | 0 | 0 | 0 | 0 | 0 | 0 | 0 | 0 | 0 | 0 | 0 | 0 | 0 | 0 | 0 | 0 | 0 | 0 | 0 | 0 | 0 | 0 | 0 | 0 | 0
CH4 | CH4/Ferroalloy Production | 1 | disaggByST_subsource(Ferroalloy Production,CH4) | NJ | 53 | 0 | 0 | 0 | 0 | 0 | 0 | 0 | 0 | 0 | 0 | 0 | 0 | 0 | 0 | 0 | 0 | 0 | 0 | 0 | 0 | 0 | 0 | 0 | 0 | 0 | 0 | 0 | 0 | 0 | 0 | 0 | 0 | 0
CH4 | CH4/Ferroalloy Production | 1 | disaggByST_subsource(Ferroalloy Production,CH4) | NM | 53 | 0 | 0 | 0 | 0 | 0 | 0 | 0 | 0 | 0 | 0 | 0 | 0 | 0 | 0 | 0 | 0 | 0 | 0 | 0 | 0 | 0 | 0 | 0 | 0 | 0 | 0 | 0 | 0 | 0 | 0 | 0 | 0 | 0
CH4 | CH4/Ferroalloy Production | 1 | disaggByST_subsource(Ferroalloy Production,CH4) | NV | 53 | 0 | 0 | 0 | 0 | 0 | 0 | 0 | 0 | 0 | 0 | 0 | 0 | 0 | 0 | 0 | 0 | 0 | 0 | 0 | 0 | 0 | 0 | 0 | 0 | 0 | 0 | 0 | 0 | 0 | 0 | 0 | 0 | 0
CH4 | CH4/Ferroalloy Production | 1 | disaggByST_subsource(Ferroalloy Production,CH4) | NY | 53 | 0 | 0 | 0 | 0 | 0 | 0 | 0 | 0 | 0 | 0 | 0 | 0 | 0 | 0 | 0 | 0 | 0 | 0 | 0 | 0 | 0 | 0 | 0 | 0 | 0 | 0 | 0 | 0 | 0 | 0 | 0 | 0 | 0
CH4 | CH4/Ferroalloy Production | 1 | disaggByST_subsource(Ferroalloy Production,CH4) | OH | 53 | 0.0066289 | 0.0059026 | 0.0060053 | 0.0057988 | 0.0055493 | 0.00553 | 0.0057222 | 0.0058536 | 0.0054764 | 0.0053921 | 0.0048121 | 0.0038878 | 0.0036721 | 0.0034728 | 0.0036871 | 0.0036471 | 0.0039585 | 0.0040864 | 0.0042035 | 0.0037877 | 0.004125 | 0.004429 | 0.0047035 | 0.0044607 | 0.0047561 | 0.0043517 | 0.0044214 | 0.0077999 | 0.0064097 | 0.0048809 | 0.0042823 | 0 | 0
CH4 | CH4/Ferroalloy Production | 1 | disaggByST_subsource(Ferroalloy Production,CH4) | OK | 53 | 0 | 0 | 0 | 0 | 0 | 0 | 0 | 0 | 0 | 0 | 0 | 0 | 0 | 0 | 0 | 0 | 0 | 0 | 0 | 0 | 0 | 0 | 0 | 0 | 0 | 0 | 0 | 0 | 0 | 0 | 0 | 0 | 0
CH4 | CH4/Ferroalloy Production | 1 | disaggByST_subsource(Ferroalloy Production,CH4) | OR | 53 | 0 | 0 | 0 | 0 | 0 | 0 | 0 | 0 | 0 | 0 | 0 | 0 | 0 | 0 | 0 | 0 | 0 | 0 | 0 | 0 | 0 | 0 | 0 | 0 | 0 | 0 | 0 | 0 | 0 | 0 | 0 | 0 | 0
CH4 | CH4/Ferroalloy Production | 1 | disaggByST_subsource(Ferroalloy Production,CH4) | PA | 53 | 0.0041328 | 0.0034066 | 0.0035092 | 0.0033027 | 0.0045799 | 0.0045509 | 0.0048391 | 0.0050363 | 0.0044704 | 0.004344 | 0.003474 | 0.0020876 | 0.001764 | 0.0014651 | 0.0017865 | 0.0017265 | 0.0021936 | 0.0023854 | 0.0025611 | 0.0019374 | 0.0025905 | 0.0029516 | 0.0031117 | 0.0030182 | 0.0027658 | 0.0030798 | 0.003778 | 0.0012647 | 0.0029336 | 0.0017139 | 0.0012489 | 0 | 0
CH4 | CH4/Ferroalloy Production | 1 | disaggByST_subsource(Ferroalloy Production,CH4) | PR | 53 | 0 | 0 | 0 | 0 | 0 | 0 | 0 | 0 | 0 | 0 | 0 | 0 | 0 | 0 | 0 | 0 | 0 | 0 | 0 | 0 | 0 | 0 | 0 | 0 | 0 | 0 | 0 | 0 | 0 | 0 | 0 | 0 | 0
CH4 | CH4/Ferroalloy Production | 1 | disaggByST_subsource(Ferroalloy Production,CH4) | RI | 53 | 0 | 0 | 0 | 0 | 0 | 0 | 0 | 0 | 0 | 0 | 0 | 0 | 0 | 0 | 0 | 0 | 0 | 0 | 0 | 0 | 0 | 0 | 0 | 0 | 0 | 0 | 0 | 0 | 0 | 0 | 0 | 0 | 0
CH4 | CH4/Ferroalloy Production | 1 | disaggByST_subsource(Ferroalloy Production,CH4) | SC | 53 | 0 | 0 | 0 | 0 | 0 | 0 | 0 | 0 | 0 | 0 | 0 | 0 | 0 | 0 | 0 | 0 | 0 | 0 | 0 | 0 | 0 | 0 | 0 | 0 | 0 | 0 | 0 | 0 | 0 | 0 | 0 | 0 | 0
CH4 | CH4/Ferroalloy Production | 1 | disaggByST_subsource(Ferroalloy Production,CH4) | SD | 53 | 0 | 0 | 0 | 0 | 0 | 0 | 0 | 0 | 0 | 0 | 0 | 0 | 0 | 0 | 0 | 0 | 0 | 0 | 0 | 0 | 0 | 0 | 0 | 0 | 0 | 0 | 0 | 0 | 0 | 0 | 0 | 0 | 0
CH4 | CH4/Ferroalloy Production | 1 | disaggByST_subsource(Ferroalloy Production,CH4) | TN | 53 | 0 | 0 | 0 | 0 | 0 | 0 | 0 | 0 | 0 | 0 | 0 | 0 | 0 | 0 | 0 | 0 | 0 | 0 | 0 | 0 | 0 | 0 | 0 | 0 | 0 | 0 | 0 | 0 | 0 | 0 | 0 | 0 | 0
CH4 | CH4/Ferroalloy Production | 1 | disaggByST_subsource(Ferroalloy Production,CH4) | TX | 53 | 0 | 0 | 0 | 0 | 0 | 0 | 0 | 0 | 0 | 0 | 0 | 0 | 0 | 0 | 0 | 0 | 0 | 0 | 0 | 0 | 0 | 0 | 0 | 0 | 0 | 0 | 0 | 0 | 0 | 0 | 0 | 0 | 0
CH4 | CH4/Ferroalloy Production | 1 | disaggByST_subsource(Ferroalloy Production,CH4) | UM | 53 | 0 | 0 | 0 | 0 | 0 | 0 | 0 | 0 | 0 | 0 | 0 | 0 | 0 | 0 | 0 | 0 | 0 | 0 | 0 | 0 | 0 | 0 | 0 | 0 | 0 | 0 | 0 | 0 | 0 | 0 | 0 | 0 | 0
CH4 | CH4/Ferroalloy Production | 1 | disaggByST_subsource(Ferroalloy Production,CH4) | UT | 53 | 0 | 0 | 0 | 0 | 0 | 0 | 0 | 0 | 0 | 0 | 0 | 0 | 0 | 0 | 0 | 0 | 0 | 0 | 0 | 0 | 0 | 0 | 0 | 0 | 0 | 0 | 0 | 0 | 0 | 0 | 0 | 0 | 0
CH4 | CH4/Ferroalloy Production | 1 | disaggByST_subsource(Ferroalloy Production,CH4) | VA | 53 | 0 | 0 | 0 | 0 | 0 | 0 | 0 | 0 | 0 | 0 | 0 | 0 | 0 | 0 | 0 | 0 | 0 | 0 | 0 | 0 | 0 | 0 | 0 | 0 | 0 | 0 | 0 | 0 | 0 | 0 | 0 | 0 | 0
CH4 | CH4/Ferroalloy Production | 1 | disaggByST_subsource(Ferroalloy Production,CH4) | VI | 53 | 0 | 0 | 0 | 0 | 0 | 0 | 0 | 0 | 0 | 0 | 0 | 0 | 0 | 0 | 0 | 0 | 0 | 0 | 0 | 0 | 0 | 0 | 0 | 0 | 0 | 0 | 0 | 0 | 0 | 0 | 0 | 0 | 0
CH4 | CH4/Ferroalloy Production | 1 | disaggByST_subsource(Ferroalloy Production,CH4) | VT | 53 | 0 | 0 | 0 | 0 | 0 | 0 | 0 | 0 | 0 | 0 | 0 | 0 | 0 | 0 | 0 | 0 | 0 | 0 | 0 | 0 | 0 | 0 | 0 | 0 | 0 | 0 | 0 | 0 | 0 | 0 | 0 | 0 | 0
CH4 | CH4/Ferroalloy Production | 1 | disaggByST_subsource(Ferroalloy Production,CH4) | WA | 53 | 0 | 0 | 0 | 0 | 0 | 0 | 0 | 0 | 0 | 0 | 0 | 0 | 0 | 0 | 0 | 0 | 0 | 0 | 0 | 0 | 0 | 0 | 0 | 0 | 0 | 0 | 0 | 0 | 0 | 0 | 0 | 0 | 0
CH4 | CH4/Ferroalloy Production | 1 | disaggByST_subsource(Ferroalloy Production,CH4) | WI | 53 | 0 | 0 | 0 | 0 | 0 | 0 | 0 | 0 | 0 | 0 | 0 | 0 | 0 | 0 | 0 | 0 | 0 | 0 | 0 | 0 | 0 | 0 | 0 | 0 | 0 | 0 | 0 | 0 | 0 | 0 | 0 | 0 | 0
CH4 | CH4/Ferroalloy Production | 1 | disaggByST_subsource(Ferroalloy Production,CH4) | WV | 53 | 0 | 0 | 0 | 0 | 0 | 0 | 0 | 0 | 0 | 0 | 0 | 0 | 0 | 0 | 0 | 0 | 0 | 0 | 0 | 0 | 0 | 0 | 0 | 0 | 0.0010703 | 0.0014637 | 0.00094025 | 0.00086475 | 0.0011523 | 0.0014342 | 0.0017967 | 0 | 0
CH4 | CH4/Ferroalloy Production | 1 | disaggByST_subsource(Ferroalloy Production,CH4) | WY | 53 | 0 | 0 | 0 | 0 | 0 | 0 | 0 | 0 | 0 | 0 | 0 | 0 | 0 | 0 | 0 | 0 | 0 | 0 | 0 | 0 | 0 | 0 | 0 | 0 | 0 | 0 | 0 | 0 | 0 | 0 | 0 | 0 | 0
CH4 | CH4/Carbide Production and Consumption | 1 | disaggByST_subsource(Silicon Carbide Production and Consumption,CH4) | AK | 54 | 0 | 0 | 0 | 0 | 0 | 0 | 0 | 0 | 0 | 0 | 0 | 0 | 0 | 0 | 0 | 0 | 0 | 0 | 0 | 0 | 0 | 0 | 0 | 0 | 0 | 0 | 0 | 0 | 0 | 0 | 0 | 0 | 0
CH4 | CH4/Carbide Production and Consumption | 1 | disaggByST_subsource(Silicon Carbide Production and Consumption,CH4) | AL | 54 | 0 | 0 | 0 | 0 | 0 | 0 | 0 | 0 | 0 | 0 | 0 | 0 | 0 | 0 | 0 | 0 | 0 | 0 | 0 | 0 | 0 | 0 | 0 | 0 | 0 | 0 | 0 | 0 | 0 | 0 | 0 | 0 | 0
CH4 | CH4/Carbide Production and Consumption | 1 | disaggByST_subsource(Silicon Carbide Production and Consumption,CH4) | AR | 54 | 0 | 0 | 0 | 0 | 0 | 0 | 0 | 0 | 0 | 0 | 0 | 0 | 0 | 0 | 0 | 0 | 0 | 0 | 0 | 0 | 0 | 0 | 0 | 0 | 0 | 0 | 0 | 0 | 0 | 0 | 0 | 0 | 0
CH4 | CH4/Carbide Production and Consumption | 1 | disaggByST_subsource(Silicon Carbide Production and Consumption,CH4) | AS | 54 | 0 | 0 | 0 | 0 | 0 | 0 | 0 | 0 | 0 | 0 | 0 | 0 | 0 | 0 | 0 | 0 | 0 | 0 | 0 | 0 | 0 | 0 | 0 | 0 | 0 | 0 | 0 | 0 | 0 | 0 | 0 | 0 | 0
CH4 | CH4/Carbide Production and Consumption | 1 | disaggByST_subsource(Silicon Carbide Production and Consumption,CH4) | AZ | 54 | 0 | 0 | 0 | 0 | 0 | 0 | 0 | 0 | 0 | 0 | 0 | 0 | 0 | 0 | 0 | 0 | 0 | 0 | 0 | 0 | 0 | 0 | 0 | 0 | 0 | 0 | 0 | 0 | 0 | 0 | 0 | 0 | 0
CH4 | CH4/Carbide Production and Consumption | 1 | disaggByST_subsource(Silicon Carbide Production and Consumption,CH4) | CA | 54 | 0 | 0 | 0 | 0 | 0 | 0 | 0 | 0 | 0 | 0 | 0 | 0 | 0 | 0 | 0 | 0 | 0 | 0 | 0 | 0 | 0 | 0 | 0 | 0 | 0 | 0 | 0 | 0 | 0 | 0 | 0 | 0 | 0
CH4 | CH4/Carbide Production and Consumption | 1 | disaggByST_subsource(Silicon Carbide Production and Consumption,CH4) | CO | 54 | 0 | 0 | 0 | 0 | 0 | 0 | 0 | 0 | 0 | 0 | 0 | 0 | 0 | 0 | 0 | 0 | 0 | 0 | 0 | 0 | 0 | 0 | 0 | 0 | 0 | 0 | 0 | 0 | 0 | 0 | 0 | 0 | 0
CH4 | CH4/Carbide Production and Consumption | 1 | disaggByST_subsource(Silicon Carbide Production and Consumption,CH4) | CT | 54 | 0 | 0 | 0 | 0 | 0 | 0 | 0 | 0 | 0 | 0 | 0 | 0 | 0 | 0 | 0 | 0 | 0 | 0 | 0 | 0 | 0 | 0 | 0 | 0 | 0 | 0 | 0 | 0 | 0 | 0 | 0 | 0 | 0
CH4 | CH4/Carbide Production and Consumption | 1 | disaggByST_subsource(Silicon Carbide Production and Consumption,CH4) | DC | 54 | 0 | 0 | 0 | 0 | 0 | 0 | 0 | 0 | 0 | 0 | 0 | 0 | 0 | 0 | 0 | 0 | 0 | 0 | 0 | 0 | 0 | 0 | 0 | 0 | 0 | 0 | 0 | 0 | 0 | 0 | 0 | 0 | 0
CH4 | CH4/Carbide Production and Consumption | 1 | disaggByST_subsource(Silicon Carbide Production and Consumption,CH4) | DE | 54 | 0 | 0 | 0 | 0 | 0 | 0 | 0 | 0 | 0 | 0 | 0 | 0 | 0 | 0 | 0 | 0 | 0 | 0 | 0 | 0 | 0 | 0 | 0 | 0 | 0 | 0 | 0 | 0 | 0 | 0 | 0 | 0 | 0
CH4 | CH4/Carbide Production and Consumption | 1 | disaggByST_subsource(Silicon Carbide Production and Consumption,CH4) | FL | 54 | 0 | 0 | 0 | 0 | 0 | 0 | 0 | 0 | 0 | 0 | 0 | 0 | 0 | 0 | 0 | 0 | 0 | 0 | 0 | 0 | 0 | 0 | 0 | 0 | 0 | 0 | 0 | 0 | 0 | 0 | 0 | 0 | 0
CH4 | CH4/Carbide Production and Consumption | 1 | disaggByST_subsource(Silicon Carbide Production and Consumption,CH4) | GA | 54 | 0 | 0 | 0 | 0 | 0 | 0 | 0 | 0 | 0 | 0 | 0 | 0 | 0 | 0 | 0 | 0 | 0 | 0 | 0 | 0 | 0 | 0 | 0 | 0 | 0 | 0 | 0 | 0 | 0 | 0 | 0 | 0 | 0
CH4 | CH4/Carbide Production and Consumption | 1 | disaggByST_subsource(Silicon Carbide Production and Consumption,CH4) | GU | 54 | 0 | 0 | 0 | 0 | 0 | 0 | 0 | 0 | 0 | 0 | 0 | 0 | 0 | 0 | 0 | 0 | 0 | 0 | 0 | 0 | 0 | 0 | 0 | 0 | 0 | 0 | 0 | 0 | 0 | 0 | 0 | 0 | 0
CH4 | CH4/Carbide Production and Consumption | 1 | disaggByST_subsource(Silicon Carbide Production and Consumption,CH4) | HI | 54 | 0 | 0 | 0 | 0 | 0 | 0 | 0 | 0 | 0 | 0 | 0 | 0 | 0 | 0 | 0 | 0 | 0 | 0 | 0 | 0 | 0 | 0 | 0 | 0 | 0 | 0 | 0 | 0 | 0 | 0 | 0 | 0 | 0
CH4 | CH4/Carbide Production and Consumption | 1 | disaggByST_subsource(Silicon Carbide Production and Consumption,CH4) | IA | 54 | 0 | 0 | 0 | 0 | 0 | 0 | 0 | 0 | 0 | 0 | 0 | 0 | 0 | 0 | 0 | 0 | 0 | 0 | 0 | 0 | 0 | 0 | 0 | 0 | 0 | 0 | 0 | 0 | 0 | 0 | 0 | 0 | 0
CH4 | CH4/Carbide Production and Consumption | 1 | disaggByST_subsource(Silicon Carbide Production and Consumption,CH4) | ID | 54 | 0 | 0 | 0 | 0 | 0 | 0 | 0 | 0 | 0 | 0 | 0 | 0 | 0 | 0 | 0 | 0 | 0 | 0 | 0 | 0 | 0 | 0 | 0 | 0 | 0 | 0 | 0 | 0 | 0 | 0 | 0 | 0 | 0
CH4 | CH4/Carbide Production and Consumption | 1 | disaggByST_subsource(Silicon Carbide Production and Consumption,CH4) | IL | 54 | 0.01885 | 0.01131 | 0.006525 | 0.005075 | 0.006525 | 0.00522 | 0.00609 | 0.00522 | 0.00551 | 0.004785 | 0.00464 | 0.00464 | 0.00435 | 0.005075 | 0.005075 | 0.005075 | 0.005075 | 0.005075 | 0.005075 | 0.005075 | 0.005075 | 0.005075 | 0.005075 | 0.005075 | 0.005075 | 0.005075 | 0.005075 | 0.005075 | 0.005075 | 0.005075 | 0.005075 | 0 | 0
CH4 | CH4/Carbide Production and Consumption | 1 | disaggByST_subsource(Silicon Carbide Production and Consumption,CH4) | IN | 54 | 0 | 0 | 0 | 0 | 0 | 0 | 0 | 0 | 0 | 0 | 0 | 0 | 0 | 0 | 0 | 0 | 0 | 0 | 0 | 0 | 0 | 0 | 0 | 0 | 0 | 0 | 0 | 0 | 0 | 0 | 0 | 0 | 0
CH4 | CH4/Carbide Production and Consumption | 1 | disaggByST_subsource(Silicon Carbide Production and Consumption,CH4) | KS | 54 | 0 | 0 | 0 | 0 | 0 | 0 | 0 | 0 | 0 | 0 | 0 | 0 | 0 | 0 | 0 | 0 | 0 | 0 | 0 | 0 | 0 | 0 | 0 | 0 | 0 | 0 | 0 | 0 | 0 | 0 | 0 | 0 | 0
CH4 | CH4/Carbide Production and Consumption | 1 | disaggByST_subsource(Silicon Carbide Production and Consumption,CH4) | KY | 54 | 0 | 0 | 0.006525 | 0.005075 | 0.006525 | 0.00522 | 0.00609 | 0.00522 | 0.00551 | 0.004785 | 0.00464 | 0.00464 | 0.00435 | 0.005075 | 0.005075 | 0.005075 | 0.005075 | 0.005075 | 0.005075 | 0.005075 | 0.005075 | 0.005075 | 0.005075 | 0.005075 | 0.005075 | 0.005075 | 0.005075 | 0.005075 | 0.005075 | 0.005075 | 0.005075 | 0 | 0
CH4 | CH4/Carbide Production and Consumption | 1 | disaggByST_subsource(Silicon Carbide Production and Consumption,CH4) | LA | 54 | 0 | 0 | 0 | 0 | 0 | 0 | 0 | 0 | 0 | 0 | 0 | 0 | 0 | 0 | 0 | 0 | 0 | 0 | 0 | 0 | 0 | 0 | 0 | 0 | 0 | 0 | 0 | 0 | 0 | 0 | 0 | 0 | 0
CH4 | CH4/Carbide Production and Consumption | 1 | disaggByST_subsource(Silicon Carbide Production and Consumption,CH4) | MA | 54 | 0 | 0 | 0 | 0 | 0 | 0 | 0 | 0 | 0 | 0 | 0 | 0 | 0 | 0 | 0 | 0 | 0 | 0 | 0 | 0 | 0 | 0 | 0 | 0 | 0 | 0 | 0 | 0 | 0 | 0 | 0 | 0 | 0
CH4 | CH4/Carbide Production and Consumption | 1 | disaggByST_subsource(Silicon Carbide Production and Consumption,CH4) | MD | 54 | 0 | 0 | 0 | 0 | 0 | 0 | 0 | 0 | 0 | 0 | 0 | 0 | 0 | 0 | 0 | 0 | 0 | 0 | 0 | 0 | 0 | 0 | 0 | 0 | 0 | 0 | 0 | 0 | 0 | 0 | 0 | 0 | 0
CH4 | CH4/Carbide Production and Consumption | 1 | disaggByST_subsource(Silicon Carbide Production and Consumption,CH4) | ME | 54 | 0 | 0 | 0 | 0 | 0 | 0 | 0 | 0 | 0 | 0 | 0 | 0 | 0 | 0 | 0 | 0 | 0 | 0 | 0 | 0 | 0 | 0 | 0 | 0 | 0 | 0 | 0 | 0 | 0 | 0 | 0 | 0 | 0
CH4 | CH4/Carbide Production and Consumption | 1 | disaggByST_subsource(Silicon Carbide Production and Consumption,CH4) | MI | 54 | 0 | 0 | 0 | 0 | 0 | 0 | 0 | 0 | 0 | 0 | 0 | 0 | 0 | 0 | 0 | 0 | 0 | 0 | 0 | 0 | 0 | 0 | 0 | 0 | 0 | 0 | 0 | 0 | 0 | 0 | 0 | 0 | 0
CH4 | CH4/Carbide Production and Consumption | 1 | disaggByST_subsource(Silicon Carbide Production and Consumption,CH4) | MN | 54 | 0 | 0 | 0 | 0 | 0 | 0 | 0 | 0 | 0 | 0 | 0 | 0 | 0 | 0 | 0 | 0 | 0 | 0 | 0 | 0 | 0 | 0 | 0 | 0 | 0 | 0 | 0 | 0 | 0 | 0 | 0 | 0 | 0
CH4 | CH4/Carbide Production and Consumption | 1 | disaggByST_subsource(Silicon Carbide Production and Consumption,CH4) | MO | 54 | 0 | 0 | 0 | 0 | 0 | 0 | 0 | 0 | 0 | 0 | 0 | 0 | 0 | 0 | 0 | 0 | 0 | 0 | 0 | 0 | 0 | 0 | 0 | 0 | 0 | 0 | 0 | 0 | 0 | 0 | 0 | 0 | 0
CH4 | CH4/Carbide Production and Consumption | 1 | disaggByST_subsource(Silicon Carbide Production and Consumption,CH4) | MP | 54 | 0 | 0 | 0 | 0 | 0 | 0 | 0 | 0 | 0 | 0 | 0 | 0 | 0 | 0 | 0 | 0 | 0 | 0 | 0 | 0 | 0 | 0 | 0 | 0 | 0 | 0 | 0 | 0 | 0 | 0 | 0 | 0 | 0
CH4 | CH4/Carbide Production and Consumption | 1 | disaggByST_subsource(Silicon Carbide Production and Consumption,CH4) | MS | 54 | 0 | 0 | 0 | 0 | 0 | 0 | 0 | 0 | 0 | 0 | 0 | 0 | 0 | 0 | 0 | 0 | 0 | 0 | 0 | 0 | 0 | 0 | 0 | 0 | 0 | 0 | 0 | 0 | 0 | 0 | 0 | 0 | 0
CH4 | CH4/Carbide Production and Consumption | 1 | disaggByST_subsource(Silicon Carbide Production and Consumption,CH4) | MT | 54 | 0 | 0 | 0 | 0 | 0 | 0 | 0 | 0 | 0 | 0 | 0 | 0 | 0 | 0 | 0 | 0 | 0 | 0 | 0 | 0 | 0 | 0 | 0 | 0 | 0 | 0 | 0 | 0 | 0 | 0 | 0 | 0 | 0
CH4 | CH4/Carbide Production and Consumption | 1 | disaggByST_subsource(Silicon Carbide Production and Consumption,CH4) | NC | 54 | 0 | 0 | 0 | 0 | 0 | 0 | 0 | 0 | 0 | 0 | 0 | 0 | 0 | 0 | 0 | 0 | 0 | 0 | 0 | 0 | 0 | 0 | 0 | 0 | 0 | 0 | 0 | 0 | 0 | 0 | 0 | 0 | 0
CH4 | CH4/Carbide Production and Consumption | 1 | disaggByST_subsource(Silicon Carbide Production and Consumption,CH4) | ND | 54 | 0 | 0 | 0 | 0 | 0 | 0 | 0 | 0 | 0 | 0 | 0 | 0 | 0 | 0 | 0 | 0 | 0 | 0 | 0 | 0 | 0 | 0 | 0 | 0 | 0 | 0 | 0 | 0 | 0 | 0 | 0 | 0 | 0
CH4 | CH4/Carbide Production and Consumption | 1 | disaggByST_subsource(Silicon Carbide Production and Consumption,CH4) | NE | 54 | 0 | 0 | 0 | 0 | 0 | 0 | 0 | 0 | 0 | 0 | 0 | 0 | 0 | 0 | 0 | 0 | 0 | 0 | 0 | 0 | 0 | 0 | 0 | 0 | 0 | 0 | 0 | 0 | 0 | 0 | 0 | 0 | 0
CH4 | CH4/Carbide Production and Consumption | 1 | disaggByST_subsource(Silicon Carbide Production and Consumption,CH4) | NH | 54 | 0 | 0 | 0 | 0 | 0 | 0 | 0 | 0 | 0 | 0 | 0 | 0 | 0 | 0 | 0 | 0 | 0 | 0 | 0 | 0 | 0 | 0 | 0 | 0 | 0 | 0 | 0 | 0 | 0 | 0 | 0 | 0 | 0
CH4 | CH4/Carbide Production and Consumption | 1 | disaggByST_subsource(Silicon Carbide Production and Consumption,CH4) | NJ | 54 | 0 | 0 | 0 | 0 | 0 | 0 | 0 | 0 | 0 | 0 | 0 | 0 | 0 | 0 | 0 | 0 | 0 | 0 | 0 | 0 | 0 | 0 | 0 | 0 | 0 | 0 | 0 | 0 | 0 | 0 | 0 | 0 | 0
CH4 | CH4/Carbide Production and Consumption | 1 | disaggByST_subsource(Silicon Carbide Production and Consumption,CH4) | NM | 54 | 0 | 0 | 0 | 0 | 0 | 0 | 0 | 0 | 0 | 0 | 0 | 0 | 0 | 0 | 0 | 0 | 0 | 0 | 0 | 0 | 0 | 0 | 0 | 0 | 0 | 0 | 0 | 0 | 0 | 0 | 0 | 0 | 0
CH4 | CH4/Carbide Production and Consumption | 1 | disaggByST_subsource(Silicon Carbide Production and Consumption,CH4) | NV | 54 | 0 | 0 | 0 | 0 | 0 | 0 | 0 | 0 | 0 | 0 | 0 | 0 | 0 | 0 | 0 | 0 | 0 | 0 | 0 | 0 | 0 | 0 | 0 | 0 | 0 | 0 | 0 | 0 | 0 | 0 | 0 | 0 | 0
CH4 | CH4/Carbide Production and Consumption | 1 | disaggByST_subsource(Silicon Carbide Production and Consumption,CH4) | NY | 54 | 0 | 0 | 0 | 0 | 0 | 0 | 0 | 0 | 0 | 0 | 0 | 0 | 0 | 0 | 0 | 0 | 0 | 0 | 0 | 0 | 0 | 0 | 0 | 0 | 0 | 0 | 0 | 0 | 0 | 0 | 0 | 0 | 0
CH4 | CH4/Carbide Production and Consumption | 1 | disaggByST_subsource(Silicon Carbide Production and Consumption,CH4) | OH | 54 | 0 | 0 | 0 | 0 | 0 | 0 | 0 | 0 | 0 | 0 | 0 | 0 | 0 | 0 | 0 | 0 | 0 | 0 | 0 | 0 | 0 | 0 | 0 | 0 | 0 | 0 | 0 | 0 | 0 | 0 | 0 | 0 | 0
CH4 | CH4/Carbide Production and Consumption | 1 | disaggByST_subsource(Silicon Carbide Production and Consumption,CH4) | OK | 54 | 0 | 0 | 0 | 0 | 0 | 0 | 0 | 0 | 0 | 0 | 0 | 0 | 0 | 0 | 0 | 0 | 0 | 0 | 0 | 0 | 0 | 0 | 0 | 0 | 0 | 0 | 0 | 0 | 0 | 0 | 0 | 0 | 0
CH4 | CH4/Carbide Production and Consumption | 1 | disaggByST_subsource(Silicon Carbide Production and Consumption,CH4) | OR | 54 | 0 | 0 | 0 | 0 | 0 | 0 | 0 | 0 | 0 | 0 | 0 | 0 | 0 | 0 | 0 | 0 | 0 | 0 | 0 | 0 | 0 | 0 | 0 | 0 | 0 | 0 | 0 | 0 | 0 | 0 | 0 | 0 | 0
CH4 | CH4/Carbide Production and Consumption | 1 | disaggByST_subsource(Silicon Carbide Production and Consumption,CH4) | PA | 54 | 0 | 0 | 0 | 0 | 0 | 0 | 0 | 0 | 0 | 0 | 0 | 0 | 0 | 0 | 0 | 0 | 0 | 0 | 0 | 0 | 0 | 0 | 0 | 0 | 0 | 0 | 0 | 0 | 0 | 0 | 0 | 0 | 0
CH4 | CH4/Carbide Production and Consumption | 1 | disaggByST_subsource(Silicon Carbide Production and Consumption,CH4) | PR | 54 | 0 | 0 | 0 | 0 | 0 | 0 | 0 | 0 | 0 | 0 | 0 | 0 | 0 | 0 | 0 | 0 | 0 | 0 | 0 | 0 | 0 | 0 | 0 | 0 | 0 | 0 | 0 | 0 | 0 | 0 | 0 | 0 | 0
CH4 | CH4/Carbide Production and Consumption | 1 | disaggByST_subsource(Silicon Carbide Production and Consumption,CH4) | RI | 54 | 0 | 0 | 0 | 0 | 0 | 0 | 0 | 0 | 0 | 0 | 0 | 0 | 0 | 0 | 0 | 0 | 0 | 0 | 0 | 0 | 0 | 0 | 0 | 0 | 0 | 0 | 0 | 0 | 0 | 0 | 0 | 0 | 0
CH4 | CH4/Carbide Production and Consumption | 1 | disaggByST_subsource(Silicon Carbide Production and Consumption,CH4) | SC | 54 | 0 | 0 | 0 | 0 | 0 | 0 | 0 | 0 | 0 | 0 | 0 | 0 | 0 | 0 | 0 | 0 | 0 | 0 | 0 | 0 | 0 | 0 | 0 | 0 | 0 | 0 | 0 | 0 | 0 | 0 | 0 | 0 | 0
CH4 | CH4/Carbide Production and Consumption | 1 | disaggByST_subsource(Silicon Carbide Production and Consumption,CH4) | SD | 54 | 0 | 0 | 0 | 0 | 0 | 0 | 0 | 0 | 0 | 0 | 0 | 0 | 0 | 0 | 0 | 0 | 0 | 0 | 0 | 0 | 0 | 0 | 0 | 0 | 0 | 0 | 0 | 0 | 0 | 0 | 0 | 0 | 0
CH4 | CH4/Carbide Production and Consumption | 1 | disaggByST_subsource(Silicon Carbide Production and Consumption,CH4) | TN | 54 | 0 | 0 | 0 | 0 | 0 | 0 | 0 | 0 | 0 | 0 | 0 | 0 | 0 | 0 | 0 | 0 | 0 | 0 | 0 | 0 | 0 | 0 | 0 | 0 | 0 | 0 | 0 | 0 | 0 | 0 | 0 | 0 | 0
CH4 | CH4/Carbide Production and Consumption | 1 | disaggByST_subsource(Silicon Carbide Production and Consumption,CH4) | TX | 54 | 0 | 0 | 0 | 0 | 0 | 0 | 0 | 0 | 0 | 0 | 0 | 0 | 0 | 0 | 0 | 0 | 0 | 0 | 0 | 0 | 0 | 0 | 0 | 0 | 0 | 0 | 0 | 0 | 0 | 0 | 0 | 0 | 0
CH4 | CH4/Carbide Production and Consumption | 1 | disaggByST_subsource(Silicon Carbide Production and Consumption,CH4) | UM | 54 | 0 | 0 | 0 | 0 | 0 | 0 | 0 | 0 | 0 | 0 | 0 | 0 | 0 | 0 | 0 | 0 | 0 | 0 | 0 | 0 | 0 | 0 | 0 | 0 | 0 | 0 | 0 | 0 | 0 | 0 | 0 | 0 | 0
CH4 | CH4/Carbide Production and Consumption | 1 | disaggByST_subsource(Silicon Carbide Production and Consumption,CH4) | UT | 54 | 0 | 0 | 0 | 0 | 0 | 0 | 0 | 0 | 0 | 0 | 0 | 0 | 0 | 0 | 0 | 0 | 0 | 0 | 0 | 0 | 0 | 0 | 0 | 0 | 0 | 0 | 0 | 0 | 0 | 0 | 0 | 0 | 0
CH4 | CH4/Carbide Production and Consumption | 1 | disaggByST_subsource(Silicon Carbide Production and Consumption,CH4) | VA | 54 | 0 | 0 | 0 | 0 | 0 | 0 | 0 | 0 | 0 | 0 | 0 | 0 | 0 | 0 | 0 | 0 | 0 | 0 | 0 | 0 | 0 | 0 | 0 | 0 | 0 | 0 | 0 | 0 | 0 | 0 | 0 | 0 | 0
CH4 | CH4/Carbide Production and Consumption | 1 | disaggByST_subsource(Silicon Carbide Production and Consumption,CH4) | VI | 54 | 0 | 0 | 0 | 0 | 0 | 0 | 0 | 0 | 0 | 0 | 0 | 0 | 0 | 0 | 0 | 0 | 0 | 0 | 0 | 0 | 0 | 0 | 0 | 0 | 0 | 0 | 0 | 0 | 0 | 0 | 0 | 0 | 0
CH4 | CH4/Carbide Production and Consumption | 1 | disaggByST_subsource(Silicon Carbide Production and Consumption,CH4) | VT | 54 | 0 | 0 | 0 | 0 | 0 | 0 | 0 | 0 | 0 | 0 | 0 | 0 | 0 | 0 | 0 | 0 | 0 | 0 | 0 | 0 | 0 | 0 | 0 | 0 | 0 | 0 | 0 | 0 | 0 | 0 | 0 | 0 | 0
CH4 | CH4/Carbide Production and Consumption | 1 | disaggByST_subsource(Silicon Carbide Production and Consumption,CH4) | WA | 54 | 0 | 0 | 0 | 0 | 0 | 0 | 0 | 0 | 0 | 0 | 0 | 0 | 0 | 0 | 0 | 0 | 0 | 0 | 0 | 0 | 0 | 0 | 0 | 0 | 0 | 0 | 0 | 0 | 0 | 0 | 0 | 0 | 0
CH4 | CH4/Carbide Production and Consumption | 1 | disaggByST_subsource(Silicon Carbide Production and Consumption,CH4) | WI | 54 | 0 | 0 | 0 | 0 | 0 | 0 | 0 | 0 | 0 | 0 | 0 | 0 | 0 | 0 | 0 | 0 | 0 | 0 | 0 | 0 | 0 | 0 | 0 | 0 | 0 | 0 | 0 | 0 | 0 | 0 | 0 | 0 | 0
CH4 | CH4/Carbide Production and Consumption | 1 | disaggByST_subsource(Silicon Carbide Production and Consumption,CH4) | WV | 54 | 0 | 0 | 0 | 0 | 0 | 0 | 0 | 0 | 0 | 0 | 0 | 0 | 0 | 0 | 0 | 0 | 0 | 0 | 0 | 0 | 0 | 0 | 0 | 0 | 0 | 0 | 0 | 0 | 0 | 0 | 0 | 0 | 0
CH4 | CH4/Carbide Production and Consumption | 1 | disaggByST_subsource(Silicon Carbide Production and Consumption,CH4) | WY | 54 | 0 | 0 | 0 | 0 | 0 | 0 | 0 | 0 | 0 | 0 | 0 | 0 | 0 | 0 | 0 | 0 | 0 | 0 | 0 | 0 | 0 | 0 | 0 | 0 | 0 | 0 | 0 | 0 | 0 | 0 | 0 | 0 | 0
CH4 | CH4/Iron and Steel Production & Metallurgical Coke Production | 1 | disaggByST_subsource(Iron and Steel Production,CH4) | AK | 55 | 0 | 0 | 0 | 0 | 0 | 0 | 0 | 0 | 0 | 0 | 0 | 0 | 0 | 0 | 0 | 0 | 0 | 0 | 0 | 0 | 0 | 0 | 0 | 0 | 0 | 0 | 0 | 0 | 0 | 0 | 0 | 0 | 0
CH4 | CH4/Iron and Steel Production & Metallurgical Coke Production | 1 | disaggByST_subsource(Iron and Steel Production,CH4) | AL | 55 | 0.0011568 | 0.00099929 | 0.0010822 | 0.0011781 | 0.0011483 | 0.001172 | 0.0010984 | 0.0010729 | 0.0011461 | 0.0012197 | 0.0012759 | 0.0011618 | 0.0014633 | 0.0014054 | 0.001106 | 0.0011726 | 0.00097583 | 0.00089754 | 0.00085293 | 0.00052496 | 0 | 0 | 0 | 0 | 0 | 0 | 0 | 0 | 0 | 0 | 0 | 0 | 0
CH4 | CH4/Iron and Steel Production & Metallurgical Coke Production | 1 | disaggByST_subsource(Iron and Steel Production,CH4) | AR | 55 | 0.00022595 | 0.00019519 | 0.00021138 | 0.00023011 | 0.00022429 | 0.00022892 | 0.00021455 | 0.00020956 | 0.00023007 | 0.00025167 | 0.00027064 | 0.00025339 | 0.0003282 | 0.00035717 | 0.00031473 | 0.00037007 | 0.00033882 | 0.00034058 | 0.00032365 | 0.0001992 | 0 | 0 | 0 | 0 | 0 | 0 | 0 | 0 | 0 | 0 | 0 | 0 | 0
CH4 | CH4/Iron and Steel Production & Metallurgical Coke Production | 1 | disaggByST_subsource(Iron and Steel Production,CH4) | AS | 55 | 0 | 0 | 0 | 0 | 0 | 0 | 0 | 0 | 0 | 0 | 0 | 0 | 0 | 0 | 0 | 0 | 0 | 0 | 0 | 0 | 0 | 0 | 0 | 0 | 0 | 0 | 0 | 0 | 0 | 0 | 0 | 0 | 0
CH4 | CH4/Iron and Steel Production & Metallurgical Coke Production | 1 | disaggByST_subsource(Iron and Steel Production,CH4) | AZ | 55 | 5.7576e-05 | 4.9737e-05 | 5.3864e-05 | 5.8636e-05 | 5.7153e-05 | 5.8332e-05 | 5.4671e-05 | 5.3398e-05 | 4.2838e-05 | 3.4766e-05 | 3.4187e-05 | 2.2187e-05 | 1.4666e-05 | 1.6387e-05 | 1.5836e-05 | 1.5943e-05 | 1.5912e-05 | 1.7237e-05 | 1.6793e-05 | 1.0685e-05 | 0 | 0 | 0 | 0 | 0 | 0 | 0 | 0 | 0 | 0 | 0 | 0 | 0
CH4 | CH4/Iron and Steel Production & Metallurgical Coke Production | 1 | disaggByST_subsource(Iron and Steel Production,CH4) | CA | 55 | 0.00074755 | 0.00064577 | 0.00069935 | 0.00076131 | 0.00074206 | 0.00075737 | 0.00070983 | 0.0006933 | 0.00067066 | 0.00065904 | 0.00079098 | 0.00063463 | 0.0005288 | 0.00047688 | 0.00038458 | 0.00033086 | 0.00028726 | 0.00027441 | 0.00026734 | 0.00017011 | 0 | 0 | 0 | 0 | 0 | 0 | 0 | 0 | 0 | 0 | 2.3246e-05 | 0 | 0
CH4 | CH4/Iron and Steel Production & Metallurgical Coke Production | 1 | disaggByST_subsource(Iron and Steel Production,CH4) | CO | 55 | 2.5537e-05 | 2.206e-05 | 2.3891e-05 | 2.6007e-05 | 2.535e-05 | 2.5873e-05 | 2.4249e-05 | 2.3684e-05 | 2.2405e-05 | 2.1597e-05 | 2.5488e-05 | 2.015e-05 | 1.657e-05 | 1.5468e-05 | 1.291e-05 | 1.1491e-05 | 1.0321e-05 | 1.0197e-05 | 9.9342e-06 | 6.321e-06 | 0 | 0 | 0 | 0 | 0 | 0 | 0 | 0 | 0 | 0 | 0 | 0 | 0
CH4 | CH4/Iron and Steel Production & Metallurgical Coke Production | 1 | disaggByST_subsource(Iron and Steel Production,CH4) | CT | 55 | 0.00028004 | 0.00024191 | 0.00026199 | 0.0002852 | 0.00027799 | 0.00028372 | 0.00026591 | 0.00025972 | 0.00023691 | 0.00021139 | 0.00022546 | 0.00020613 | 0.0002162 | 0.00017581 | 0.00019021 | 0.00017482 | 0.0001386 | 0.00012922 | 0.00012514 | 6.6513e-05 | 0 | 0 | 0 | 0 | 0 | 0 | 0 | 0 | 0 | 0 | 0 | 0 | 0
CH4 | CH4/Iron and Steel Production & Metallurgical Coke Production | 1 | disaggByST_subsource(Iron and Steel Production,CH4) | DC | 55 | 0 | 0 | 0 | 0 | 0 | 0 | 0 | 0 | 0 | 0 | 0 | 0 | 0 | 0 | 0 | 0 | 0 | 0 | 0 | 0 | 0 | 0 | 0 | 0 | 0 | 0 | 0 | 0 | 0 | 0 | 0 | 0 | 0
CH4 | CH4/Iron and Steel Production & Metallurgical Coke Production | 1 | disaggByST_subsource(Iron and Steel Production,CH4) | DE | 55 | 0 | 0 | 0 | 0 | 0 | 0 | 0 | 0 | 0 | 0 | 0 | 0 | 0 | 0 | 0 | 0 | 0 | 0 | 0 | 0 | 0 | 0 | 0 | 0 | 0 | 0 | 0 | 0 | 0 | 0 | 0 | 0 | 0
CH4 | CH4/Iron and Steel Production & Metallurgical Coke Production | 1 | disaggByST_subsource(Iron and Steel Production,CH4) | FL | 55 | 0.00020503 | 0.00017711 | 0.00019181 | 0.0002088 | 0.00020352 | 0.00020772 | 0.00019468 | 0.00019015 | 0.00019354 | 0.00020188 | 0.00022788 | 0.00025813 | 0.00029542 | 0.00027462 | 0.00019098 | 0.00016029 | 0.00011799 | 0.00010461 | 9.0396e-05 | 5.4079e-05 | 0 | 0 | 0 | 0 | 0 | 0 | 0 | 0 | 0 | 0 | 0 | 0 | 0
CH4 | CH4/Iron and Steel Production & Metallurgical Coke Production | 1 | disaggByST_subsource(Iron and Steel Production,CH4) | GA | 55 | 0.00018768 | 0.00016213 | 0.00017558 | 0.00019113 | 0.0001863 | 0.00019014 | 0.00017821 | 0.00017406 | 0.00018732 | 0.00020743 | 0.00024976 | 0.00030343 | 0.00037481 | 0.00039553 | 0.00031283 | 0.00029952 | 0.0002526 | 0.00025808 | 0.00022302 | 0.00013342 | 0 | 0 | 0 | 0 | 0 | 0 | 0 | 0 | 0 | 0 | 0 | 0 | 0
CH4 | CH4/Iron and Steel Production & Metallurgical Coke Production | 1 | disaggByST_subsource(Iron and Steel Production,CH4) | GU | 55 | 0 | 0 | 0 | 0 | 0 | 0 | 0 | 0 | 0 | 0 | 0 | 0 | 0 | 0 | 0 | 0 | 0 | 0 | 0 | 0 | 0 | 0 | 0 | 0 | 0 | 0 | 0 | 0 | 0 | 0 | 0 | 0 | 0
CH4 | CH4/Iron and Steel Production & Metallurgical Coke Production | 1 | disaggByST_subsource(Iron and Steel Production,CH4) | HI | 55 | 0 | 0 | 0 | 0 | 0 | 0 | 0 | 0 | 0 | 0 | 0 | 0 | 0 | 0 | 0 | 0 | 0 | 0 | 0 | 0 | 0 | 0 | 0 | 0 | 0 | 0 | 0 | 0 | 0 | 0 | 0 | 0 | 0
CH4 | CH4/Iron and Steel Production & Metallurgical Coke Production | 1 | disaggByST_subsource(Iron and Steel Production,CH4) | IA | 55 | 8.3933e-05 | 7.2505e-05 | 7.8521e-05 | 8.5478e-05 | 8.3317e-05 | 8.5036e-05 | 7.9698e-05 | 7.7842e-05 | 6.9002e-05 | 5.8887e-05 | 4.2876e-05 | 2.1334e-05 | 1.0068e-05 | 2.9185e-05 | 3.9355e-05 | 4.9751e-05 | 5.4593e-05 | 6.4288e-05 | 5.6717e-05 | 3.231e-05 | 0 | 0 | 0 | 0 | 0 | 0 | 0 | 0 | 0 | 0 | 0 | 0 | 0
CH4 | CH4/Iron and Steel Production & Metallurgical Coke Production | 1 | disaggByST_subsource(Iron and Steel Production,CH4) | ID | 55 | 0 | 0 | 0 | 0 | 0 | 0 | 0 | 0 | 0 | 0 | 0 | 0 | 0 | 0 | 0 | 0 | 0 | 0 | 0 | 0 | 0 | 0 | 0 | 0 | 0 | 0 | 0 | 0 | 0 | 0 | 0 | 0 | 0
CH4 | CH4/Iron and Steel Production & Metallurgical Coke Production | 1 | disaggByST_subsource(Iron and Steel Production,CH4) | IL | 55 | 0.0015576 | 0.0013455 | 0.0014572 | 0.0015862 | 0.0015461 | 0.001578 | 0.001479 | 0.0014446 | 0.0012728 | 0.0012272 | 0.001087 | 0.00083407 | 0.0010153 | 0.0010775 | 0.00055461 | 0.00062639 | 0.00049725 | 0.00046837 | 0.00043732 | 0.00020952 | 0 | 0 | 0 | 0 | 0 | 0 | 0 | 0 | 0 | 0 | 0 | 0 | 0
CH4 | CH4/Iron and Steel Production & Metallurgical Coke Production | 1 | disaggByST_subsource(Iron and Steel Production,CH4) | IN | 55 | 0.0049666 | 0.0042904 | 0.0046464 | 0.005058 | 0.0049301 | 0.0050319 | 0.004716 | 0.0046062 | 0.0041013 | 0.0045402 | 0.0042433 | 0.0037262 | 0.0030781 | 0.003363 | 0.0034343 | 0.0033934 | 0.0029681 | 0.002857 | 0.0028359 | 0.0018329 | 0.0032393 | 0.0034184 | 0.0036402 | 0.0034751 | 0.0034262 | 0.0035473 | 0.002558 | 0.0019803 | 0.002 | 0.0019339 | 0.00097439 | 0 | 0
CH4 | CH4/Iron and Steel Production & Metallurgical Coke Production | 1 | disaggByST_subsource(Iron and Steel Production,CH4) | KS | 55 | 0 | 0 | 0 | 0 | 0 | 0 | 0 | 0 | 0 | 0 | 0 | 0 | 0 | 0 | 0 | 0 | 0 | 0 | 0 | 0 | 0 | 0 | 0 | 0 | 0 | 0 | 0 | 0 | 0 | 0 | 0 | 0 | 0
CH4 | CH4/Iron and Steel Production & Metallurgical Coke Production | 1 | disaggByST_subsource(Iron and Steel Production,CH4) | KY | 55 | 0.00063712 | 0.00055037 | 0.00059604 | 0.00064885 | 0.00063244 | 0.00064549 | 0.00060498 | 0.00059089 | 0.0005403 | 0.00047507 | 0.00038892 | 0.00025242 | 0.00018536 | 0.00021609 | 0.00020057 | 0.00024565 | 0.00023241 | 0.00024002 | 0.00022809 | 0.00014038 | 0 | 0 | 0 | 0 | 0 | 0 | 0 | 0 | 0 | 0 | 0 | 0 | 0
CH4 | CH4/Iron and Steel Production & Metallurgical Coke Production | 1 | disaggByST_subsource(Iron and Steel Production,CH4) | LA | 55 | 5.4606e-05 | 4.7171e-05 | 5.1085e-05 | 5.5611e-05 | 5.4205e-05 | 5.5323e-05 | 5.1851e-05 | 5.0643e-05 | 6.5146e-05 | 8.4095e-05 | 0.00011584 | 0.00015871 | 0.00021856 | 0.00017409 | 9.7748e-05 | 5.9227e-05 | 2.3768e-05 | 0 | 0 | 0 | 0 | 0 | 0 | 0 | 0 | 0 | 0 | 0 | 0 | 0 | 0 | 0 | 0
CH4 | CH4/Iron and Steel Production & Metallurgical Coke Production | 1 | disaggByST_subsource(Iron and Steel Production,CH4) | MA | 55 | 0 | 0 | 0 | 0 | 0 | 0 | 0 | 0 | 0 | 0 | 0 | 0 | 0 | 0 | 0 | 0 | 0 | 0 | 0 | 0 | 0 | 0 | 0 | 0 | 0 | 0 | 0 | 0 | 0 | 0 | 0 | 0 | 0
CH4 | CH4/Iron and Steel Production & Metallurgical Coke Production | 1 | disaggByST_subsource(Iron and Steel Production,CH4) | MD | 55 | 0.00037514 | 0.00032406 | 0.00035095 | 0.00038204 | 0.00037239 | 0.00038007 | 0.00035621 | 0.00034792 | 0.00031736 | 0.00028318 | 0.00030203 | 0.00027613 | 0.00028962 | 0.00023551 | 0.0002548 | 0.00023419 | 0.00018567 | 0.0001731 | 0.00016763 | 8.91e-05 | 0 | 0.0009111 | 0 | 0 | 0 | 0 | 0 | 0 | 0 | 0 | 0 | 0 | 0
CH4 | CH4/Iron and Steel Production & Metallurgical Coke Production | 1 | disaggByST_subsource(Iron and Steel Production,CH4) | ME | 55 | 0 | 0 | 0 | 0 | 0 | 0 | 0 | 0 | 0 | 0 | 0 | 0 | 0 | 0 | 0 | 0 | 0 | 0 | 0 | 0 | 0 | 0 | 0 | 0 | 0 | 0 | 0 | 0 | 0 | 0 | 0 | 0 | 0
CH4 | CH4/Iron and Steel Production & Metallurgical Coke Production | 1 | disaggByST_subsource(Iron and Steel Production,CH4) | MI | 55 | 0.001437 | 0.0012413 | 0.0013443 | 0.0014634 | 0.0014264 | 0.0014558 | 0.0013645 | 0.0013327 | 0.0012239 | 0.0011626 | 0.0011772 | 0.0010832 | 0.0010556 | 0.001006 | 0.00081009 | 0.00091537 | 0.00075323 | 0.00064825 | 0.00057872 | 0.00028447 | 0.0022039 | 0.0022258 | 0.0020314 | 0.0019098 | 0.0018396 | 0.0019865 | 0.0018714 | 0.0013213 | 0.0013449 | 0.0013005 | 0.0010736 | 0 | 0
CH4 | CH4/Iron and Steel Production & Metallurgical Coke Production | 1 | disaggByST_subsource(Iron and Steel Production,CH4) | MN | 55 | 4.522e-05 | 3.9063e-05 | 4.2304e-05 | 4.6052e-05 | 4.4887e-05 | 4.5813e-05 | 4.2938e-05 | 4.1938e-05 | 4.3523e-05 | 4.54e-05 | 4.3342e-05 | 3.2327e-05 | 3.2813e-05 | 3.4029e-05 | 2.8856e-05 | 2.7176e-05 | 2.4129e-05 | 2.4139e-05 | 2.1296e-05 | 1.2132e-05 | 0.0034302 | 0.003533 | 0.0041551 | 0.0040724 | 0.0040822 | 0.0030247 | 0.0026781 | 0.0030619 | 0.0034795 | 0.0033645 | 0.0030921 | 0 | 0
CH4 | CH4/Iron and Steel Production & Metallurgical Coke Production | 1 | disaggByST_subsource(Iron and Steel Production,CH4) | MO | 55 | 6.8833e-05 | 5.9461e-05 | 6.4395e-05 | 7.01e-05 | 6.8328e-05 | 6.9737e-05 | 6.536e-05 | 6.3838e-05 | 7.1938e-05 | 8.1361e-05 | 8.4114e-05 | 6.7874e-05 | 7.449e-05 | 6.3334e-05 | 4.286e-05 | 3.0946e-05 | 1.9739e-05 | 1.2567e-05 | 1.1087e-05 | 6.3157e-06 | 0 | 0 | 0 | 0 | 0 | 0 | 0 | 0 | 0 | 0 | 0 | 0 | 0
CH4 | CH4/Iron and Steel Production & Metallurgical Coke Production | 1 | disaggByST_subsource(Iron and Steel Production,CH4) | MP | 55 | 0 | 0 | 0 | 0 | 0 | 0 | 0 | 0 | 0 | 0 | 0 | 0 | 0 | 0 | 0 | 0 | 0 | 0 | 0 | 0 | 0 | 0 | 0 | 0 | 0 | 0 | 0 | 0 | 0 | 0 | 0 | 0 | 0
CH4 | CH4/Iron and Steel Production & Metallurgical Coke Production | 1 | disaggByST_subsource(Iron and Steel Production,CH4) | MS | 55 | 7.6904e-05 | 6.6433e-05 | 7.1945e-05 | 7.8319e-05 | 7.6339e-05 | 7.7914e-05 | 7.3024e-05 | 7.1323e-05 | 6.1939e-05 | 5.0252e-05 | 3.5631e-05 | 1.6498e-05 | 0 | 3.5505e-05 | 5.6417e-05 | 9.0595e-05 | 0.0001015 | 0.00011785 | 0.00011199 | 6.8927e-05 | 0 | 0 | 0 | 0 | 0 | 0 | 0 | 0 | 0 | 0 | 0 | 0 | 0
CH4 | CH4/Iron and Steel Production & Metallurgical Coke Production | 1 | disaggByST_subsource(Iron and Steel Production,CH4) | MT | 55 | 0 | 0 | 0 | 0 | 0 | 0 | 0 | 0 | 0 | 0 | 0 | 0 | 0 | 0 | 0 | 0 | 0 | 0 | 0 | 0 | 0 | 0 | 0 | 0 | 0 | 0 | 0 | 0 | 0 | 0 | 0 | 0 | 0
CH4 | CH4/Iron and Steel Production & Metallurgical Coke Production | 1 | disaggByST_subsource(Iron and Steel Production,CH4) | NC | 55 | 0.00022017 | 0.00019019 | 0.00020597 | 0.00022422 | 0.00021855 | 0.00022306 | 0.00020906 | 0.00020419 | 0.00023576 | 0.00027906 | 0.00035795 | 0.0004619 | 0.00060444 | 0.00058051 | 0.00041863 | 0.00036597 | 0.00028209 | 0.00026359 | 0.00022777 | 0.00013626 | 0 | 0 | 0 | 0 | 0 | 0 | 0 | 0 | 0 | 0 | 0 | 0 | 0
CH4 | CH4/Iron and Steel Production & Metallurgical Coke Production | 1 | disaggByST_subsource(Iron and Steel Production,CH4) | ND | 55 | 0 | 0 | 0 | 0 | 0 | 0 | 0 | 0 | 0 | 0 | 0 | 0 | 0 | 0 | 0 | 0 | 0 | 0 | 0 | 0 | 0 | 0 | 0 | 0 | 0 | 0 | 0 | 0 | 0 | 0 | 0 | 0 | 0
CH4 | CH4/Iron and Steel Production & Metallurgical Coke Production | 1 | disaggByST_subsource(Iron and Steel Production,CH4) | NE | 55 | 0 | 0 | 0 | 0 | 0 | 0 | 0 | 0 | 0 | 0 | 0 | 0 | 0 | 0 | 0 | 0 | 0 | 0 | 0 | 0 | 0 | 0 | 0 | 0 | 0 | 0 | 0 | 0 | 0 | 0 | 0 | 0 | 0
CH4 | CH4/Iron and Steel Production & Metallurgical Coke Production | 1 | disaggByST_subsource(Iron and Steel Production,CH4) | NH | 55 | 0 | 0 | 0 | 0 | 0 | 0 | 0 | 0 | 0 | 0 | 0 | 0 | 0 | 0 | 0 | 0 | 0 | 0 | 0 | 0 | 0 | 0 | 0 | 0 | 0 | 0 | 0 | 0 | 0 | 0 | 0 | 0 | 0
CH4 | CH4/Iron and Steel Production & Metallurgical Coke Production | 1 | disaggByST_subsource(Iron and Steel Production,CH4) | NJ | 55 | 0.00021608 | 0.00018666 | 0.00020215 | 0.00022006 | 0.00021449 | 0.00021892 | 0.00020518 | 0.0002004 | 0.0001828 | 0.00016311 | 0.00017397 | 0.00015905 | 0.00016682 | 0.00013565 | 0.00014676 | 0.00013489 | 0.00010695 | 9.9708e-05 | 9.6555e-05 | 5.1322e-05 | 0 | 0 | 0 | 0 | 0 | 0 | 0 | 0 | 0 | 0 | 0 | 0 | 0
CH4 | CH4/Iron and Steel Production & Metallurgical Coke Production | 1 | disaggByST_subsource(Iron and Steel Production,CH4) | NM | 55 | 0 | 0 | 0 | 0 | 0 | 0 | 0 | 0 | 0 | 0 | 0 | 0 | 0 | 0 | 0 | 0 | 0 | 0 | 0 | 0 | 0 | 0 | 0 | 0 | 0 | 0 | 0 | 0 | 0 | 0 | 0 | 0 | 0
CH4 | CH4/Iron and Steel Production & Metallurgical Coke Production | 1 | disaggByST_subsource(Iron and Steel Production,CH4) | NV | 55 | 0 | 0 | 0 | 0 | 0 | 0 | 0 | 0 | 0 | 0 | 0 | 0 | 0 | 0 | 0 | 0 | 0 | 0 | 0 | 0 | 0 | 0 | 0 | 0 | 0 | 0 | 0 | 0 | 0 | 0 | 0 | 0 | 0
CH4 | CH4/Iron and Steel Production & Metallurgical Coke Production | 1 | disaggByST_subsource(Iron and Steel Production,CH4) | NY | 55 | 0.00028623 | 0.00024726 | 0.00026778 | 0.0002915 | 0.00028413 | 0.00028999 | 0.00027179 | 0.00026546 | 0.00024215 | 0.00021607 | 0.00023045 | 0.00021069 | 0.00022098 | 0.00017969 | 0.00019441 | 0.00017868 | 0.00014167 | 0.00013208 | 0.0001279 | 6.7983e-05 | 0 | 0 | 0 | 0 | 0 | 0 | 0 | 0 | 0 | 0 | 0 | 0 | 0
CH4 | CH4/Iron and Steel Production & Metallurgical Coke Production | 1 | disaggByST_subsource(Iron and Steel Production,CH4) | OH | 55 | 0.0031193 | 0.0026946 | 0.0029182 | 0.0031767 | 0.0030964 | 0.0031603 | 0.0029619 | 0.002893 | 0.0028699 | 0.003097 | 0.0030192 | 0.0025195 | 0.0022534 | 0.0019652 | 0.0019893 | 0.0022547 | 0.0017927 | 0.001784 | 0.0016287 | 0.00065594 | 0 | 0 | 0 | 0 | 0 | 0 | 0 | 0 | 0 | 0 | 0 | 0 | 0
CH4 | CH4/Iron and Steel Production & Metallurgical Coke Production | 1 | disaggByST_subsource(Iron and Steel Production,CH4) | OK | 55 | 4.8914e-05 | 4.2254e-05 | 4.576e-05 | 4.9814e-05 | 4.8555e-05 | 4.9557e-05 | 4.6446e-05 | 4.5365e-05 | 5.1297e-05 | 5.8197e-05 | 6.0335e-05 | 4.8811e-05 | 5.3695e-05 | 6.4005e-05 | 6.0758e-05 | 6.2853e-05 | 6.0431e-05 | 6.475e-05 | 5.7124e-05 | 3.2542e-05 | 0 | 0 | 0 | 0 | 0 | 0 | 0 | 0 | 0 | 0 | 0 | 0 | 0
CH4 | CH4/Iron and Steel Production & Metallurgical Coke Production | 1 | disaggByST_subsource(Iron and Steel Production,CH4) | OR | 55 | 0.00030989 | 0.0002677 | 0.00028991 | 0.0003156 | 0.00030762 | 0.00031396 | 0.00029426 | 0.00028741 | 0.00022745 | 0.00018146 | 0.00017454 | 0.00010997 | 6.971e-05 | 7.8025e-05 | 7.5491e-05 | 7.6065e-05 | 7.5971e-05 | 8.2337e-05 | 8.0216e-05 | 5.1041e-05 | 0 | 0 | 0 | 0 | 0 | 0 | 0 | 0 | 0 | 0 | 0 | 0 | 0
CH4 | CH4/Iron and Steel Production & Metallurgical Coke Production | 1 | disaggByST_subsource(Iron and Steel Production,CH4) | PA | 55 | 0.0016073 | 0.0013884 | 0.0015036 | 0.0016368 | 0.0015954 | 0.0016284 | 0.0015262 | 0.0014906 | 0.0013827 | 0.0014723 | 0.0013103 | 0.00092251 | 0.00098023 | 0.00091372 | 0.00086836 | 0.00089273 | 0.00077076 | 0.00075023 | 0.0007048 | 0.00056785 | 3.1334e-05 | 3.0469e-05 | 3.5903e-05 | 3.3897e-05 | 3.5324e-05 | 4.9571e-05 | 4.3576e-05 | 4.2114e-05 | 5.4701e-05 | 5.2893e-05 | 0.00057021 | 0 | 0
CH4 | CH4/Iron and Steel Production & Metallurgical Coke Production | 1 | disaggByST_subsource(Iron and Steel Production,CH4) | PR | 55 | 0 | 0 | 0 | 0 | 0 | 0 | 0 | 0 | 0 | 0 | 0 | 0 | 0 | 0 | 0 | 0 | 0 | 0 | 0 | 0 | 0 | 0 | 0 | 0 | 0 | 0 | 0 | 0 | 0 | 0 | 0 | 0 | 0
CH4 | CH4/Iron and Steel Production & Metallurgical Coke Production | 1 | disaggByST_subsource(Iron and Steel Production,CH4) | RI | 55 | 0 | 0 | 0 | 0 | 0 | 0 | 0 | 0 | 0 | 0 | 0 | 0 | 0 | 0 | 0 | 0 | 0 | 0 | 0 | 0 | 0 | 0 | 0 | 0 | 0 | 0 | 0 | 0 | 0 | 0 | 0 | 0 | 0
CH4 | CH4/Iron and Steel Production & Metallurgical Coke Production | 1 | disaggByST_subsource(Iron and Steel Production,CH4) | SC | 55 | 0.00035416 | 0.00030594 | 0.00033132 | 0.00036068 | 0.00035156 | 0.00035881 | 0.00033629 | 0.00032846 | 0.00030378 | 0.00028062 | 0.00026977 | 0.00024383 | 0.0001961 | 0.00030238 | 0.00030657 | 0.00035152 | 0.00034063 | 0.00038901 | 0.00033616 | 0.0002011 | 0 | 6.4969e-07 | 1.1879e-06 | 1.1e-06 | 9.2176e-07 | 1.537e-06 | 1.333e-06 | 9.7903e-07 | 1.1665e-06 | 1.1279e-06 | 0 | 0 | 0
CH4 | CH4/Iron and Steel Production & Metallurgical Coke Production | 1 | disaggByST_subsource(Iron and Steel Production,CH4) | SD | 55 | 0 | 0 | 0 | 0 | 0 | 0 | 0 | 0 | 0 | 0 | 0 | 0 | 0 | 0 | 0 | 0 | 0 | 0 | 0 | 0 | 0 | 0 | 0 | 0 | 0 | 0 | 0 | 0 | 0 | 0 | 0 | 0 | 0
CH4 | CH4/Iron and Steel Production & Metallurgical Coke Production | 1 | disaggByST_subsource(Iron and Steel Production,CH4) | TN | 55 | 0.00074287 | 0.00064172 | 0.00069497 | 0.00075654 | 0.00073741 | 0.00075262 | 0.00070538 | 0.00068896 | 0.00069796 | 0.00070101 | 0.00068811 | 0.00058404 | 0.00068016 | 0.00072732 | 0.00063176 | 0.00073404 | 0.00066529 | 0.000663 | 0.00063005 | 0.00038778 | 0 | 0 | 0 | 0 | 0 | 0 | 0 | 0 | 0 | 0 | 0 | 0 | 0
CH4 | CH4/Iron and Steel Production & Metallurgical Coke Production | 1 | disaggByST_subsource(Iron and Steel Production,CH4) | TX | 55 | 0.00097953 | 0.00084616 | 0.00091637 | 0.00099755 | 0.00097233 | 0.00099239 | 0.0009301 | 0.00090845 | 0.00080095 | 0.00069058 | 0.00069203 | 0.00063556 | 0.00063774 | 0.00061655 | 0.00054744 | 0.00053061 | 0.00047057 | 0.00050737 | 0.00040889 | 0.00022336 | 0 | 0 | 0 | 0 | 0 | 0 | 0.00024426 | 0.00092333 | 0.0010434 | 0.0010089 | 0.00082981 | 0 | 0
CH4 | CH4/Iron and Steel Production & Metallurgical Coke Production | 1 | disaggByST_subsource(Iron and Steel Production,CH4) | UM | 55 | 0 | 0 | 0 | 0 | 0 | 0 | 0 | 0 | 0 | 0 | 0 | 0 | 0 | 0 | 0 | 0 | 0 | 0 | 0 | 0 | 0 | 0 | 0 | 0 | 0 | 0 | 0 | 0 | 0 | 0 | 0 | 0 | 0
CH4 | CH4/Iron and Steel Production & Metallurgical Coke Production | 1 | disaggByST_subsource(Iron and Steel Production,CH4) | UT | 55 | 7.951e-05 | 6.8684e-05 | 7.4383e-05 | 8.0973e-05 | 7.8926e-05 | 8.0554e-05 | 7.5498e-05 | 7.374e-05 | 5.2306e-05 | 3.5582e-05 | 2.6435e-05 | 9.8974e-06 | 0 | 0 | 0 | 0 | 0 | 0 | 0 | 0 | 0 | 0 | 0 | 0 | 0 | 0 | 0 | 0 | 0 | 0 | 0 | 0 | 0
CH4 | CH4/Iron and Steel Production & Metallurgical Coke Production | 1 | disaggByST_subsource(Iron and Steel Production,CH4) | VA | 55 | 0.00032397 | 0.00027985 | 0.00030308 | 0.00032993 | 0.00032159 | 0.00032822 | 0.00030762 | 0.00030046 | 0.00026721 | 0.00023289 | 0.00020348 | 0.00015243 | 6.9585e-05 | 0.0001387 | 0.0001558 | 0.00018883 | 0.00018946 | 0.0002216 | 0.0001915 | 0.00011456 | 0 | 0 | 0 | 0 | 0 | 0 | 0 | 0 | 0 | 0 | 0 | 0 | 0
CH4 | CH4/Iron and Steel Production & Metallurgical Coke Production | 1 | disaggByST_subsource(Iron and Steel Production,CH4) | VI | 55 | 0 | 0 | 0 | 0 | 0 | 0 | 0 | 0 | 0 | 0 | 0 | 0 | 0 | 0 | 0 | 0 | 0 | 0 | 0 | 0 | 0 | 0 | 0 | 0 | 0 | 0 | 0 | 0 | 0 | 0 | 0 | 0 | 0
CH4 | CH4/Iron and Steel Production & Metallurgical Coke Production | 1 | disaggByST_subsource(Iron and Steel Production,CH4) | VT | 55 | 0 | 0 | 0 | 0 | 0 | 0 | 0 | 0 | 0 | 0 | 0 | 0 | 0 | 0 | 0 | 0 | 0 | 0 | 0 | 0 | 0 | 0 | 0 | 0 | 0 | 0 | 0 | 0 | 0 | 0 | 0 | 0 | 0
CH4 | CH4/Iron and Steel Production & Metallurgical Coke Production | 1 | disaggByST_subsource(Iron and Steel Production,CH4) | WA | 55 | 0.00010732 | 9.2707e-05 | 0.0001004 | 0.00010929 | 0.00010653 | 0.00010873 | 0.0001019 | 9.9531e-05 | 7.06e-05 | 4.8026e-05 | 3.5681e-05 | 1.3359e-05 | 0 | 1.8685e-05 | 3.0558e-05 | 3.9994e-05 | 4.6965e-05 | 5.69e-05 | 5.5433e-05 | 3.5272e-05 | 0 | 0 | 0 | 0 | 0 | 0 | 0 | 0 | 0 | 0 | 0 | 0 | 0
CH4 | CH4/Iron and Steel Production & Metallurgical Coke Production | 1 | disaggByST_subsource(Iron and Steel Production,CH4) | WI | 55 | 0.00037511 | 0.00032404 | 0.00035092 | 0.00038201 | 0.00037235 | 0.00038004 | 0.00035618 | 0.00034789 | 0.0003912 | 0.0004416 | 0.00045574 | 0.00036717 | 0.00040236 | 0.00041039 | 0.00034264 | 0.00031804 | 0.00027855 | 0.00027512 | 0.00024271 | 0.00013827 | 0 | 0 | 0 | 0 | 0 | 0 | 0 | 0 | 0 | 0 | 0 | 0 | 0
CH4 | CH4/Iron and Steel Production & Metallurgical Coke Production | 1 | disaggByST_subsource(Iron and Steel Production,CH4) | WV | 55 | 0.00043666 | 0.00037721 | 0.00040851 | 0.0004447 | 0.00043346 | 0.0004424 | 0.00041463 | 0.00040498 | 0.00035104 | 0.00029357 | 0.00023728 | 0.00014514 | 0 | 7.9521e-06 | 1.1906e-05 | 1.6232e-05 | 1.7371e-05 | 2.1163e-05 | 1.8287e-05 | 1.094e-05 | 0 | 0 | 0 | 0 | 0 | 0 | 0 | 0 | 0 | 0 | 0 | 0 | 0
CH4 | CH4/Iron and Steel Production & Metallurgical Coke Production | 1 | disaggByST_subsource(Iron and Steel Production,CH4) | WY | 55 | 0 | 0 | 0 | 0 | 0 | 0 | 0 | 0 | 0 | 0 | 0 | 0 | 0 | 0 | 0 | 0 | 0 | 0 | 0 | 0 | 0 | 0 | 0 | 0 | 0 | 0 | 0 | 0 | 0 | 0 | 0 | 0 | 0
CH4 | CH4/Anaerobic Digestion at Biogas Facilities | 1 | disaggByST_source(Digestion,CH4) | AK | 56 | 0 | 0 | 0 | 0 | 0 | 0 | 0 | 0 | 0 | 0 | 0 | 0 | 0 | 0 | 0 | 0 | 0 | 0 | 0 | 0 | 0 | 0 | 0 | 0 | 0 | 0 | 0 | 0 | 0 | 0 | 0 | 0 | 0
CH4 | CH4/Anaerobic Digestion at Biogas Facilities | 1 | disaggByST_source(Digestion,CH4) | AL | 56 | 0 | 0 | 0 | 0 | 0 | 0 | 0 | 0 | 0 | 0 | 0 | 0 | 0 | 0 | 0 | 0 | 0 | 0 | 0 | 0 | 0 | 0 | 0 | 0 | 0 | 0 | 0 | 0 | 0 | 0 | 0 | 0 | 0
CH4 | CH4/Anaerobic Digestion at Biogas Facilities | 1 | disaggByST_source(Digestion,CH4) | AR | 56 | 0 | 0 | 0 | 0 | 0 | 0 | 0 | 0 | 0 | 0 | 0 | 0 | 0 | 0 | 0 | 0 | 0 | 0 | 0 | 0 | 0 | 0 | 0 | 0 | 0 | 0 | 0 | 0 | 0 | 0 | 0 | 0 | 0
CH4 | CH4/Anaerobic Digestion at Biogas Facilities | 1 | disaggByST_source(Digestion,CH4) | AS | 56 | 0 | 0 | 0 | 0 | 0 | 0 | 0 | 0 | 0 | 0 | 0 | 0 | 0 | 0 | 0 | 0 | 0 | 0 | 0 | 0 | 0 | 0 | 0 | 0 | 0 | 0 | 0 | 0 | 0 | 0 | 0 | 0 | 0
CH4 | CH4/Anaerobic Digestion at Biogas Facilities | 1 | disaggByST_source(Digestion,CH4) | AZ | 56 | 5.2709e-05 | 6.5887e-05 | 9.2242e-05 | 9.2242e-05 | 0.00010542 | 0.00013177 | 0.00013177 | 0.00013177 | 0.00013177 | 0.00015813 | 0.00015813 | 0.00015813 | 0.00015813 | 0.00015813 | 0.00015813 | 0.00015813 | 0.00017131 | 0.00017131 | 0.00021084 | 0.00023719 | 0.00025037 | 0.00034261 | 0.00036897 | 0.00050074 | 0.00055345 | 0.00066875 | 0.00061342 | 0.00055753 | 0.00056072 | 0.00055442 | 0.00055442 | 0 | 0
CH4 | CH4/Anaerobic Digestion at Biogas Facilities | 1 | disaggByST_source(Digestion,CH4) | CA | 56 | 0.0031099 | 0.0038873 | 0.0054423 | 0.0054423 | 0.0062197 | 0.0077746 | 0.0077746 | 0.0077746 | 0.0077746 | 0.0093296 | 0.0093296 | 0.0093296 | 0.0093296 | 0.0093296 | 0.0093296 | 0.0093296 | 0.010107 | 0.010107 | 0.012439 | 0.013994 | 0.014772 | 0.020214 | 0.021769 | 0.029544 | 0.032654 | 0.039456 | 0.036192 | 0.032894 | 0.033082 | 0.032711 | 0.032711 | 0 | 0
CH4 | CH4/Anaerobic Digestion at Biogas Facilities | 1 | disaggByST_source(Digestion,CH4) | CO | 56 | 5.2709e-05 | 6.5887e-05 | 9.2242e-05 | 9.2242e-05 | 0.00010542 | 0.00013177 | 0.00013177 | 0.00013177 | 0.00013177 | 0.00015813 | 0.00015813 | 0.00015813 | 0.00015813 | 0.00015813 | 0.00015813 | 0.00015813 | 0.00017131 | 0.00017131 | 0.00021084 | 0.00023719 | 0.00025037 | 0.00034261 | 0.00036897 | 0.00050074 | 0.00055345 | 0.00066875 | 0.00061342 | 0.00055753 | 0.00056072 | 0.00055442 | 0.00055442 | 0 | 0
CH4 | CH4/Anaerobic Digestion at Biogas Facilities | 1 | disaggByST_source(Digestion,CH4) | CT | 56 | 0.00026355 | 0.00032943 | 0.00046121 | 0.00046121 | 0.00052709 | 0.00065887 | 0.00065887 | 0.00065887 | 0.00065887 | 0.00079064 | 0.00079064 | 0.00079064 | 0.00079064 | 0.00079064 | 0.00079064 | 0.00079064 | 0.00085653 | 0.00085653 | 0.0010542 | 0.001186 | 0.0012518 | 0.0017131 | 0.0018448 | 0.0025037 | 0.0027672 | 0.0033437 | 0.0030671 | 0.0027877 | 0.0028036 | 0.0027721 | 0.0027721 | 0 | 0
CH4 | CH4/Anaerobic Digestion at Biogas Facilities | 1 | disaggByST_source(Digestion,CH4) | DC | 56 | 0 | 0 | 0 | 0 | 0 | 0 | 0 | 0 | 0 | 0 | 0 | 0 | 0 | 0 | 0 | 0 | 0 | 0 | 0 | 0 | 0 | 0 | 0 | 0 | 0 | 0 | 0 | 0 | 0 | 0 | 0 | 0 | 0
CH4 | CH4/Anaerobic Digestion at Biogas Facilities | 1 | disaggByST_source(Digestion,CH4) | DE | 56 | 0 | 0 | 0 | 0 | 0 | 0 | 0 | 0 | 0 | 0 | 0 | 0 | 0 | 0 | 0 | 0 | 0 | 0 | 0 | 0 | 0 | 0 | 0 | 0 | 0 | 0 | 0 | 0 | 0 | 0 | 0 | 0 | 0
CH4 | CH4/Anaerobic Digestion at Biogas Facilities | 1 | disaggByST_source(Digestion,CH4) | FL | 56 | 0.00052709 | 0.00065887 | 0.00092242 | 0.00092242 | 0.0010542 | 0.0013177 | 0.0013177 | 0.0013177 | 0.0013177 | 0.0015813 | 0.0015813 | 0.0015813 | 0.0015813 | 0.0015813 | 0.0015813 | 0.0015813 | 0.0017131 | 0.0017131 | 0.0021084 | 0.0023719 | 0.0025037 | 0.0034261 | 0.0036897 | 0.0050074 | 0.0055345 | 0.0066875 | 0.0061342 | 0.0055753 | 0.0056072 | 0.0055442 | 0.0055442 | 0 | 0
CH4 | CH4/Anaerobic Digestion at Biogas Facilities | 1 | disaggByST_source(Digestion,CH4) | GA | 56 | 0.00026355 | 0.00032943 | 0.00046121 | 0.00046121 | 0.00052709 | 0.00065887 | 0.00065887 | 0.00065887 | 0.00065887 | 0.00079064 | 0.00079064 | 0.00079064 | 0.00079064 | 0.00079064 | 0.00079064 | 0.00079064 | 0.00085653 | 0.00085653 | 0.0010542 | 0.001186 | 0.0012518 | 0.0017131 | 0.0018448 | 0.0025037 | 0.0027672 | 0.0033437 | 0.0030671 | 0.0027877 | 0.0028036 | 0.0027721 | 0.0027721 | 0 | 0
CH4 | CH4/Anaerobic Digestion at Biogas Facilities | 1 | disaggByST_source(Digestion,CH4) | GU | 56 | 0 | 0 | 0 | 0 | 0 | 0 | 0 | 0 | 0 | 0 | 0 | 0 | 0 | 0 | 0 | 0 | 0 | 0 | 0 | 0 | 0 | 0 | 0 | 0 | 0 | 0 | 0 | 0 | 0 | 0 | 0 | 0 | 0
CH4 | CH4/Anaerobic Digestion at Biogas Facilities | 1 | disaggByST_source(Digestion,CH4) | HI | 56 | 0 | 0 | 0 | 0 | 0 | 0 | 0 | 0 | 0 | 0 | 0 | 0 | 0 | 0 | 0 | 0 | 0 | 0 | 0 | 0 | 0 | 0 | 0 | 0 | 0 | 0 | 0 | 0 | 0 | 0 | 0 | 0 | 0
CH4 | CH4/Anaerobic Digestion at Biogas Facilities | 1 | disaggByST_source(Digestion,CH4) | IA | 56 | 0.00015813 | 0.00019766 | 0.00027672 | 0.00027672 | 0.00031626 | 0.00039532 | 0.00039532 | 0.00039532 | 0.00039532 | 0.00047438 | 0.00047438 | 0.00047438 | 0.00047438 | 0.00047438 | 0.00047438 | 0.00047438 | 0.00051392 | 0.00051392 | 0.00063251 | 0.00071158 | 0.00075111 | 0.0010278 | 0.0011069 | 0.0015022 | 0.0016603 | 0.0020062 | 0.0018403 | 0.0016726 | 0.0016821 | 0.0016633 | 0.0016633 | 0 | 0
CH4 | CH4/Anaerobic Digestion at Biogas Facilities | 1 | disaggByST_source(Digestion,CH4) | ID | 56 | 5.2709e-05 | 6.5887e-05 | 9.2242e-05 | 9.2242e-05 | 0.00010542 | 0.00013177 | 0.00013177 | 0.00013177 | 0.00013177 | 0.00015813 | 0.00015813 | 0.00015813 | 0.00015813 | 0.00015813 | 0.00015813 | 0.00015813 | 0.00017131 | 0.00017131 | 0.00021084 | 0.00023719 | 0.00025037 | 0.00034261 | 0.00036897 | 0.00050074 | 0.00055345 | 0.00066875 | 0.00061342 | 0.00055753 | 0.00056072 | 0.00055442 | 0.00055442 | 0 | 0
CH4 | CH4/Anaerobic Digestion at Biogas Facilities | 1 | disaggByST_source(Digestion,CH4) | IL | 56 | 0 | 0 | 0 | 0 | 0 | 0 | 0 | 0 | 0 | 0 | 0 | 0 | 0 | 0 | 0 | 0 | 0 | 0 | 0 | 0 | 0 | 0 | 0 | 0 | 0 | 0 | 0 | 0 | 0 | 0 | 0 | 0 | 0
CH4 | CH4/Anaerobic Digestion at Biogas Facilities | 1 | disaggByST_source(Digestion,CH4) | IN | 56 | 0.00026355 | 0.00032943 | 0.00046121 | 0.00046121 | 0.00052709 | 0.00065887 | 0.00065887 | 0.00065887 | 0.00065887 | 0.00079064 | 0.00079064 | 0.00079064 | 0.00079064 | 0.00079064 | 0.00079064 | 0.00079064 | 0.00085653 | 0.00085653 | 0.0010542 | 0.001186 | 0.0012518 | 0.0017131 | 0.0018448 | 0.0025037 | 0.0027672 | 0.0033437 | 0.0030671 | 0.0027877 | 0.0028036 | 0.0027721 | 0.0027721 | 0 | 0
CH4 | CH4/Anaerobic Digestion at Biogas Facilities | 1 | disaggByST_source(Digestion,CH4) | KS | 56 | 5.2709e-05 | 6.5887e-05 | 9.2242e-05 | 9.2242e-05 | 0.00010542 | 0.00013177 | 0.00013177 | 0.00013177 | 0.00013177 | 0.00015813 | 0.00015813 | 0.00015813 | 0.00015813 | 0.00015813 | 0.00015813 | 0.00015813 | 0.00017131 | 0.00017131 | 0.00021084 | 0.00023719 | 0.00025037 | 0.00034261 | 0.00036897 | 0.00050074 | 0.00055345 | 0.00066875 | 0.00061342 | 0.00055753 | 0.00056072 | 0.00055442 | 0.00055442 | 0 | 0
CH4 | CH4/Anaerobic Digestion at Biogas Facilities | 1 | disaggByST_source(Digestion,CH4) | KY | 56 | 0 | 0 | 0 | 0 | 0 | 0 | 0 | 0 | 0 | 0 | 0 | 0 | 0 | 0 | 0 | 0 | 0 | 0 | 0 | 0 | 0 | 0 | 0 | 0 | 0 | 0 | 0 | 0 | 0 | 0 | 0 | 0 | 0
CH4 | CH4/Anaerobic Digestion at Biogas Facilities | 1 | disaggByST_source(Digestion,CH4) | LA | 56 | 0 | 0 | 0 | 0 | 0 | 0 | 0 | 0 | 0 | 0 | 0 | 0 | 0 | 0 | 0 | 0 | 0 | 0 | 0 | 0 | 0 | 0 | 0 | 0 | 0 | 0 | 0 | 0 | 0 | 0 | 0 | 0 | 0
CH4 | CH4/Anaerobic Digestion at Biogas Facilities | 1 | disaggByST_source(Digestion,CH4) | MA | 56 | 0.0010542 | 0.0013177 | 0.0018448 | 0.0018448 | 0.0021084 | 0.0026355 | 0.0026355 | 0.0026355 | 0.0026355 | 0.0031626 | 0.0031626 | 0.0031626 | 0.0031626 | 0.0031626 | 0.0031626 | 0.0031626 | 0.0034261 | 0.0034261 | 0.0042168 | 0.0047438 | 0.0050074 | 0.0068522 | 0.0073793 | 0.010015 | 0.011069 | 0.013375 | 0.012268 | 0.011151 | 0.011214 | 0.011088 | 0.011088 | 0 | 0
CH4 | CH4/Anaerobic Digestion at Biogas Facilities | 1 | disaggByST_source(Digestion,CH4) | MD | 56 | 5.2709e-05 | 6.5887e-05 | 9.2242e-05 | 9.2242e-05 | 0.00010542 | 0.00013177 | 0.00013177 | 0.00013177 | 0.00013177 | 0.00015813 | 0.00015813 | 0.00015813 | 0.00015813 | 0.00015813 | 0.00015813 | 0.00015813 | 0.00017131 | 0.00017131 | 0.00021084 | 0.00023719 | 0.00025037 | 0.00034261 | 0.00036897 | 0.00050074 | 0.00055345 | 0.00066875 | 0.00061342 | 0.00055753 | 0.00056072 | 0.00055442 | 0.00055442 | 0 | 0
CH4 | CH4/Anaerobic Digestion at Biogas Facilities | 1 | disaggByST_source(Digestion,CH4) | ME | 56 | 0.00015813 | 0.00019766 | 0.00027672 | 0.00027672 | 0.00031626 | 0.00039532 | 0.00039532 | 0.00039532 | 0.00039532 | 0.00047438 | 0.00047438 | 0.00047438 | 0.00047438 | 0.00047438 | 0.00047438 | 0.00047438 | 0.00051392 | 0.00051392 | 0.00063251 | 0.00071158 | 0.00075111 | 0.0010278 | 0.0011069 | 0.0015022 | 0.0016603 | 0.0020062 | 0.0018403 | 0.0016726 | 0.0016821 | 0.0016633 | 0.0016633 | 0 | 0
CH4 | CH4/Anaerobic Digestion at Biogas Facilities | 1 | disaggByST_source(Digestion,CH4) | MI | 56 | 0.00036897 | 0.00046121 | 0.00064569 | 0.00064569 | 0.00073793 | 0.00092242 | 0.00092242 | 0.00092242 | 0.00092242 | 0.0011069 | 0.0011069 | 0.0011069 | 0.0011069 | 0.0011069 | 0.0011069 | 0.0011069 | 0.0011991 | 0.0011991 | 0.0014759 | 0.0016603 | 0.0017526 | 0.0023983 | 0.0025828 | 0.0035052 | 0.0038741 | 0.0046812 | 0.004294 | 0.0039027 | 0.003925 | 0.003881 | 0.003881 | 0 | 0
CH4 | CH4/Anaerobic Digestion at Biogas Facilities | 1 | disaggByST_source(Digestion,CH4) | MN | 56 | 0.00036897 | 0.00046121 | 0.00064569 | 0.00064569 | 0.00073793 | 0.00092242 | 0.00092242 | 0.00092242 | 0.00092242 | 0.0011069 | 0.0011069 | 0.0011069 | 0.0011069 | 0.0011069 | 0.0011069 | 0.0011069 | 0.0011991 | 0.0011991 | 0.0014759 | 0.0016603 | 0.0017526 | 0.0023983 | 0.0025828 | 0.0035052 | 0.0038741 | 0.0046812 | 0.004294 | 0.0039027 | 0.003925 | 0.003881 | 0.003881 | 0 | 0
CH4 | CH4/Anaerobic Digestion at Biogas Facilities | 1 | disaggByST_source(Digestion,CH4) | MO | 56 | 0.00026355 | 0.00032943 | 0.00046121 | 0.00046121 | 0.00052709 | 0.00065887 | 0.00065887 | 0.00065887 | 0.00065887 | 0.00079064 | 0.00079064 | 0.00079064 | 0.00079064 | 0.00079064 | 0.00079064 | 0.00079064 | 0.00085653 | 0.00085653 | 0.0010542 | 0.001186 | 0.0012518 | 0.0017131 | 0.0018448 | 0.0025037 | 0.0027672 | 0.0033437 | 0.0030671 | 0.0027877 | 0.0028036 | 0.0027721 | 0.0027721 | 0 | 0
CH4 | CH4/Anaerobic Digestion at Biogas Facilities | 1 | disaggByST_source(Digestion,CH4) | MP | 56 | 0 | 0 | 0 | 0 | 0 | 0 | 0 | 0 | 0 | 0 | 0 | 0 | 0 | 0 | 0 | 0 | 0 | 0 | 0 | 0 | 0 | 0 | 0 | 0 | 0 | 0 | 0 | 0 | 0 | 0 | 0 | 0 | 0
CH4 | CH4/Anaerobic Digestion at Biogas Facilities | 1 | disaggByST_source(Digestion,CH4) | MS | 56 | 0 | 0 | 0 | 0 | 0 | 0 | 0 | 0 | 0 | 0 | 0 | 0 | 0 | 0 | 0 | 0 | 0 | 0 | 0 | 0 | 0 | 0 | 0 | 0 | 0 | 0 | 0 | 0 | 0 | 0 | 0 | 0 | 0
CH4 | CH4/Anaerobic Digestion at Biogas Facilities | 1 | disaggByST_source(Digestion,CH4) | MT | 56 | 0 | 0 | 0 | 0 | 0 | 0 | 0 | 0 | 0 | 0 | 0 | 0 | 0 | 0 | 0 | 0 | 0 | 0 | 0 | 0 | 0 | 0 | 0 | 0 | 0 | 0 | 0 | 0 | 0 | 0 | 0 | 0 | 0
CH4 | CH4/Anaerobic Digestion at Biogas Facilities | 1 | disaggByST_source(Digestion,CH4) | NC | 56 | 0.00036897 | 0.00046121 | 0.00064569 | 0.00064569 | 0.00073793 | 0.00092242 | 0.00092242 | 0.00092242 | 0.00092242 | 0.0011069 | 0.0011069 | 0.0011069 | 0.0011069 | 0.0011069 | 0.0011069 | 0.0011069 | 0.0011991 | 0.0011991 | 0.0014759 | 0.0016603 | 0.0017526 | 0.0023983 | 0.0025828 | 0.0035052 | 0.0038741 | 0.0046812 | 0.004294 | 0.0039027 | 0.003925 | 0.003881 | 0.003881 | 0 | 0
CH4 | CH4/Anaerobic Digestion at Biogas Facilities | 1 | disaggByST_source(Digestion,CH4) | ND | 56 | 0.00010542 | 0.00013177 | 0.00018448 | 0.00018448 | 0.00021084 | 0.00026355 | 0.00026355 | 0.00026355 | 0.00026355 | 0.00031626 | 0.00031626 | 0.00031626 | 0.00031626 | 0.00031626 | 0.00031626 | 0.00031626 | 0.00034261 | 0.00034261 | 0.00042168 | 0.00047438 | 0.00050074 | 0.00068522 | 0.00073793 | 0.0010015 | 0.0011069 | 0.0013375 | 0.0012268 | 0.0011151 | 0.0011214 | 0.0011088 | 0.0011088 | 0 | 0
CH4 | CH4/Anaerobic Digestion at Biogas Facilities | 1 | disaggByST_source(Digestion,CH4) | NE | 56 | 0 | 0 | 0 | 0 | 0 | 0 | 0 | 0 | 0 | 0 | 0 | 0 | 0 | 0 | 0 | 0 | 0 | 0 | 0 | 0 | 0 | 0 | 0 | 0 | 0 | 0 | 0 | 0 | 0 | 0 | 0 | 0 | 0
CH4 | CH4/Anaerobic Digestion at Biogas Facilities | 1 | disaggByST_source(Digestion,CH4) | NH | 56 | 0.00031626 | 0.00039532 | 0.00055345 | 0.00055345 | 0.00063251 | 0.00079064 | 0.00079064 | 0.00079064 | 0.00079064 | 0.00094877 | 0.00094877 | 0.00094877 | 0.00094877 | 0.00094877 | 0.00094877 | 0.00094877 | 0.0010278 | 0.0010278 | 0.001265 | 0.0014232 | 0.0015022 | 0.0020557 | 0.0022138 | 0.0030044 | 0.0033207 | 0.0040125 | 0.0036805 | 0.0033452 | 0.0033643 | 0.0033265 | 0.0033265 | 0 | 0
CH4 | CH4/Anaerobic Digestion at Biogas Facilities | 1 | disaggByST_source(Digestion,CH4) | NJ | 56 | 0.0005798 | 0.00072475 | 0.0010147 | 0.0010147 | 0.0011596 | 0.0014495 | 0.0014495 | 0.0014495 | 0.0014495 | 0.0017394 | 0.0017394 | 0.0017394 | 0.0017394 | 0.0017394 | 0.0017394 | 0.0017394 | 0.0018844 | 0.0018844 | 0.0023192 | 0.0026091 | 0.0027541 | 0.0037687 | 0.0040586 | 0.0055081 | 0.0060879 | 0.0073562 | 0.0067477 | 0.0061328 | 0.0061679 | 0.0060986 | 0.0060986 | 0 | 0
CH4 | CH4/Anaerobic Digestion at Biogas Facilities | 1 | disaggByST_source(Digestion,CH4) | NM | 56 | 0 | 0 | 0 | 0 | 0 | 0 | 0 | 0 | 0 | 0 | 0 | 0 | 0 | 0 | 0 | 0 | 0 | 0 | 0 | 0 | 0 | 0 | 0 | 0 | 0 | 0 | 0 | 0 | 0 | 0 | 0 | 0 | 0
CH4 | CH4/Anaerobic Digestion at Biogas Facilities | 1 | disaggByST_source(Digestion,CH4) | NV | 56 | 0 | 0 | 0 | 0 | 0 | 0 | 0 | 0 | 0 | 0 | 0 | 0 | 0 | 0 | 0 | 0 | 0 | 0 | 0 | 0 | 0 | 0 | 0 | 0 | 0 | 0 | 0 | 0 | 0 | 0 | 0 | 0 | 0
CH4 | CH4/Anaerobic Digestion at Biogas Facilities | 1 | disaggByST_source(Digestion,CH4) | NY | 56 | 0.00094877 | 0.001186 | 0.0016603 | 0.0016603 | 0.0018975 | 0.0023719 | 0.0023719 | 0.0023719 | 0.0023719 | 0.0028463 | 0.0028463 | 0.0028463 | 0.0028463 | 0.0028463 | 0.0028463 | 0.0028463 | 0.0030835 | 0.0030835 | 0.0037951 | 0.0042695 | 0.0045067 | 0.006167 | 0.0066414 | 0.0090133 | 0.0099621 | 0.012037 | 0.011042 | 0.010036 | 0.010093 | 0.0099796 | 0.0099796 | 0 | 0
CH4 | CH4/Anaerobic Digestion at Biogas Facilities | 1 | disaggByST_source(Digestion,CH4) | OH | 56 | 0.0023192 | 0.002899 | 0.0040586 | 0.0040586 | 0.0046384 | 0.005798 | 0.005798 | 0.005798 | 0.005798 | 0.0069576 | 0.0069576 | 0.0069576 | 0.0069576 | 0.0069576 | 0.0069576 | 0.0069576 | 0.0075375 | 0.0075375 | 0.0092769 | 0.010436 | 0.011016 | 0.015075 | 0.016235 | 0.022033 | 0.024352 | 0.029425 | 0.026991 | 0.024531 | 0.024671 | 0.024395 | 0.024395 | 0 | 0
CH4 | CH4/Anaerobic Digestion at Biogas Facilities | 1 | disaggByST_source(Digestion,CH4) | OK | 56 | 0 | 0 | 0 | 0 | 0 | 0 | 0 | 0 | 0 | 0 | 0 | 0 | 0 | 0 | 0 | 0 | 0 | 0 | 0 | 0 | 0 | 0 | 0 | 0 | 0 | 0 | 0 | 0 | 0 | 0 | 0 | 0 | 0
CH4 | CH4/Anaerobic Digestion at Biogas Facilities | 1 | disaggByST_source(Digestion,CH4) | OR | 56 | 0.00036897 | 0.00046121 | 0.00064569 | 0.00064569 | 0.00073793 | 0.00092242 | 0.00092242 | 0.00092242 | 0.00092242 | 0.0011069 | 0.0011069 | 0.0011069 | 0.0011069 | 0.0011069 | 0.0011069 | 0.0011069 | 0.0011991 | 0.0011991 | 0.0014759 | 0.0016603 | 0.0017526 | 0.0023983 | 0.0025828 | 0.0035052 | 0.0038741 | 0.0046812 | 0.004294 | 0.0039027 | 0.003925 | 0.003881 | 0.003881 | 0 | 0
CH4 | CH4/Anaerobic Digestion at Biogas Facilities | 1 | disaggByST_source(Digestion,CH4) | PA | 56 | 0.00047438 | 0.00059298 | 0.00083017 | 0.00083017 | 0.00094877 | 0.001186 | 0.001186 | 0.001186 | 0.001186 | 0.0014232 | 0.0014232 | 0.0014232 | 0.0014232 | 0.0014232 | 0.0014232 | 0.0014232 | 0.0015418 | 0.0015418 | 0.0018975 | 0.0021347 | 0.0022533 | 0.0030835 | 0.0033207 | 0.0045067 | 0.004981 | 0.0060187 | 0.0055208 | 0.0050178 | 0.0050464 | 0.0049898 | 0.0049898 | 0 | 0
CH4 | CH4/Anaerobic Digestion at Biogas Facilities | 1 | disaggByST_source(Digestion,CH4) | PR | 56 | 0 | 0 | 0 | 0 | 0 | 0 | 0 | 0 | 0 | 0 | 0 | 0 | 0 | 0 | 0 | 0 | 0 | 0 | 0 | 0 | 0 | 0 | 0 | 0 | 0 | 0 | 0 | 0 | 0 | 0 | 0 | 0 | 0
CH4 | CH4/Anaerobic Digestion at Biogas Facilities | 1 | disaggByST_source(Digestion,CH4) | RI | 56 | 5.2709e-05 | 6.5887e-05 | 9.2242e-05 | 9.2242e-05 | 0.00010542 | 0.00013177 | 0.00013177 | 0.00013177 | 0.00013177 | 0.00015813 | 0.00015813 | 0.00015813 | 0.00015813 | 0.00015813 | 0.00015813 | 0.00015813 | 0.00017131 | 0.00017131 | 0.00021084 | 0.00023719 | 0.00025037 | 0.00034261 | 0.00036897 | 0.00050074 | 0.00055345 | 0.00066875 | 0.00061342 | 0.00055753 | 0.00056072 | 0.00055442 | 0.00055442 | 0 | 0
CH4 | CH4/Anaerobic Digestion at Biogas Facilities | 1 | disaggByST_source(Digestion,CH4) | SC | 56 | 0 | 0 | 0 | 0 | 0 | 0 | 0 | 0 | 0 | 0 | 0 | 0 | 0 | 0 | 0 | 0 | 0 | 0 | 0 | 0 | 0 | 0 | 0 | 0 | 0 | 0 | 0 | 0 | 0 | 0 | 0 | 0 | 0
CH4 | CH4/Anaerobic Digestion at Biogas Facilities | 1 | disaggByST_source(Digestion,CH4) | SD | 56 | 0 | 0 | 0 | 0 | 0 | 0 | 0 | 0 | 0 | 0 | 0 | 0 | 0 | 0 | 0 | 0 | 0 | 0 | 0 | 0 | 0 | 0 | 0 | 0 | 0 | 0 | 0 | 0 | 0 | 0 | 0 | 0 | 0
CH4 | CH4/Anaerobic Digestion at Biogas Facilities | 1 | disaggByST_source(Digestion,CH4) | TN | 56 | 0.00021084 | 0.00026355 | 0.00036897 | 0.00036897 | 0.00042168 | 0.00052709 | 0.00052709 | 0.00052709 | 0.00052709 | 0.00063251 | 0.00063251 | 0.00063251 | 0.00063251 | 0.00063251 | 0.00063251 | 0.00063251 | 0.00068522 | 0.00068522 | 0.00084335 | 0.00094877 | 0.0010015 | 0.0013704 | 0.0014759 | 0.002003 | 0.0022138 | 0.002675 | 0.0024537 | 0.0022301 | 0.0022429 | 0.0022177 | 0.0022177 | 0 | 0
CH4 | CH4/Anaerobic Digestion at Biogas Facilities | 1 | disaggByST_source(Digestion,CH4) | TX | 56 | 0.00026355 | 0.00032943 | 0.00046121 | 0.00046121 | 0.00052709 | 0.00065887 | 0.00065887 | 0.00065887 | 0.00065887 | 0.00079064 | 0.00079064 | 0.00079064 | 0.00079064 | 0.00079064 | 0.00079064 | 0.00079064 | 0.00085653 | 0.00085653 | 0.0010542 | 0.001186 | 0.0012518 | 0.0017131 | 0.0018448 | 0.0025037 | 0.0027672 | 0.0033437 | 0.0030671 | 0.0027877 | 0.0028036 | 0.0027721 | 0.0027721 | 0 | 0
CH4 | CH4/Anaerobic Digestion at Biogas Facilities | 1 | disaggByST_source(Digestion,CH4) | UM | 56 | 0 | 0 | 0 | 0 | 0 | 0 | 0 | 0 | 0 | 0 | 0 | 0 | 0 | 0 | 0 | 0 | 0 | 0 | 0 | 0 | 0 | 0 | 0 | 0 | 0 | 0 | 0 | 0 | 0 | 0 | 0 | 0 | 0
CH4 | CH4/Anaerobic Digestion at Biogas Facilities | 1 | disaggByST_source(Digestion,CH4) | UT | 56 | 0 | 0 | 0 | 0 | 0 | 0 | 0 | 0 | 0 | 0 | 0 | 0 | 0 | 0 | 0 | 0 | 0 | 0 | 0 | 0 | 0 | 0 | 0 | 0 | 0 | 0 | 0 | 0 | 0 | 0 | 0 | 0 | 0
CH4 | CH4/Anaerobic Digestion at Biogas Facilities | 1 | disaggByST_source(Digestion,CH4) | VA | 56 | 0.00010542 | 0.00013177 | 0.00018448 | 0.00018448 | 0.00021084 | 0.00026355 | 0.00026355 | 0.00026355 | 0.00026355 | 0.00031626 | 0.00031626 | 0.00031626 | 0.00031626 | 0.00031626 | 0.00031626 | 0.00031626 | 0.00034261 | 0.00034261 | 0.00042168 | 0.00047438 | 0.00050074 | 0.00068522 | 0.00073793 | 0.0010015 | 0.0011069 | 0.0013375 | 0.0012268 | 0.0011151 | 0.0011214 | 0.0011088 | 0.0011088 | 0 | 0
CH4 | CH4/Anaerobic Digestion at Biogas Facilities | 1 | disaggByST_source(Digestion,CH4) | VI | 56 | 0 | 0 | 0 | 0 | 0 | 0 | 0 | 0 | 0 | 0 | 0 | 0 | 0 | 0 | 0 | 0 | 0 | 0 | 0 | 0 | 0 | 0 | 0 | 0 | 0 | 0 | 0 | 0 | 0 | 0 | 0 | 0 | 0
CH4 | CH4/Anaerobic Digestion at Biogas Facilities | 1 | disaggByST_source(Digestion,CH4) | VT | 56 | 0.00036897 | 0.00046121 | 0.00064569 | 0.00064569 | 0.00073793 | 0.00092242 | 0.00092242 | 0.00092242 | 0.00092242 | 0.0011069 | 0.0011069 | 0.0011069 | 0.0011069 | 0.0011069 | 0.0011069 | 0.0011069 | 0.0011991 | 0.0011991 | 0.0014759 | 0.0016603 | 0.0017526 | 0.0023983 | 0.0025828 | 0.0035052 | 0.0038741 | 0.0046812 | 0.004294 | 0.0039027 | 0.003925 | 0.003881 | 0.003881 | 0 | 0
CH4 | CH4/Anaerobic Digestion at Biogas Facilities | 1 | disaggByST_source(Digestion,CH4) | WA | 56 | 5.2709e-05 | 6.5887e-05 | 9.2242e-05 | 9.2242e-05 | 0.00010542 | 0.00013177 | 0.00013177 | 0.00013177 | 0.00013177 | 0.00015813 | 0.00015813 | 0.00015813 | 0.00015813 | 0.00015813 | 0.00015813 | 0.00015813 | 0.00017131 | 0.00017131 | 0.00021084 | 0.00023719 | 0.00025037 | 0.00034261 | 0.00036897 | 0.00050074 | 0.00055345 | 0.00066875 | 0.00061342 | 0.00055753 | 0.00056072 | 0.00055442 | 0.00055442 | 0 | 0
CH4 | CH4/Anaerobic Digestion at Biogas Facilities | 1 | disaggByST_source(Digestion,CH4) | WI | 56 | 0.00094877 | 0.001186 | 0.0016603 | 0.0016603 | 0.0018975 | 0.0023719 | 0.0023719 | 0.0023719 | 0.0023719 | 0.0028463 | 0.0028463 | 0.0028463 | 0.0028463 | 0.0028463 | 0.0028463 | 0.0028463 | 0.0030835 | 0.0030835 | 0.0037951 | 0.0042695 | 0.0045067 | 0.006167 | 0.0066414 | 0.0090133 | 0.0099621 | 0.012037 | 0.011042 | 0.010036 | 0.010093 | 0.0099796 | 0.0099796 | 0 | 0
CH4 | CH4/Anaerobic Digestion at Biogas Facilities | 1 | disaggByST_source(Digestion,CH4) | WV | 56 | 0 | 0 | 0 | 0 | 0 | 0 | 0 | 0 | 0 | 0 | 0 | 0 | 0 | 0 | 0 | 0 | 0 | 0 | 0 | 0 | 0 | 0 | 0 | 0 | 0 | 0 | 0 | 0 | 0 | 0 | 0 | 0 | 0
CH4 | CH4/Anaerobic Digestion at Biogas Facilities | 1 | disaggByST_source(Digestion,CH4) | WY | 56 | 0 | 0 | 0 | 0 | 0 | 0 | 0 | 0 | 0 | 0 | 0 | 0 | 0 | 0 | 0 | 0 | 0 | 0 | 0 | 0 | 0 | 0 | 0 | 0 | 0 | 0 | 0 | 0 | 0 | 0 | 0 | 0 | 0
CH4 | CH4/Incineration of Waste | 1 | disaggByST_source(Incineration of Waste,CH4) | AK | 57 | 2.5852e-07 | 3.4645e-07 | 3.4596e-07 | 3.3081e-07 | 3.473e-07 | 3.5682e-07 | 3.7305e-07 | 4.3091e-07 | 4.6017e-07 | 3.3778e-07 | 3.2155e-07 | 2.9969e-07 | 2.8623e-07 | 1.8028e-07 | 7.715e-08 | 8.2375e-08 | 2.1835e-08 | 1.911e-08 | 1.6525e-08 | 1.5837e-08 | 1.5163e-08 | 1.2937e-08 | 1.2587e-08 | 1.113e-08 | 9.235e-09 | 1.083e-08 | 9.2225e-09 | 1.0527e-08 | 8.7925e-09 | 9.2525e-09 | 8.75e-09 | 0 | 0
CH4 | CH4/Incineration of Waste | 1 | disaggByST_source(Incineration of Waste,CH4) | AL | 57 | 4.9466e-07 | 6.236e-07 | 1.9189e-06 | 1.1534e-06 | 1.2294e-06 | 1.2826e-06 | 1.3606e-06 | 1.4233e-06 | 1.2794e-06 | 1.2988e-06 | 1.2656e-06 | 1.2642e-06 | 1.2853e-06 | 9.8178e-07 | 6.4361e-07 | 7.2069e-07 | 1.0791e-06 | 1.027e-06 | 9.969e-07 | 5.949e-07 | 5.8555e-07 | 1.0343e-06 | 1.0676e-06 | 1.0777e-06 | 1.092e-06 | 1.0801e-06 | 1.047e-06 | 1.0434e-06 | 1.0742e-06 | 1.0708e-06 | 1.0476e-06 | 0 | 0
CH4 | CH4/Incineration of Waste | 1 | disaggByST_source(Incineration of Waste,CH4) | AR | 57 | 3.3727e-07 | 6.467e-07 | 4.968e-07 | 4.7504e-07 | 4.9873e-07 | 1.0248e-07 | 1.0714e-07 | 2.1992e-07 | 7.5355e-08 | 1.8483e-07 | 9.6372e-08 | 1.6386e-07 | 2.4473e-07 | 2.1265e-07 | 1.8251e-07 | 1.8392e-07 | 4.5948e-08 | 5.1428e-08 | 5.601e-08 | 5.368e-08 | 5.1393e-08 | 0 | 0 | 0 | 0 | 0 | 0 | 0 | 0 | 0 | 0 | 0 | 0
CH4 | CH4/Incineration of Waste | 1 | disaggByST_source(Incineration of Waste,CH4) | AZ | 57 | 0 | 0 | 0 | 0 | 0 | 0 | 0 | 0 | 0 | 1.1798e-07 | 0 | 0 | 0 | 0 | 0 | 0 | 0 | 0 | 0 | 0 | 0 | 0 | 0 | 0 | 0 | 0 | 0 | 0 | 0 | 0 | 0 | 0 | 0
CH4 | CH4/Incineration of Waste | 1 | disaggByST_source(Incineration of Waste,CH4) | CA | 57 | 5.6212e-06 | 4.1573e-06 | 4.1086e-06 | 3.9268e-06 | 4.1676e-06 | 4.1866e-06 | 4.3771e-06 | 0 | 0 | 0 | 3.0984e-06 | 3.8473e-06 | 4.6281e-06 | 4.5096e-06 | 4.3572e-06 | 3.75e-06 | 3.5523e-06 | 3.5603e-06 | 3.6875e-06 | 4.4996e-06 | 4.4186e-06 | 3.9251e-06 | 4.0533e-06 | 4.1736e-06 | 4.1604e-06 | 4.1708e-06 | 4.0152e-06 | 3.8838e-06 | 3.5202e-06 | 3.2938e-06 | 3.2733e-06 | 0 | 0
CH4 | CH4/Incineration of Waste | 1 | disaggByST_source(Incineration of Waste,CH4) | CO | 57 | 0 | 0 | 1.6145e-07 | 1.9407e-07 | 1.2966e-07 | 0 | 0 | 0 | 1.1555e-07 | 1.4682e-07 | 0 | 0 | 0 | 0 | 0 | 0 | 0 | 0 | 0 | 0 | 0 | 0 | 0 | 0 | 0 | 0 | 0 | 0 | 0 | 0 | 0 | 0 | 0
CH4 | CH4/Incineration of Waste | 1 | disaggByST_source(Incineration of Waste,CH4) | CT | 57 | 9.6178e-06 | 8.7073e-06 | 7.625e-06 | 5.7851e-06 | 8.4749e-06 | 8.6806e-06 | 8.8069e-06 | 9.0799e-06 | 8.8629e-06 | 9.3676e-06 | 9.8534e-06 | 7.9075e-06 | 6.2823e-06 | 7.3639e-06 | 8.2999e-06 | 8.6192e-06 | 1.0982e-05 | 1.0726e-05 | 1.0676e-05 | 9.8792e-06 | 9.6353e-06 | 1.0462e-05 | 1.0738e-05 | 1.0603e-05 | 1.0664e-05 | 9.9679e-06 | 1.007e-05 | 9.5808e-06 | 8.6624e-06 | 9.0623e-06 | 9.1974e-06 | 0 | 0
CH4 | CH4/Incineration of Waste | 1 | disaggByST_source(Incineration of Waste,CH4) | DC | 57 | 1.2308e-06 | 3.7647e-07 | 2.5011e-06 | 2.3916e-06 | 2.0838e-06 | 8.5255e-07 | 1.0845e-06 | 1.161e-06 | 1.0453e-06 | 7.0057e-07 | 1.8515e-06 | 1.9926e-06 | 2.1487e-06 | 2.3476e-06 | 2.5159e-06 | 2.9126e-06 | 8.6548e-07 | 8.2405e-07 | 7.821e-07 | 7.1622e-07 | 6.8572e-07 | 0 | 0 | 0 | 0 | 0 | 0 | 0 | 0 | 0 | 0 | 0 | 0
CH4 | CH4/Incineration of Waste | 1 | disaggByST_source(Incineration of Waste,CH4) | DE | 57 | 2.115e-06 | 6.9289e-07 | 6.9238e-07 | 6.0208e-07 | 6.6219e-07 | 1.0276e-06 | 1.1291e-06 | 1.2199e-06 | 1.1249e-06 | 8.1885e-07 | 0 | 0 | 0 | 0 | 0 | 0 | 0 | 0 | 0 | 0 | 0 | 0 | 0 | 0 | 0 | 0 | 0 | 0 | 0 | 0 | 0 | 0 | 0
CH4 | CH4/Incineration of Waste | 1 | disaggByST_source(Incineration of Waste,CH4) | FL | 57 | 2.1602e-05 | 1.4685e-05 | 2.0582e-05 | 1.9681e-05 | 2.5094e-05 | 2.5446e-05 | 2.6604e-05 | 2.0596e-05 | 1.7285e-05 | 1.8093e-05 | 1.86e-05 | 2.3929e-05 | 2.9146e-05 | 2.8572e-05 | 2.766e-05 | 2.6247e-05 | 2.3456e-05 | 2.3023e-05 | 2.2396e-05 | 2.2922e-05 | 2.2631e-05 | 2.6403e-05 | 2.5783e-05 | 2.578e-05 | 2.5755e-05 | 2.6526e-05 | 2.8293e-05 | 2.8325e-05 | 2.8239e-05 | 2.7851e-05 | 2.7883e-05 | 0 | 0
CH4 | CH4/Incineration of Waste | 1 | disaggByST_source(Incineration of Waste,CH4) | GA | 57 | 1.2367e-06 | 8.1299e-07 | 8.3031e-07 | 1.0454e-06 | 1.1808e-06 | 1.2132e-06 | 4.9103e-07 | 7.5127e-07 | 4.8835e-07 | 5.1951e-07 | 4.798e-07 | 3.6225e-07 | 2.4712e-07 | 3.762e-07 | 4.8919e-07 | 5.0505e-07 | 4.1707e-07 | 3.9101e-07 | 2.2879e-07 | 1.1151e-07 | 1.0676e-07 | 0 | 0 | 0 | 0 | 0 | 0 | 0 | 0 | 0 | 0 | 0 | 0
CH4 | CH4/Incineration of Waste | 1 | disaggByST_source(Incineration of Waste,CH4) | HI | 57 | 8.769e-07 | 2.5221e-06 | 2.5186e-06 | 3.5287e-06 | 2.871e-06 | 2.8545e-06 | 2.9665e-06 | 2.9433e-06 | 2.6588e-06 | 2.9997e-06 | 2.8259e-06 | 1.9096e-06 | 1.2507e-06 | 1.3819e-06 | 1.5051e-06 | 1.6795e-06 | 2.732e-06 | 2.8899e-06 | 3.1645e-06 | 2.8516e-06 | 2.7754e-06 | 2.4343e-06 | 2.554e-06 | 3.5158e-06 | 2.9401e-06 | 2.896e-06 | 2.985e-06 | 2.96e-06 | 3.591e-06 | 3.3796e-06 | 2.9867e-06 | 0 | 0
CH4 | CH4/Incineration of Waste | 1 | disaggByST_source(Incineration of Waste,CH4) | IA | 57 | 2.5857e-07 | 2.1249e-07 | 1.9263e-07 | 0 | 0 | 1.5048e-07 | 0 | 1.7759e-07 | 5.722e-08 | 8.6435e-08 | 6.717e-08 | 1.076e-07 | 1.5382e-07 | 1.6984e-07 | 1.8327e-07 | 2.065e-07 | 2.8764e-07 | 2.848e-07 | 2.3553e-07 | 8.962e-08 | 8.7355e-08 | 1.7218e-07 | 1.6326e-07 | 1.4926e-07 | 1.5006e-07 | 1.5298e-07 | 1.4554e-07 | 1.2604e-07 | 1.0087e-07 | 7.7588e-08 | 1.4315e-07 | 0 | 0
CH4 | CH4/Incineration of Waste | 1 | disaggByST_source(Incineration of Waste,CH4) | ID | 57 | 9.556e-08 | 7.8527e-08 | 0 | 0 | 0 | 0 | 0 | 0 | 0 | 0 | 0 | 0 | 0 | 0 | 0 | 0 | 0 | 0 | 0 | 0 | 0 | 0 | 0 | 0 | 0 | 0 | 0 | 0 | 0 | 0 | 0 | 0 | 0
CH4 | CH4/Incineration of Waste | 1 | disaggByST_source(Incineration of Waste,CH4) | IL | 57 | 1.4728e-06 | 1.3488e-06 | 1.3045e-06 | 1.2982e-06 | 1.3892e-06 | 6.7647e-07 | 6.6651e-07 | 0 | 6.0447e-07 | 1.2296e-06 | 7.0789e-07 | 3.2713e-07 | 0 | 0 | 0 | 0 | 0 | 0 | 0 | 0 | 0 | 0 | 5.75e-11 | 0 | 0 | 0 | 0 | 0 | 0 | 0 | 0 | 0 | 0
CH4 | CH4/Incineration of Waste | 1 | disaggByST_source(Incineration of Waste,CH4) | IN | 57 | 6.1833e-06 | 4.4761e-06 | 6.5871e-06 | 3.2993e-06 | 3.1118e-06 | 3.0353e-06 | 2.3079e-06 | 3.6786e-06 | 2.6706e-06 | 1.5463e-06 | 2.5445e-06 | 3.5123e-06 | 4.5639e-06 | 3.625e-06 | 2.778e-06 | 2.784e-06 | 3.1098e-06 | 2.318e-06 | 2.9656e-06 | 2.8821e-06 | 2.8569e-06 | 4.0411e-06 | 3.767e-06 | 4.0528e-06 | 3.5893e-06 | 3.586e-06 | 3.3765e-06 | 3.5581e-06 | 3.6127e-06 | 3.6469e-06 | 3.9407e-06 | 0 | 0
CH4 | CH4/Incineration of Waste | 1 | disaggByST_source(Incineration of Waste,CH4) | KS | 57 | 0 | 0 | 0 | 0 | 0 | 0 | 0 | 0 | 5.4085e-08 | 6.8238e-08 | 7.031e-08 | 5.8107e-08 | 0 | 1.0758e-08 | 1.2078e-08 | 1.4332e-08 | 4.1675e-09 | 3.665e-09 | 3.1875e-09 | 3.055e-09 | 2.925e-09 | 0 | 0 | 0 | 0 | 0 | 0 | 0 | 0 | 0 | 0 | 0 | 0
CH4 | CH4/Incineration of Waste | 1 | disaggByST_source(Incineration of Waste,CH4) | KY | 57 | 7.7572e-07 | 0 | 0 | 0 | 0 | 0 | 0 | 0 | 0 | 9.2735e-08 | 0 | 0 | 0 | 2.4732e-08 | 4.6335e-08 | 5.5155e-08 | 1.93e-07 | 1.8685e-07 | 1.8484e-07 | 1.1143e-08 | 1.0667e-08 | 0 | 0 | 0 | 0 | 0 | 0 | 0 | 0 | 0 | 0 | 0 | 0
CH4 | CH4/Incineration of Waste | 1 | disaggByST_source(Incineration of Waste,CH4) | LA | 57 | 0 | 0 | 0 | 2.4588e-06 | 0 | 0 | 0 | 0 | 0 | 0 | 0 | 0 | 0 | 3.2338e-07 | 7.301e-07 | 8.7998e-07 | 9.7834e-07 | 9.4556e-07 | 9.2914e-07 | 2.155e-07 | 2.0632e-07 | 0 | 0 | 0 | 0 | 0 | 0 | 0 | 0 | 0 | 0 | 0 | 0
CH4 | CH4/Incineration of Waste | 1 | disaggByST_source(Incineration of Waste,CH4) | MA | 57 | 2.642e-05 | 1.4763e-05 | 1.4309e-05 | 1.4291e-05 | 1.5003e-05 | 1.5764e-05 | 1.6026e-05 | 1.6528e-05 | 1.5053e-05 | 1.5927e-05 | 1.3738e-05 | 1.2966e-05 | 1.2539e-05 | 1.2135e-05 | 1.1674e-05 | 1.2751e-05 | 1.5957e-05 | 1.5292e-05 | 1.5291e-05 | 1.5209e-05 | 1.4984e-05 | 1.3915e-05 | 1.4221e-05 | 1.5538e-05 | 1.5511e-05 | 1.5293e-05 | 1.5092e-05 | 1.5031e-05 | 1.5085e-05 | 1.4764e-05 | 1.3918e-05 | 0 | 0
CH4 | CH4/Incineration of Waste | 1 | disaggByST_source(Incineration of Waste,CH4) | MD | 57 | 6.8803e-06 | 4.0049e-06 | 3.9209e-06 | 5.0724e-06 | 5.5383e-06 | 4.7818e-06 | 4.8425e-06 | 6.2875e-06 | 6.4765e-06 | 6.2778e-06 | 6.1699e-06 | 6.9144e-06 | 7.1819e-06 | 6.6632e-06 | 5.9303e-06 | 5.7975e-06 | 5.4742e-06 | 5.2585e-06 | 5.1708e-06 | 6.1368e-06 | 6.0616e-06 | 6.9104e-06 | 6.9044e-06 | 6.9625e-06 | 7.1225e-06 | 6.1942e-06 | 6.5867e-06 | 6.5672e-06 | 6.4445e-06 | 6.5417e-06 | 6.1781e-06 | 0 | 0
CH4 | CH4/Incineration of Waste | 1 | disaggByST_source(Incineration of Waste,CH4) | ME | 57 | 2.3322e-06 | 1.9747e-06 | 2.1266e-06 | 2.0335e-06 | 2.3351e-06 | 2.3991e-06 | 2.5082e-06 | 2.7476e-06 | 2.9724e-06 | 2.9752e-06 | 3.1004e-06 | 2.8769e-06 | 2.5041e-06 | 1.9837e-06 | 1.4387e-06 | 1.5683e-06 | 2.9591e-06 | 2.7889e-06 | 2.707e-06 | 2.864e-06 | 2.8058e-06 | 2.8835e-06 | 2.8771e-06 | 1.8762e-06 | 1.9257e-06 | 1.8684e-06 | 1.9413e-06 | 1.9425e-06 | 1.6274e-06 | 1.4134e-06 | 1.2696e-06 | 0 | 0
CH4 | CH4/Incineration of Waste | 1 | disaggByST_source(Incineration of Waste,CH4) | MI | 57 | 2.6307e-06 | 1.0269e-05 | 1.0194e-05 | 1.0123e-05 | 6.344e-06 | 6.4227e-06 | 6.7149e-06 | 6.9253e-06 | 4.4313e-06 | 4.4354e-06 | 7.896e-06 | 6.4733e-06 | 5.355e-06 | 4.714e-06 | 4.0923e-06 | 3.8694e-06 | 5.1271e-06 | 5.0984e-06 | 4.8938e-06 | 3.9692e-06 | 3.7205e-06 | 3.7744e-06 | 4.3206e-06 | 3.9246e-06 | 4.1339e-06 | 4.9394e-06 | 4.9475e-06 | 3.9318e-06 | 3.9615e-06 | 1.6612e-06 | 8.9601e-07 | 0 | 0
CH4 | CH4/Incineration of Waste | 1 | disaggByST_source(Incineration of Waste,CH4) | MN | 57 | 5.9022e-06 | 5.0812e-06 | 6.8938e-06 | 5.6282e-06 | 4.8993e-06 | 6.8508e-06 | 6.6353e-06 | 7.3562e-06 | 6.3756e-06 | 6.1925e-06 | 6.074e-06 | 5.9349e-06 | 5.9309e-06 | 5.2717e-06 | 4.6153e-06 | 4.8072e-06 | 5.8243e-06 | 6.2277e-06 | 6.5247e-06 | 5.698e-06 | 5.496e-06 | 5.2915e-06 | 6.0979e-06 | 6.3501e-06 | 6.2901e-06 | 6.3644e-06 | 6.7583e-06 | 6.6166e-06 | 6.8579e-06 | 5.1595e-06 | 5.2288e-06 | 0 | 0
CH4 | CH4/Incineration of Waste | 1 | disaggByST_source(Incineration of Waste,CH4) | MO | 57 | 0 | 0 | 0 | 0 | 0 | 0 | 0 | 0 | 1.8066e-07 | 2.1745e-07 | 0 | 6.8225e-08 | 1.3181e-07 | 1.7576e-07 | 2.1821e-07 | 2.1164e-07 | 5.0635e-08 | 3.583e-08 | 2.2257e-08 | 2.133e-08 | 2.0422e-08 | 0 | 0 | 0 | 0 | 0 | 0 | 0 | 0 | 0 | 0 | 0 | 0
CH4 | CH4/Incineration of Waste | 1 | disaggByST_source(Incineration of Waste,CH4) | MS | 57 | 4.0473e-07 | 1.9401e-07 | 1.9374e-07 | 2.3819e-07 | 3.0562e-07 | 3.4254e-07 | 3.5813e-07 | 4.8426e-07 | 6.9764e-07 | 2.0599e-07 | 0 | 0 | 0 | 0 | 0 | 0 | 0 | 0 | 0 | 0 | 0 | 0 | 0 | 0 | 0 | 0 | 0 | 0 | 0 | 0 | 0 | 0 | 0
CH4 | CH4/Incineration of Waste | 1 | disaggByST_source(Incineration of Waste,CH4) | MT | 57 | 1.3491e-07 | 2.7715e-08 | 6.8637e-08 | 6.5633e-08 | 7.3165e-08 | 7.0125e-08 | 8.9532e-08 | 1.066e-07 | 9.0988e-08 | 0 | 0 | 0 | 0 | 1.9965e-08 | 4.3613e-08 | 4.525e-08 | 1.1658e-08 | 1.1118e-08 | 1.0555e-08 | 1.0115e-08 | 9.685e-09 | 0 | 0 | 0 | 0 | 0 | 0 | 0 | 0 | 0 | 0 | 0 | 0
CH4 | CH4/Incineration of Waste | 1 | disaggByST_source(Incineration of Waste,CH4) | NC | 57 | 3.3727e-07 | 1.1086e-06 | 3.5925e-07 | 6.079e-07 | 3.5906e-07 | 9.5151e-07 | 9.8773e-07 | 5.0493e-07 | 5.7152e-07 | 8.1885e-07 | 6.328e-07 | 6.6539e-07 | 7.0507e-07 | 4.6182e-07 | 2.7288e-07 | 2.8755e-07 | 4.8754e-07 | 4.8232e-07 | 4.7154e-07 | 2.0817e-07 | 1.8399e-07 | 8.4623e-08 | 0 | 0 | 0 | 0 | 0 | 0 | 0 | 0 | 0 | 0 | 0
CH4 | CH4/Incineration of Waste | 1 | disaggByST_source(Incineration of Waste,CH4) | ND | 57 | 0 | 0 | 0 | 0 | 0 | 0 | 0 | 0 | 0 | 0 | 0 | 0 | 0 | 0 | 0 | 0 | 0 | 0 | 0 | 0 | 0 | 0 | 0 | 0 | 0 | 0 | 0 | 0 | 0 | 0 | 0 | 0 | 0
CH4 | CH4/Incineration of Waste | 1 | disaggByST_source(Incineration of Waste,CH4) | NE | 57 | 0 | 0 | 0 | 0 | 0 | 0 | 0 | 0 | 0 | 0 | 0 | 0 | 0 | 0 | 0 | 0 | 0 | 0 | 0 | 0 | 0 | 0 | 0 | 0 | 0 | 0 | 0 | 0 | 0 | 0 | 0 | 0 | 0
CH4 | CH4/Incineration of Waste | 1 | disaggByST_source(Incineration of Waste,CH4) | NH | 57 | 1.3491e-06 | 1.1687e-06 | 1.3648e-06 | 1.2229e-06 | 1.2425e-06 | 1.2488e-06 | 1.8578e-06 | 8.6182e-07 | 7.999e-07 | 1.285e-06 | 8.5104e-07 | 8.7273e-07 | 9.0671e-07 | 1.1295e-06 | 1.3241e-06 | 1.1092e-06 | 1.2425e-06 | 1.2074e-06 | 1.207e-06 | 1.108e-06 | 1.0882e-06 | 1.1481e-06 | 1.1734e-06 | 1.1026e-06 | 8.5777e-07 | 8.5498e-07 | 8.5131e-07 | 8.5065e-07 | 8.4843e-07 | 8.4879e-07 | 8.4979e-07 | 0 | 0
CH4 | CH4/Incineration of Waste | 1 | disaggByST_source(Incineration of Waste,CH4) | NJ | 57 | 7.0827e-06 | 5.5754e-06 | 7.2778e-06 | 7.4058e-06 | 7.8814e-06 | 9.301e-06 | 1.0662e-05 | 7.5717e-06 | 7.09e-06 | 7.4515e-06 | 7.3311e-06 | 5.0523e-06 | 3.2413e-06 | 4.1871e-06 | 5.8844e-06 | 7.0031e-06 | 8.5553e-06 | 8.4091e-06 | 8.3671e-06 | 9.4152e-06 | 9.2217e-06 | 9.7405e-06 | 9.8704e-06 | 1.0171e-05 | 1.0146e-05 | 9.9223e-06 | 1.0232e-05 | 1.0186e-05 | 1.0125e-05 | 9.5726e-06 | 9.0044e-06 | 0 | 0
CH4 | CH4/Incineration of Waste | 1 | disaggByST_source(Incineration of Waste,CH4) | NM | 57 | 0 | 0 | 0 | 0 | 0 | 0 | 0 | 0 | 0 | 0 | 0 | 0 | 0 | 0 | 0 | 0 | 0 | 0 | 0 | 0 | 0 | 0 | 0 | 0 | 0 | 0 | 0 | 0 | 0 | 0 | 0 | 0 | 0
CH4 | CH4/Incineration of Waste | 1 | disaggByST_source(Incineration of Waste,CH4) | NV | 57 | 0 | 0 | 0 | 0 | 0 | 0 | 0 | 0 | 0 | 0 | 0 | 0 | 0 | 0 | 0 | 0 | 0 | 0 | 0 | 0 | 0 | 0 | 0 | 0 | 0 | 0 | 0 | 0 | 0 | 0 | 0 | 0 | 0
CH4 | CH4/Incineration of Waste | 1 | disaggByST_source(Incineration of Waste,CH4) | NY | 57 | 1.855e-05 | 1.3211e-05 | 1.7879e-05 | 2.0007e-05 | 2.2348e-05 | 2.0624e-05 | 2.1328e-05 | 1.7729e-05 | 1.5098e-05 | 1.6186e-05 | 1.7493e-05 | 1.7425e-05 | 1.7026e-05 | 2.1767e-05 | 2.6541e-05 | 2.2191e-05 | 1.9214e-05 | 1.8365e-05 | 1.7814e-05 | 1.6444e-05 | 1.6147e-05 | 1.8206e-05 | 1.8351e-05 | 1.8214e-05 | 1.8437e-05 | 1.8845e-05 | 1.8731e-05 | 1.9184e-05 | 1.8818e-05 | 1.9061e-05 | 1.8919e-05 | 0 | 0
CH4 | CH4/Incineration of Waste | 1 | disaggByST_source(Incineration of Waste,CH4) | OH | 57 | 7.8697e-06 | 5.8018e-06 | 4.539e-06 | 4.6237e-06 | 4.1756e-06 | 4.6251e-06 | 1.1389e-06 | 6.3297e-07 | 0 | 2.7329e-07 | 0 | 0 | 0 | 0 | 0 | 0 | 0 | 0 | 0 | 0 | 0 | 0 | 3.01e-09 | 4.1025e-09 | 4.6e-10 | 0 | 0 | 2.2045e-07 | 0 | 0 | 0 | 0 | 0
CH4 | CH4/Incineration of Waste | 1 | disaggByST_source(Incineration of Waste,CH4) | OK | 57 | 2.6307e-06 | 1.3858e-06 | 1.1071e-06 | 1.2791e-06 | 1.1577e-06 | 1.1894e-06 | 1.2435e-06 | 1.2825e-06 | 1.6112e-06 | 1.6127e-06 | 1.7751e-06 | 8.8677e-07 | 0 | 7.5975e-07 | 1.5802e-06 | 1.5163e-06 | 7.247e-07 | 5.5189e-07 | 3.3551e-07 | 1.1164e-06 | 1.1212e-06 | 1.2601e-06 | 1.6176e-06 | 1.5491e-06 | 1.5634e-06 | 1.7427e-06 | 1.7946e-06 | 1.7238e-06 | 1.587e-06 | 1.5367e-06 | 1.6679e-06 | 0 | 0
CH4 | CH4/Incineration of Waste | 1 | disaggByST_source(Incineration of Waste,CH4) | OR | 57 | 1.2367e-06 | 9.1461e-07 | 9.2717e-07 | 8.2121e-07 | 9.0437e-07 | 9.811e-07 | 1.9828e-06 | 1.3775e-06 | 2.0497e-06 | 2.2093e-06 | 1.065e-06 | 9.8827e-07 | 9.395e-07 | 8.3518e-07 | 7.1851e-07 | 6.885e-07 | 8.901e-07 | 8.7937e-07 | 8.7126e-07 | 8.358e-07 | 8.2755e-07 | 8.7565e-07 | 8.8071e-07 | 8.8936e-07 | 8.8465e-07 | 8.7961e-07 | 8.4902e-07 | 8.4764e-07 | 8.483e-07 | 8.6131e-07 | 8.3849e-07 | 0 | 0
CH4 | CH4/Incineration of Waste | 1 | disaggByST_source(Incineration of Waste,CH4) | PA | 57 | 3.3615e-06 | 1.0971e-05 | 1.2432e-05 | 5.8664e-06 | 8.3584e-06 | 7.279e-06 | 6.6676e-06 | 1.0169e-05 | 9.1988e-06 | 7.5789e-06 | 9.2595e-06 | 8.077e-06 | 7.2133e-06 | 7.4132e-06 | 7.5474e-06 | 9.9557e-06 | 1.2207e-05 | 1.2055e-05 | 1.2227e-05 | 1.4158e-05 | 1.3919e-05 | 1.3417e-05 | 1.3102e-05 | 1.3414e-05 | 1.377e-05 | 1.3957e-05 | 1.3993e-05 | 1.4192e-05 | 1.3763e-05 | 1.3864e-05 | 1.38e-05 | 0 | 0
CH4 | CH4/Incineration of Waste | 1 | disaggByST_source(Incineration of Waste,CH4) | RI | 57 | 0 | 0 | 0 | 0 | 0 | 0 | 0 | 0 | 0 | 0 | 0 | 0 | 0 | 6.04e-09 | 1.204e-08 | 1.16e-08 | 2.755e-09 | 2.2925e-09 | 1.8625e-09 | 1.785e-09 | 1.7075e-09 | 0 | 0 | 0 | 0 | 0 | 0 | 0 | 0 | 0 | 0 | 0 | 0
CH4 | CH4/Incineration of Waste | 1 | disaggByST_source(Incineration of Waste,CH4) | SC | 57 | 8.4318e-07 | 1.2934e-06 | 1.1532e-06 | 1.2571e-06 | 1.1808e-06 | 9.938e-07 | 7.8559e-07 | 1.2867e-06 | 9.0988e-07 | 8.5606e-07 | 1.2608e-06 | 1.6917e-06 | 1.7963e-06 | 1.3773e-06 | 8.1877e-07 | 9.2563e-07 | 1.1247e-06 | 1.0797e-06 | 1.0349e-06 | 4.7397e-07 | 2.7088e-07 | 0 | 0 | 0 | 0 | 0 | 0 | 0 | 0 | 0 | 0 | 0 | 0
CH4 | CH4/Incineration of Waste | 1 | disaggByST_source(Incineration of Waste,CH4) | SD | 57 | 0 | 0 | 0 | 1.1142e-07 | 0 | 0 | 0 | 0 | 0 | 0 | 0 | 0 | 0 | 0 | 0 | 0 | 0 | 0 | 0 | 0 | 0 | 0 | 0 | 0 | 0 | 0 | 0 | 0 | 0 | 0 | 0 | 0 | 0
CH4 | CH4/Incineration of Waste | 1 | disaggByST_source(Incineration of Waste,CH4) | TN | 57 | 1.8213e-06 | 2.0787e-06 | 2.1403e-06 | 1.9408e-06 | 1.9449e-06 | 1.9982e-06 | 4.5348e-07 | 1.9485e-06 | 4.3235e-06 | 4.1911e-06 | 2.6812e-06 | 2.0967e-06 | 7.9162e-07 | 4.4216e-07 | 0 | 0 | 2.0645e-07 | 2.0194e-07 | 2.0211e-07 | 0 | 0 | 1.875e-10 | 0 | 0 | 0 | 0 | 0 | 0 | 0 | 0 | 0 | 0 | 0
CH4 | CH4/Incineration of Waste | 1 | disaggByST_source(Incineration of Waste,CH4) | TX | 57 | 1.0118e-06 | 8.3147e-07 | 6.6743e-07 | 1.0808e-06 | 1.1589e-06 | 1.0485e-06 | 1.0873e-06 | 1.1151e-06 | 7.6695e-07 | 7.7388e-07 | 1.0498e-06 | 4.8266e-07 | 0 | 8.8502e-08 | 1.7115e-07 | 1.5081e-07 | 3.1803e-08 | 2.9253e-08 | 2.6757e-08 | 2.5645e-08 | 2.4553e-08 | 5.65e-10 | 0 | 1.1575e-09 | 0 | 1.7825e-09 | 0 | 0 | 0 | 0 | 0 | 0 | 0
CH4 | CH4/Incineration of Waste | 1 | disaggByST_source(Incineration of Waste,CH4) | UT | 57 | 7.42e-07 | 5.5431e-07 | 4.8435e-07 | 6.0115e-07 | 6.4829e-07 | 9.7444e-07 | 1.1922e-06 | 1.5431e-06 | 4.7585e-07 | 4.298e-07 | 5.7022e-07 | 5.2024e-07 | 4.8651e-07 | 4.6925e-07 | 4.4758e-07 | 4.8125e-07 | 6.3757e-07 | 6.1319e-07 | 6.0671e-07 | 5.2954e-07 | 5.3422e-07 | 4.318e-07 | 4.6658e-07 | 4.3027e-07 | 3.9722e-07 | 3.034e-07 | 4.0346e-07 | 1.7887e-07 | 0 | 0 | 0 | 0 | 0
CH4 | CH4/Incineration of Waste | 1 | disaggByST_source(Incineration of Waste,CH4) | VA | 57 | 5.0591e-06 | 4.1573e-06 | 6.3103e-06 | 6.034e-06 | 6.6682e-06 | 7.4058e-06 | 7.7436e-06 | 8.3104e-06 | 8.1808e-06 | 3.3311e-06 | 4.4975e-06 | 6.6466e-06 | 8.6528e-06 | 7.1901e-06 | 5.6334e-06 | 5.9637e-06 | 1.0285e-05 | 1.021e-05 | 9.9362e-06 | 8.732e-06 | 8.5677e-06 | 9.5524e-06 | 9.9567e-06 | 9.9461e-06 | 9.8978e-06 | 9.4655e-06 | 9.3797e-06 | 5.0371e-06 | 9.6921e-06 | 1.0079e-05 | 1.0056e-05 | 0 | 0
CH4 | CH4/Incineration of Waste | 1 | disaggByST_source(Incineration of Waste,CH4) | VT | 57 | 2.9511e-07 | 1.4412e-07 | 7.611e-08 | 1.235e-07 | 1.2966e-07 | 2.8545e-07 | 8.9532e-07 | 4.6169e-07 | 1.7498e-07 | 1.0017e-07 | 2.7093e-07 | 2.6292e-07 | 2.5873e-07 | 2.3483e-07 | 2.1143e-07 | 2.2177e-07 | 1.5011e-07 | 1.4271e-07 | 1.3759e-07 | 4.5225e-08 | 4.3298e-08 | 0 | 0 | 0 | 0 | 0 | 0 | 0 | 0 | 0 | 0 | 0 | 0
CH4 | CH4/Incineration of Waste | 1 | disaggByST_source(Incineration of Waste,CH4) | WA | 57 | 2.5183e-06 | 1.6491e-06 | 5.266e-07 | 2.1511e-06 | 1.8096e-06 | 2.0204e-06 | 1.9825e-06 | 1.3393e-06 | 2.3779e-06 | 0 | 1.6575e-06 | 2.3785e-06 | 2.3557e-06 | 1.6138e-06 | 1.0185e-06 | 1.1032e-06 | 1.5568e-06 | 1.5035e-06 | 1.4507e-06 | 1.1968e-06 | 1.1915e-06 | 1.2782e-06 | 1.295e-06 | 1.2877e-06 | 1.2763e-06 | 1.1806e-06 | 1.2364e-06 | 1.2109e-06 | 1.2029e-06 | 1.2061e-06 | 1.2126e-06 | 0 | 0
CH4 | CH4/Incineration of Waste | 1 | disaggByST_source(Incineration of Waste,CH4) | WI | 57 | 1.5739e-06 | 4.7117e-07 | 6.1848e-07 | 4.4108e-07 | 7.549e-07 | 7.7557e-07 | 1.0811e-06 | 7.4322e-07 | 7.6354e-07 | 5.459e-07 | 6.9561e-07 | 7.3762e-07 | 7.6395e-07 | 6.3678e-07 | 5.1805e-07 | 5.7076e-07 | 3.6299e-07 | 3.433e-07 | 3.2447e-07 | 4.0627e-07 | 4.0336e-07 | 2.9918e-07 | 3.1778e-07 | 3.0242e-07 | 2.5343e-07 | 3.0516e-07 | 3.0123e-07 | 2.8093e-07 | 2.8339e-07 | 3.0809e-07 | 2.8254e-07 | 0 | 0
CH4 | CH4/Incineration of Waste | 1 | disaggByST_source(Incineration of Waste,CH4) | WV | 57 | 0 | 0 | 0 | 0 | 0 | 0 | 0 | 0 | 0 | 0 | 0 | 0 | 0 | 0 | 0 | 0 | 0 | 0 | 0 | 0 | 0 | 0 | 0 | 0 | 0 | 0 | 0 | 0 | 0 | 0 | 0 | 0 | 0
CH4 | CH4/Incineration of Waste | 1 | disaggByST_source(Incineration of Waste,CH4) | WY | 57 | 0 | 0 | 0 | 0 | 0 | 0 | 0 | 0 | 0 | 0 | 2.6625e-08 | 1.3393e-08 | 0 | 0 | 0 | 0 | 0 | 0 | 0 | 0 | 0 | 0 | 0 | 0 | 0 | 0 | 0 | 0 | 0 | 0 | 0 | 0 | 0
CH4 | CH4/International Bunker Fuels | 1 | disaggByST_subsource(International Bunker Fuels,CH4) | AK | 58 | 0.0019476 | 0.0017861 | 0.00177 | 0.0012505 | 0.00097433 | 0.0012702 | 0.0009009 | 0.0011545 | 0.0013992 | 0.00091598 | 0.00066217 | 0.00046891 | 0.00065365 | 0.00097121 | 0.0013793 | 0.0013915 | 0.0013761 | 0.0013531 | 0.0013516 | 0.00085025 | 0.0010131 | 0.00093501 | 0.0011975 | 0.00093769 | 0.0010556 | 0.0011297 | 0.0010651 | 0.00095672 | 0.0012853 | 0.0013256 | 0.0015631 | 0 | 0
CH4 | CH4/International Bunker Fuels | 1 | disaggByST_subsource(International Bunker Fuels,CH4) | AL | 58 | 0.0036321 | 0.0042209 | 0.0037339 | 0.0033581 | 0.0025161 | 0.0023545 | 0.0023714 | 0.0023856 | 0.0011241 | 0.0014302 | 0.0023582 | 0.0011112 | 0.0021966 | 0.0016386 | 0.0027466 | 0.0019718 | 0.0021084 | 0.0014393 | 0.0017319 | 0.001467 | 0.0016226 | 0.0012778 | 0.0011036 | 0.00080876 | 0.0010426 | 0.00084879 | 0.0011173 | 0.0011036 | 0.00092072 | 0.00090827 | 0.00062903 | 0 | 0
CH4 | CH4/International Bunker Fuels | 1 | disaggByST_subsource(International Bunker Fuels,CH4) | AR | 58 | 3.0223e-05 | 3.2714e-05 | 2.7013e-05 | 3.0924e-05 | 2.8518e-05 | 2.8138e-05 | 2.6867e-05 | 2.2632e-05 | 4.9327e-05 | 4.3736e-05 | 9.2997e-07 | 1.8676e-06 | 6.5232e-06 | 8.2614e-05 | 0.0005704 | 0.00024186 | 5.4209e-06 | 5.3556e-06 | 0.000616 | 0.0005654 | 0.00063077 | 0.00058715 | 4.2102e-06 | 9.3241e-07 | 2.3275e-06 | 1.7271e-06 | 3.0842e-06 | 2.0287e-06 | 3.0465e-06 | 2.1181e-06 | 7.4429e-06 | 0 | 0
CH4 | CH4/International Bunker Fuels | 1 | disaggByST_subsource(International Bunker Fuels,CH4) | AZ | 58 | 0 | 0 | 2.3571e-07 | 2.0772e-07 | 1.0819e-07 | 1.6105e-07 | 1.0443e-07 | 2.1575e-07 | 0 | 1.7929e-07 | 1.6008e-07 | 0 | 0 | 0 | 0 | 0 | 2.4596e-07 | 9.3475e-09 | 0 | 0 | 0 | 1.469e-08 | 9.015e-09 | 3.3006e-07 | 4.016e-07 | 5.6151e-07 | 6.1053e-07 | 3.7659e-07 | 1.1585e-08 | 1.6587e-07 | 1.3839e-06 | 0 | 0
CH4 | CH4/International Bunker Fuels | 1 | disaggByST_subsource(International Bunker Fuels,CH4) | CA | 58 | 0.048042 | 0.041477 | 0.025066 | 0.023684 | 0.027656 | 0.030895 | 0.029826 | 0.021764 | 0.019343 | 0.021009 | 0.020673 | 0.02158 | 0.024381 | 0.023424 | 0.025197 | 0.029385 | 0.030679 | 0.02967 | 0.034535 | 0.036277 | 0.033657 | 0.024395 | 0.022645 | 0.016269 | 0.014201 | 0.021143 | 0.021419 | 0.022184 | 0.023506 | 0.02326 | 0.019088 | 0 | 0
CH4 | CH4/International Bunker Fuels | 1 | disaggByST_subsource(International Bunker Fuels,CH4) | CO | 58 | 0 | 0 | 0 | 0 | 8.96e-07 | 0 | 0 | 0 | 0 | 0 | 0 | 0 | 7.2967e-08 | 3.8007e-06 | 0 | 0 | 9.8375e-09 | 9.3475e-09 | 1.121e-08 | 9.445e-09 | 9.5825e-09 | 1.469e-08 | 1.803e-08 | 1.6502e-08 | 1.8255e-08 | 1.7015e-08 | 3.4737e-07 | 3.6445e-08 | 2.3167e-08 | 3.8277e-08 | 2.4935e-08 | 0 | 0
CH4 | CH4/International Bunker Fuels | 1 | disaggByST_subsource(International Bunker Fuels,CH4) | CT | 58 | 4.7358e-05 | 2.9386e-05 | 6.8937e-05 | 4.4023e-05 | 3.0206e-05 | 3.5604e-05 | 2.6544e-05 | 4.0252e-05 | 4.2754e-05 | 4.3746e-05 | 2.6394e-05 | 1.812e-05 | 1.7563e-05 | 5.1397e-05 | 9.1776e-05 | 7.0809e-05 | 6.4421e-05 | 6.0146e-05 | 5.4155e-05 | 4.218e-05 | 5.0761e-05 | 5.0581e-05 | 4.132e-05 | 2.9895e-05 | 3.2703e-05 | 3.3112e-05 | 4.0905e-05 | 6.7106e-05 | 5.5498e-05 | 6.931e-05 | 6.7647e-05 | 0 | 0
CH4 | CH4/International Bunker Fuels | 1 | disaggByST_subsource(International Bunker Fuels,CH4) | DC | 58 | 1.8215e-07 | 6.2312e-08 | 7.0715e-08 | 2.5965e-08 | 6.0585e-07 | 1.3804e-07 | 1.8988e-08 | 0 | 4.0632e-08 | 2.988e-08 | 2.2867e-08 | 6.2672e-08 | 1.9409e-06 | 3.5438e-08 | 3.8452e-07 | 5.448e-08 | 6.8868e-08 | 9.3467e-08 | 6.726e-08 | 4.7222e-08 | 1.1498e-07 | 1.1018e-07 | 1.3523e-07 | 0 | 0 | 2.8926e-07 | 4.6316e-07 | 3.8874e-07 | 8.1088e-08 | 1.4418e-06 | 5.1115e-07 | 0 | 0
CH4 | CH4/International Bunker Fuels | 1 | disaggByST_subsource(International Bunker Fuels,CH4) | DE | 58 | 0.00078164 | 0.0012473 | 0.00077606 | 0.00094798 | 0.0008884 | 0.00069075 | 0.001549 | 0.0016054 | 0.0014728 | 0.0015556 | 0.0012117 | 0.0011225 | 0.00092031 | 0.00098028 | 0.00088607 | 0.00090649 | 0.00090628 | 0.00090689 | 0.001055 | 0.00092446 | 0.00026162 | 1.6592e-05 | 0.00019412 | 6.4602e-05 | 0.00011954 | 7.9096e-05 | 0.00015202 | 2.838e-05 | 2.6288e-05 | 8.3622e-05 | 0.0001235 | 0 | 0
CH4 | CH4/International Bunker Fuels | 1 | disaggByST_subsource(International Bunker Fuels,CH4) | FL | 58 | 0.0094285 | 0.0089634 | 0.0091901 | 0.010159 | 0.0085126 | 0.0075153 | 0.0076629 | 0.0097269 | 0.010175 | 0.0080427 | 0.0068711 | 0.0081974 | 0.0092329 | 0.0056904 | 0.012804 | 0.012398 | 0.01223 | 0.010926 | 0.0052775 | 0.0036594 | 0.012837 | 0.011754 | 0.0096731 | 0.0081599 | 0.0098738 | 0.010066 | 0.00921 | 0.0096761 | 0.014301 | 0.0095823 | 0.0031777 | 0 | 0
CH4 | CH4/International Bunker Fuels | 1 | disaggByST_subsource(International Bunker Fuels,CH4) | GA | 58 | 0.0012873 | 0.0013272 | 0.002852 | 0.0022079 | 0.0013703 | 0.0011109 | 0.0010295 | 0.0011948 | 0.0010966 | 0.00083625 | 0.00066496 | 0.00070775 | 0.0015703 | 0.0020926 | 0.0036435 | 0.0038571 | 0.0064311 | 0.0042247 | 0.0060375 | 0.0061892 | 0.007126 | 0.0085518 | 0.005138 | 0.0033862 | 0.0019663 | 0.0017902 | 0.0012425 | 0.0010755 | 0.0016064 | 0.00080031 | 0.00054573 | 0 | 0
CH4 | CH4/International Bunker Fuels | 1 | disaggByST_subsource(International Bunker Fuels,CH4) | HI | 58 | 0.0034176 | 0.0034385 | 0.0035632 | 0.0026021 | 0.0025346 | 0.002502 | 0.00061625 | 0.00058434 | 0.00066059 | 0.0015941 | 0.001422 | 0.0024208 | 0.0016865 | 0.0021175 | 0.0025068 | 0.0022295 | 0.0026476 | 0.0044187 | 0.0014043 | 0.0016856 | 0.0014303 | 0.0014499 | 0.0014659 | 0.0011985 | 0.00099988 | 0.0010077 | 0.00099973 | 0.0011338 | 0.0011291 | 0.0011971 | 0.00088996 | 0 | 0
CH4 | CH4/International Bunker Fuels | 1 | disaggByST_subsource(International Bunker Fuels,CH4) | IA | 58 | 5.9979e-05 | 5.7091e-05 | 5.2517e-05 | 4.292e-05 | 5.1746e-05 | 7.5258e-05 | 6.656e-05 | 6.7357e-05 | 9.6812e-05 | 7.0917e-05 | 3.9653e-05 | 3.5046e-05 | 2.3247e-05 | 5.5407e-05 | 8.611e-05 | 7.7624e-05 | 2.9879e-05 | 5.0042e-05 | 4.9413e-05 | 4.8612e-05 | 6.3587e-05 | 4.2902e-05 | 5.9322e-05 | 4.8164e-05 | 6.4256e-06 | 6.5782e-05 | 0.00010044 | 0.00011346 | 1.2325e-05 | 9.4931e-06 | 0.00012059 | 0 | 0
CH4 | CH4/International Bunker Fuels | 1 | disaggByST_subsource(International Bunker Fuels,CH4) | ID | 58 | 2.1728e-06 | 2.5673e-06 | 1.2729e-06 | 1.3242e-06 | 4.5439e-07 | 4.2564e-07 | 2.981e-06 | 2.4703e-06 | 2.5056e-06 | 2.5299e-06 | 1.1358e-06 | 2.3815e-07 | 8.0262e-08 | 1.772e-08 | 5.6547e-08 | 3.2688e-08 | 1.9677e-08 | 1.6824e-07 | 2.0178e-07 | 1.7e-07 | 4.791e-08 | 0 | 1.3523e-07 | 3.2181e-07 | 3.3771e-07 | 3.4031e-07 | 5.2632e-07 | 0 | 2.3167e-08 | 0 | 0 | 0 | 0
CH4 | CH4/International Bunker Fuels | 1 | disaggByST_subsource(International Bunker Fuels,CH4) | IL | 58 | 0.00053993 | 0.00069115 | 0.00069273 | 0.00069798 | 0.00078952 | 0.0006007 | 0.00046772 | 0.00052756 | 0.00059888 | 0.0004001 | 0.0003706 | 0.00034832 | 0.00035477 | 0.0004885 | 0.0014014 | 0.0013827 | 0.0010144 | 0.00076506 | 0.0012411 | 0.00093675 | 0.00066857 | 0.00046537 | 0.00064672 | 0.00049977 | 0.00050372 | 0.00053572 | 0.00071672 | 0.00077104 | 0.00060292 | 7.939e-05 | 0.00033457 | 0 | 0
CH4 | CH4/International Bunker Fuels | 1 | disaggByST_subsource(International Bunker Fuels,CH4) | IN | 58 | 0.00026519 | 0.00020586 | 0.00031065 | 0.00040362 | 0.0003094 | 0.00034282 | 0.00038102 | 0.0008261 | 0.00066636 | 0.00060245 | 0.00050985 | 0.00026696 | 0.00025409 | 0.00014393 | 0.00023768 | 0.00033373 | 0.00046136 | 0.00051447 | 0.0005981 | 0.00027483 | 0.00033932 | 0.00035325 | 0.00020431 | 0.00019215 | 0.00022922 | 0.00022754 | 0.00030512 | 0.0005666 | 0.00028206 | 0.00033249 | 0.00027176 | 0 | 0
CH4 | CH4/International Bunker Fuels | 1 | disaggByST_subsource(International Bunker Fuels,CH4) | KS | 58 | 0 | 0 | 0 | 0 | 0 | 0 | 0 | 0 | 0 | 0 | 7.2187e-06 | 4.9134e-06 | 9.2886e-06 | 0 | 0 | 0 | 0 | 0 | 0 | 0 | 0 | 0 | 0 | 0 | 0 | 0 | 0 | 0 | 1.1585e-08 | 2.552e-08 | 1.2468e-08 | 0 | 0
CH4 | CH4/International Bunker Fuels | 1 | disaggByST_subsource(International Bunker Fuels,CH4) | KY | 58 | 0.001081 | 0.0017251 | 0.001607 | 0.0014213 | 0.0013575 | 0.0017322 | 0.0013892 | 0.0012082 | 0.0012187 | 0.00081486 | 0.00061111 | 0.00056514 | 0.00040871 | 0.00068128 | 0.001163 | 0.0012972 | 0.0010443 | 0.00094086 | 0.0012425 | 0.0010997 | 0.0011664 | 0.00086561 | 0.0010223 | 0.00091848 | 0.00061902 | 0.00071523 | 0.00075973 | 0.00092585 | 0.0010104 | 0.00064704 | 0.00072684 | 0 | 0
CH4 | CH4/International Bunker Fuels | 1 | disaggByST_subsource(International Bunker Fuels,CH4) | LA | 58 | 0.024815 | 0.028513 | 0.026599 | 0.024361 | 0.022104 | 0.020613 | 0.024926 | 0.024554 | 0.02717 | 0.022216 | 0.020323 | 0.013218 | 0.012595 | 0.013729 | 0.015573 | 0.013221 | 0.015454 | 0.015199 | 0.017205 | 0.017371 | 0.017883 | 0.016508 | 0.014284 | 0.01157 | 0.0092975 | 0.0083089 | 0.0083482 | 0.013923 | 0.0070543 | 0.0067118 | 0.0067189 | 0 | 0
CH4 | CH4/International Bunker Fuels | 1 | disaggByST_subsource(International Bunker Fuels,CH4) | MA | 58 | 0.0016007 | 0.00088016 | 0.00085237 | 0.00090665 | 0.00061757 | 0.0006061 | 0.0018911 | 0.0016824 | 0.00027979 | 0.00023291 | 0.00047551 | 0.00038835 | 0.00050501 | 0.00014221 | 0.00016088 | 0.0006529 | 0.00047079 | 0.00037354 | 0.00071223 | 0.00055238 | 0.00039824 | 0.00029414 | 0.00024553 | 0.00023499 | 0.00020252 | 0.00025242 | 0.00032688 | 0.00045117 | 0.00024496 | 0.00028018 | 0.00020866 | 0 | 0
CH4 | CH4/International Bunker Fuels | 1 | disaggByST_subsource(International Bunker Fuels,CH4) | MD | 58 | 0.0012382 | 0.00082233 | 0.0010513 | 0.00077638 | 0.00055864 | 0.0006991 | 0.00064363 | 0.00069669 | 0.0013555 | 0.0010802 | 0.00060116 | 0.00060411 | 0.00062634 | 0.00049279 | 0.0010741 | 0.00097359 | 0.001063 | 0.00060287 | 0.00064749 | 0.00030707 | 0.00051286 | 9.3169e-05 | 0.00010345 | 7.2398e-05 | 5.8819e-05 | 8.5027e-05 | 5.4508e-05 | 8.6454e-05 | 0.00019216 | 0.00014873 | 0.0003647 | 0 | 0
CH4 | CH4/International Bunker Fuels | 1 | disaggByST_subsource(International Bunker Fuels,CH4) | ME | 58 | 0.00020998 | 0.00021333 | 0.00013738 | 0.00031203 | 0.00031276 | 0.00027115 | 0.00015418 | 0.00013521 | 0.00035044 | 0.00014506 | 0.00045033 | 0.00050906 | 0.00071551 | 0.00013947 | 0.00016276 | 0.00087452 | 0.00072016 | 0.00021877 | 0.00011406 | 0.00087975 | 0.0003998 | 0.00045768 | 0.00050787 | 0.00055035 | 0.00038604 | 0.0002516 | 0.00026221 | 0.00014864 | 0.00016876 | 0.0001741 | 0.00013712 | 0 | 0
CH4 | CH4/International Bunker Fuels | 1 | disaggByST_subsource(International Bunker Fuels,CH4) | MI | 58 | 0.00011728 | 0.0001022 | 0.00017975 | 0.00015965 | 0.00015982 | 0.00010786 | 0.00013542 | 0.00011395 | 0.00019115 | 7.0719e-05 | 6.5793e-05 | 8.7169e-05 | 7.2961e-05 | 0.00026844 | 0.00033688 | 0.00028449 | 0.00027319 | 0.00029995 | 0.00027319 | 0.00020275 | 0.00041345 | 0.00042477 | 0.00040267 | 0.00037364 | 0.0003946 | 0.000388 | 0.00068479 | 0.00086605 | 0.0012051 | 0.0012949 | 0.0009239 | 0 | 0
CH4 | CH4/International Bunker Fuels | 1 | disaggByST_subsource(International Bunker Fuels,CH4) | MN | 58 | 4.6135e-05 | 4.1862e-05 | 5.7972e-05 | 4.741e-05 | 2.9544e-05 | 6.1096e-05 | 4.5902e-05 | 4.2169e-05 | 5.1345e-05 | 6.0028e-05 | 0.00016416 | 0.00018236 | 0.0002325 | 9.9782e-05 | 0.00033268 | 0.00024875 | 0.00030246 | 0.00036881 | 0.00075878 | 0.00025012 | 0.00025845 | 0.00014261 | 7.5075e-05 | 9.2068e-05 | 8.3618e-05 | 0.00011479 | 0.00012786 | 5.0281e-05 | 0.00015582 | 0.00015717 | 0.0001282 | 0 | 0
CH4 | CH4/International Bunker Fuels | 1 | disaggByST_subsource(International Bunker Fuels,CH4) | MO | 58 | 0.00085178 | 0.00049526 | 0.00081227 | 0.00071581 | 0.00067255 | 0.0010369 | 0.0015558 | 0.0019742 | 0.0046334 | 0.0034637 | 0.00047205 | 0.00040734 | 0.00022653 | 0.00076423 | 0.00086849 | 0.0005274 | 0.00024914 | 0.00035315 | 0.00050895 | 0.00048814 | 0.00058994 | 0.00035226 | 0.00043208 | 0.00039873 | 0.0001976 | 0.00043703 | 0.0005181 | 0.00053051 | 0.00022117 | 0.00021339 | 0.00056944 | 0 | 0
CH4 | CH4/International Bunker Fuels | 1 | disaggByST_subsource(International Bunker Fuels,CH4) | MS | 58 | 0.002167 | 0.0045284 | 0.0027712 | 0.0029894 | 0.0029582 | 0.0019563 | 0.0014793 | 0.0015067 | 0.0013176 | 0.00092725 | 0.001059 | 0.0012501 | 0.0014604 | 0.0014567 | 0.0024862 | 0.0013523 | 0.0014868 | 0.0016887 | 0.0018802 | 0.0023279 | 0.0018723 | 0.0013099 | 0.0014406 | 0.00093118 | 0.0005275 | 0.0010324 | 0.00098989 | 0.0010709 | 0.00072419 | 0.00079752 | 0.00051741 | 0 | 0
CH4 | CH4/International Bunker Fuels | 1 | disaggByST_subsource(International Bunker Fuels,CH4) | MT | 58 | 0 | 0 | 0 | 0 | 1.082e-08 | 4.6015e-08 | 4.7467e-08 | 0 | 0 | 0 | 0 | 0 | 0 | 0 | 0 | 0 | 0 | 0 | 0 | 0 | 0 | 0 | 0 | 0 | 0 | 0 | 0 | 0 | 0 | 0 | 0 | 0 | 0
CH4 | CH4/International Bunker Fuels | 1 | disaggByST_subsource(International Bunker Fuels,CH4) | NC | 58 | 0.00047339 | 0.00065019 | 0.00038837 | 0.00036718 | 0.0001772 | 0.00029199 | 0.00031512 | 0.0004939 | 0.00061968 | 0.00022732 | 0.00014162 | 0.00017233 | 0.00069914 | 0.000796 | 0.00043989 | 0.00044033 | 0.00023997 | 0.00048897 | 0.00069008 | 0.00068486 | 0.00038252 | 0.00027274 | 3.7215e-05 | 5.8792e-05 | 3.88e-05 | 4.5461e-05 | 9.0876e-05 | 0.00013042 | 0.0001462 | 0.00014021 | 0.00014629 | 0 | 0
CH4 | CH4/International Bunker Fuels | 1 | disaggByST_subsource(International Bunker Fuels,CH4) | ND | 58 | 0 | 0 | 0 | 0 | 0 | 0 | 0 | 0 | 6.9345e-06 | 0 | 0 | 0 | 0 | 0 | 0 | 0 | 0 | 0 | 0 | 0 | 0 | 0 | 0 | 0 | 0 | 0 | 0 | 0 | 0 | 0 | 0 | 0 | 0
CH4 | CH4/International Bunker Fuels | 1 | disaggByST_subsource(International Bunker Fuels,CH4) | NE | 58 | 0 | 0 | 0 | 0 | 0 | 0 | 4.6519e-07 | 8.0906e-07 | 4.8758e-07 | 5.6774e-07 | 1.6008e-07 | 0 | 0 | 0 | 0 | 0 | 0 | 0 | 0 | 0 | 0 | 0 | 0 | 0 | 0 | 0 | 0 | 0 | 0 | 0 | 0 | 0 | 0
CH4 | CH4/International Bunker Fuels | 1 | disaggByST_subsource(International Bunker Fuels,CH4) | NH | 58 | 9.5237e-06 | 1.9192e-06 | 6.3074e-06 | 1.4625e-05 | 1.1314e-05 | 3.5201e-06 | 1.0681e-05 | 6.9538e-06 | 1.3386e-05 | 5.8887e-06 | 5.3969e-06 | 2.1747e-06 | 2.459e-06 | 2.5639e-05 | 3.7683e-05 | 3.2917e-05 | 2.8246e-05 | 2.4759e-05 | 2.4314e-05 | 2.3215e-05 | 1.0406e-05 | 1.0423e-05 | 1.634e-05 | 1.47e-05 | 1.34e-05 | 1.1477e-05 | 1.7369e-05 | 1.6995e-05 | 1.6657e-05 | 2.284e-05 | 2.3912e-05 | 0 | 0
CH4 | CH4/International Bunker Fuels | 1 | disaggByST_subsource(International Bunker Fuels,CH4) | NJ | 58 | 0.0070755 | 0.010263 | 0.0079696 | 0.005386 | 0.0051841 | 0.0066219 | 0.0052162 | 0.0074008 | 0.0081484 | 0.0064842 | 0.0079491 | 0.0094891 | 0.011909 | 0.012354 | 0.011795 | 0.015115 | 0.01288 | 0.014424 | 0.022804 | 0.010049 | 0.0067585 | 0.0056692 | 0.0056524 | 0.0048313 | 0.0025169 | 0.0047325 | 0.0043706 | 0.0036663 | 0.0075852 | 0.0018744 | 0.0064781 | 0 | 0
CH4 | CH4/International Bunker Fuels | 1 | disaggByST_subsource(International Bunker Fuels,CH4) | NM | 58 | 0 | 0 | 0 | 0 | 0 | 0 | 0 | 0 | 0 | 0 | 0 | 6.2675e-09 | 0 | 0 | 0 | 0 | 0 | 0 | 0 | 0 | 0 | 0 | 0 | 0 | 0 | 0 | 0 | 0 | 4.1701e-07 | 9.0593e-07 | 0 | 0 | 0
CH4 | CH4/International Bunker Fuels | 1 | disaggByST_subsource(International Bunker Fuels,CH4) | NV | 58 | 0 | 0 | 0 | 0 | 0 | 0 | 0 | 0 | 0 | 0 | 0 | 0 | 2.189e-08 | 8.8595e-08 | 9.0475e-08 | 1.4165e-07 | 2.558e-07 | 2.2432e-07 | 2.242e-07 | 5.6668e-08 | 4.791e-08 | 4.407e-08 | 5.4092e-08 | 2.4755e-08 | 7.3017e-08 | 3.403e-08 | 1.8947e-07 | 1.2148e-07 | 1.39e-07 | 1.9139e-07 | 0 | 0 | 0
CH4 | CH4/International Bunker Fuels | 1 | disaggByST_subsource(International Bunker Fuels,CH4) | NY | 58 | 0.0010264 | 0.0036674 | 0.0028097 | 0.0024013 | 0.0022301 | 0.0016601 | 0.0049626 | 0.004979 | 0.0042823 | 0.0055745 | 0.0048971 | 0.002834 | 0.003068 | 0.0045734 | 0.0053144 | 0.0047727 | 0.0052233 | 0.0052324 | 0.0087589 | 0.010654 | 0.01002 | 0.0040142 | 0.0040619 | 0.0049296 | 0.0077087 | 0.0053701 | 0.0045247 | 0.0032522 | 0.0029879 | 0.0014242 | 0.0020183 | 0 | 0
CH4 | CH4/International Bunker Fuels | 1 | disaggByST_subsource(International Bunker Fuels,CH4) | OH | 58 | 0.00013866 | 0.00018839 | 0.00020618 | 0.0001199 | 0.00015298 | 0.00012794 | 0.00014223 | 0.0001198 | 0.00017757 | 3.5405e-05 | 3.439e-05 | 8.166e-05 | 0.00011742 | 8.281e-05 | 4.1206e-05 | 1.5538e-05 | 5.2436e-05 | 0.00012702 | 0.00021106 | 0.00026427 | 0.00032696 | 0.00025499 | 0.00024885 | 0.0001888 | 0.0001373 | 0.00029187 | 0.00023154 | 0.00028768 | 0.00010208 | 0.00013202 | 0.00020412 | 0 | 0
CH4 | CH4/International Bunker Fuels | 1 | disaggByST_subsource(International Bunker Fuels,CH4) | OK | 58 | 1.3531e-06 | 0 | 2.8993e-06 | 3.8947e-08 | 2.1746e-06 | 6.0625e-06 | 1.3956e-06 | 1.8339e-06 | 6.9751e-06 | 6.1156e-06 | 1.4407e-06 | 9.9648e-07 | 1.2331e-06 | 6.2015e-08 | 7.9165e-08 | 3.1599e-07 | 0.00010886 | 0.00011066 | 1.121e-07 | 8.5002e-08 | 1.054e-07 | 5.1415e-08 | 7.2125e-08 | 4.9508e-08 | 5.4765e-08 | 4.2537e-08 | 1.0527e-08 | 4.8593e-08 | 9.0354e-07 | 9.0593e-07 | 5.4855e-07 | 0 | 0
CH4 | CH4/International Bunker Fuels | 1 | disaggByST_subsource(International Bunker Fuels,CH4) | OR | 58 | 0.0036582 | 0.0060282 | 0.0048251 | 0.0029973 | 0.0030194 | 0.0023406 | 0.0024296 | 0.0032345 | 0.0040531 | 0.0021879 | 0.00082395 | 0.0010686 | 0.0010526 | 0.0016116 | 0.0016441 | 0.0016785 | 0.0013842 | 0.0017662 | 0.0014831 | 0.000898 | 0.0014886 | 0.00089107 | 0.00084206 | 0.00065182 | 0.00035135 | 0.00060452 | 0.00029035 | 0.00036872 | 0.00035017 | 0.00051451 | 0.000824 | 0 | 0
CH4 | CH4/International Bunker Fuels | 1 | disaggByST_subsource(International Bunker Fuels,CH4) | PA | 58 | 0.0050933 | 0.0056178 | 0.0054484 | 0.0044763 | 0.0043498 | 0.0034177 | 0.0026362 | 0.0046213 | 0.0062064 | 0.0046867 | 0.0029472 | 0.0022379 | 0.0024157 | 0.0030477 | 0.0037376 | 0.0039999 | 0.0034828 | 0.0026955 | 0.0031999 | 0.002363 | 0.00079496 | 0.00039729 | 0.00099499 | 0.00080573 | 0.0005976 | 0.00038904 | 0.00041516 | 0.000185 | 0.0002444 | 0.00027594 | 0.00026152 | 0 | 0
CH4 | CH4/International Bunker Fuels | 1 | disaggByST_subsource(International Bunker Fuels,CH4) | RI | 58 | 6.5976e-05 | 0.00010106 | 8.4103e-05 | 0.00011435 | 9.9607e-05 | 9.8804e-05 | 9.1608e-05 | 0.00012291 | 0.00015493 | 0.00010824 | 4.3346e-05 | 2.6936e-05 | 6.1073e-05 | 3.6483e-05 | 4.4378e-05 | 4.0239e-05 | 6.4844e-05 | 3.7188e-05 | 5.8965e-05 | 0.00019391 | 0.00012166 | 9.4032e-05 | 6.0496e-05 | 4.7792e-05 | 5.122e-05 | 3.167e-05 | 3.9989e-05 | 4.9064e-05 | 5.2732e-05 | 5.6489e-05 | 7.6798e-05 | 0 | 0
CH4 | CH4/International Bunker Fuels | 1 | disaggByST_subsource(International Bunker Fuels,CH4) | SC | 58 | 0.00048078 | 0.00033072 | 0.00038504 | 0.00049545 | 5.6493e-05 | 0.00031512 | 0.00055046 | 0.00058997 | 0.00053045 | 0.00045677 | 0.0003171 | 0.00033465 | 0.00054811 | 0.00089854 | 0.0021113 | 0.0015154 | 0.0015602 | 0.0013031 | 0.0013433 | 0.0017424 | 0.0018734 | 0.0021558 | 0.0018187 | 0.0012613 | 0.0010174 | 0.0018528 | 0.0014809 | 0.0021035 | 0.0022817 | 0.00040917 | 0.00041151 | 0 | 0
CH4 | CH4/International Bunker Fuels | 1 | disaggByST_subsource(International Bunker Fuels,CH4) | SD | 58 | 0 | 0 | 0 | 0 | 0 | 0 | 0 | 0 | 0 | 0 | 0 | 0 | 0 | 0 | 0 | 0 | 0 | 0 | 0 | 0 | 0 | 0 | 0 | 0 | 0 | 0 | 0 | 0 | 0 | 0 | 0 | 0 | 0
CH4 | CH4/International Bunker Fuels | 1 | disaggByST_subsource(International Bunker Fuels,CH4) | TN | 58 | 0.0019994 | 0.0017869 | 0.001452 | 0.0012988 | 0.0010801 | 0.0010939 | 0.00072642 | 0.00061892 | 0.00077322 | 0.00043693 | 0.00033339 | 0.00039351 | 0.00081737 | 0.0013902 | 0.0016938 | 0.0014667 | 0.0012036 | 0.0011827 | 0.0013029 | 0.00094924 | 0.0010138 | 0.0008566 | 0.0010558 | 0.00079943 | 0.00091579 | 0.00076122 | 0.00086669 | 0.001254 | 0.0012996 | 0.00027633 | 0.00042708 | 0 | 0
CH4 | CH4/International Bunker Fuels | 1 | disaggByST_subsource(International Bunker Fuels,CH4) | TX | 58 | 0.024824 | 0.028304 | 0.026041 | 0.018196 | 0.016342 | 0.01639 | 0.015822 | 0.021762 | 0.029187 | 0.017873 | 0.014988 | 0.016142 | 0.01481 | 0.018688 | 0.020861 | 0.020295 | 0.020675 | 0.023053 | 0.022299 | 0.022199 | 0.027176 | 0.024296 | 0.017613 | 0.016172 | 0.02146 | 0.023802 | 0.027635 | 0.025601 | 0.022718 | 0.023921 | 0.019642 | 0 | 0
CH4 | CH4/International Bunker Fuels | 1 | disaggByST_subsource(International Bunker Fuels,CH4) | UT | 58 | 0 | 0 | 2.7107e-07 | 3.6351e-07 | 2.9211e-07 | 2.3008e-07 | 1.8987e-07 | 2.3732e-07 | 0 | 3.5857e-07 | 1.8295e-07 | 0 | 0 | 0 | 0 | 0 | 0 | 0 | 0 | 0 | 0 | 0 | 0 | 0 | 0 | 0 | 0 | 0 | 0 | 0 | 0 | 0 | 0
CH4 | CH4/International Bunker Fuels | 1 | disaggByST_subsource(International Bunker Fuels,CH4) | VA | 58 | 0.0029635 | 0.0037628 | 0.0023553 | 0.0019404 | 0.0017239 | 0.0015907 | 0.0010982 | 0.0016151 | 0.001642 | 0.0012818 | 0.0027692 | 0.0010572 | 0.00085281 | 0.0017129 | 0.0015021 | 0.0015438 | 0.0023987 | 0.0012583 | 0.00098742 | 0.0006747 | 0.00076933 | 0.0010023 | 0.0010112 | 0.00068326 | 0.00069473 | 0.00055149 | 0.0006812 | 0.0009714 | 0.00060107 | 0.00051022 | 0.00076452 | 0 | 0
CH4 | CH4/International Bunker Fuels | 1 | disaggByST_subsource(International Bunker Fuels,CH4) | VT | 58 | 4.2805e-06 | 4.3494e-06 | 3.8539e-06 | 4.7126e-06 | 3.7541e-06 | 4.8776e-06 | 4.424e-06 | 5.0162e-06 | 6.5959e-06 | 4.3128e-06 | 4.2458e-06 | 3.8355e-06 | 5.7862e-06 | 5.0676e-06 | 6.1863e-06 | 2.9746e-06 | 0 | 0 | 0 | 0 | 1.9164e-07 | 0 | 2.8849e-07 | 0 | 0 | 0 | 4.104e-06 | 5.7681e-06 | 0 | 0 | 0 | 0 | 0
CH4 | CH4/International Bunker Fuels | 1 | disaggByST_subsource(International Bunker Fuels,CH4) | WA | 58 | 0.01287 | 0.01567 | 0.017648 | 0.011315 | 0.01101 | 0.011944 | 0.0096813 | 0.012771 | 0.010644 | 0.0071677 | 0.0043236 | 0.005504 | 0.0045174 | 0.0064194 | 0.0065302 | 0.0069991 | 0.0054604 | 0.0079165 | 0.0045759 | 0.0068316 | 0.0058754 | 0.0067107 | 0.0087021 | 0.0078829 | 0.0069565 | 0.010083 | 0.01691 | 0.012049 | 0.0097389 | 0.010205 | 0.0058499 | 0 | 0
CH4 | CH4/International Bunker Fuels | 1 | disaggByST_subsource(International Bunker Fuels,CH4) | WI | 58 | 3.3684e-05 | 3.8327e-05 | 4.1695e-05 | 3.4674e-05 | 4.1283e-05 | 5.2271e-05 | 4.3687e-05 | 3.4912e-05 | 4.8879e-05 | 2.9926e-05 | 2.9208e-05 | 6.4737e-05 | 6.6338e-05 | 1.4397e-05 | 2.8159e-05 | 9.3955e-05 | 0.00014454 | 3.0446e-05 | 1.372e-05 | 1.4394e-05 | 1.88e-05 | 1.4624e-05 | 1.822e-05 | 1.9944e-05 | 1.736e-05 | 2.3643e-05 | 2.5958e-05 | 3.3298e-05 | 3.697e-05 | 4.5327e-05 | 3.7659e-05 | 0 | 0
CH4 | CH4/International Bunker Fuels | 1 | disaggByST_subsource(International Bunker Fuels,CH4) | WV | 58 | 0.00086355 | 0.00054321 | 0.0005432 | 0.00066982 | 0.00065016 | 0.00069334 | 0.00067472 | 0.00072115 | 0.00085833 | 0.00054343 | 0.00043118 | 0.00037283 | 0.00034037 | 0.00058799 | 0.0006927 | 0.00063192 | 0.00051126 | 0.00041066 | 0.00027221 | 9.9169e-07 | 9.7738e-07 | 3.4448e-06 | 1.5326e-07 | 2.2114e-06 | 6.7542e-07 | 4.9345e-07 | 4.1053e-07 | 2.794e-06 | 2.2009e-06 | 1.6613e-05 | 3.1043e-06 | 0 | 0
CH4 | CH4/International Bunker Fuels | 1 | disaggByST_subsource(International Bunker Fuels,CH4) | WY | 58 | 0 | 0 | 0 | 0 | 0 | 0 | 0 | 0 | 0 | 1.4442e-06 | 0 | 0 | 0 | 0 | 0 | 0 | 0 | 0 | 0 | 0 | 0 | 0 | 0 | 0 | 0 | 0 | 0 | 0 | 0 | 0 | 0 | 0 | 0
N2O | N2O/Agricultural Soil Management | 1 | disaggByST_source(Agricultural Soil Management,N2O) | AK | 59 | 0.0067816 | 0.0064524 | 0.0065584 | 0.0065919 | 0.0072835 | 0.0074753 | 0.0079595 | 0.0090059 | 0.0092055 | 0.0088382 | 0.0078499 | 0.0082361 | 0.0088681 | 0.009281 | 0.0098958 | 0.010608 | 0.011216 | 0.012231 | 0.011293 | 0.011043 | 0.011302 | 0.011377 | 0.011985 | 0.010777 | 0.0098385 | 0.010131 | 0.010449 | 0.010439 | 0.010437 | 0.010445 | 0.010472 | 0 | 0
N2O | N2O/Agricultural Soil Management | 1 | disaggByST_source(Agricultural Soil Management,N2O) | AL | 59 | 2.5438 | 2.8873 | 2.8244 | 2.6138 | 3.0746 | 2.603 | 2.7977 | 2.7423 | 2.6796 | 2.7375 | 2.4809 | 2.886 | 2.8195 | 2.7502 | 2.5881 | 2.6908 | 2.3361 | 2.4663 | 2.6533 | 2.7866 | 2.3154 | 2.5872 | 2.689 | 2.7371 | 2.571 | 2.8219 | 2.5968 | 2.5702 | 2.6601 | 2.7264 | 2.4459 | 0 | 0
N2O | N2O/Agricultural Soil Management | 1 | disaggByST_source(Agricultural Soil Management,N2O) | AR | 59 | 6.9301 | 6.7196 | 6.6029 | 6.6714 | 7.104 | 6.6417 | 7.2091 | 6.7037 | 7.2323 | 6.7827 | 7.0128 | 7.1519 | 7.0401 | 7.1612 | 7.2422 | 6.2244 | 7.1233 | 7.121 | 6.9353 | 7.2604 | 6.4676 | 7.1952 | 6.9632 | 7.1377 | 7.288 | 7.1962 | 6.81 | 6.7513 | 7.0665 | 7.217 | 6.5249 | 0 | 0
N2O | N2O/Agricultural Soil Management | 1 | disaggByST_source(Agricultural Soil Management,N2O) | AS | 59 | 0 | 0 | 0 | 0 | 0 | 0 | 0 | 0 | 0 | 0 | 0 | 0 | 0 | 0 | 0 | 0 | 0 | 0 | 0 | 0 | 0 | 0 | 0 | 0 | 0 | 0 | 0 | 0 | 0 | 0 | 0 | 0 | 0
N2O | N2O/Agricultural Soil Management | 1 | disaggByST_source(Agricultural Soil Management,N2O) | AZ | 59 | 4.8554 | 3.6598 | 4.6927 | 4.0957 | 3.8848 | 4.0478 | 3.978 | 4.2348 | 4.5248 | 4.3983 | 3.813 | 3.7992 | 3.5942 | 3.9948 | 4.3565 | 4.2468 | 4.2775 | 4.0482 | 4.4089 | 3.5437 | 4.3387 | 3.8605 | 4.0131 | 4.2308 | 4.1749 | 4.7438 | 4.2029 | 4.1625 | 4.199 | 4.3179 | 3.8937 | 0 | 0
N2O | N2O/Agricultural Soil Management | 1 | disaggByST_source(Agricultural Soil Management,N2O) | CA | 59 | 8.1529 | 7.4278 | 7.6369 | 8.0591 | 7.7566 | 8.3341 | 8.9492 | 8.2254 | 8.3908 | 7.7589 | 8.6708 | 8.3715 | 9.4889 | 10.0219 | 10.0837 | 9.6625 | 9.7126 | 8.7488 | 9.6627 | 8.8552 | 9.8119 | 9.6214 | 8.2067 | 8.1304 | 8.2683 | 8.6195 | 8.6249 | 8.4346 | 8.3544 | 8.3163 | 7.9343 | 0 | 0
N2O | N2O/Agricultural Soil Management | 1 | disaggByST_source(Agricultural Soil Management,N2O) | CO | 59 | 8.2805 | 7.9869 | 9.142 | 8.975 | 7.9412 | 8.508 | 8.5338 | 8.8573 | 9.1188 | 8.2492 | 7.288 | 7.6265 | 7.1881 | 8.3443 | 8.3069 | 8.3065 | 8.3487 | 9.3237 | 7.9143 | 8.1653 | 7.9231 | 7.4045 | 7.7628 | 8.9947 | 8.9947 | 8.5841 | 8.4398 | 8.3906 | 8.5511 | 8.7427 | 8.0188 | 0 | 0
N2O | N2O/Agricultural Soil Management | 1 | disaggByST_source(Agricultural Soil Management,N2O) | CT | 59 | 0.15692 | 0.1554 | 0.15894 | 0.14559 | 0.16779 | 0.15169 | 0.16136 | 0.15447 | 0.15659 | 0.15962 | 0.16177 | 0.14935 | 0.16776 | 0.16443 | 0.15779 | 0.13766 | 0.15725 | 0.13148 | 0.15293 | 0.14176 | 0.13107 | 0.15444 | 0.14369 | 0.14404 | 0.12539 | 0.12043 | 0.12629 | 0.12508 | 0.1295 | 0.13185 | 0.12102 | 0 | 0
N2O | N2O/Agricultural Soil Management | 1 | disaggByST_source(Agricultural Soil Management,N2O) | DC | 59 | 0.00088508 | 0.00096101 | 0.00097036 | 0.0010004 | 0.0010473 | 0.0010833 | 0.0011467 | 0.001183 | 0.0011879 | 0.0012068 | 0.0012155 | 0.0012235 | 0.0012518 | 0.0012697 | 0.0012995 | 0.0013465 | 0.0014047 | 0.0014597 | 0.0014705 | 0.0015059 | 0.0015644 | 0.0016458 | 0.0017231 | 0.0017907 | 0.0018366 | 0.0019074 | 0.0019404 | 0.001965 | 0.0019928 | 0.0020202 | 0.0020478 | 0 | 0
N2O | N2O/Agricultural Soil Management | 1 | disaggByST_source(Agricultural Soil Management,N2O) | DE | 59 | 0.28809 | 0.26526 | 0.29117 | 0.28345 | 0.28371 | 0.28669 | 0.29162 | 0.29224 | 0.25421 | 0.29243 | 0.28229 | 0.27859 | 0.27539 | 0.28517 | 0.24806 | 0.23875 | 0.24196 | 0.2371 | 0.25745 | 0.29729 | 0.26606 | 0.28237 | 0.24555 | 0.26627 | 0.28029 | 0.34037 | 0.29485 | 0.28899 | 0.29725 | 0.29902 | 0.27542 | 0 | 0
N2O | N2O/Agricultural Soil Management | 1 | disaggByST_source(Agricultural Soil Management,N2O) | FL | 59 | 5.5806 | 5.7126 | 5.6121 | 5.6881 | 5.8823 | 5.7207 | 5.5458 | 5.7399 | 5.7331 | 5.8249 | 5.5702 | 5.6561 | 5.8922 | 5.5621 | 5.3626 | 5.4388 | 5.0911 | 5.2374 | 5.0543 | 5.003 | 5.0165 | 5.0155 | 5.082 | 5.0618 | 5.1337 | 5.0118 | 5.0197 | 4.9791 | 4.9973 | 5.0475 | 4.7916 | 0 | 0
N2O | N2O/Agricultural Soil Management | 1 | disaggByST_source(Agricultural Soil Management,N2O) | GA | 59 | 3.0938 | 3.4199 | 3.4064 | 3.1447 | 3.808 | 3.5032 | 3.5012 | 3.5519 | 3.3256 | 3.2363 | 3.2134 | 3.0019 | 3.4746 | 3.348 | 3.4332 | 3.215 | 3.0026 | 3.131 | 2.9388 | 3.1757 | 2.8831 | 2.9078 | 3.1709 | 3.1626 | 2.8783 | 3.1399 | 2.9492 | 2.9166 | 3.0434 | 3.11 | 2.8021 | 0 | 0
N2O | N2O/Agricultural Soil Management | 1 | disaggByST_source(Agricultural Soil Management,N2O) | GU | 59 | 0 | 0 | 0 | 0 | 0 | 0 | 0 | 0 | 0 | 0 | 0 | 0 | 0 | 0 | 0 | 0 | 0 | 0 | 0 | 0 | 0 | 0 | 0 | 0 | 0 | 0 | 0 | 0 | 0 | 0 | 0 | 0 | 0
N2O | N2O/Agricultural Soil Management | 1 | disaggByST_source(Agricultural Soil Management,N2O) | HI | 59 | 0.27807 | 0.28505 | 0.27593 | 0.27275 | 0.26678 | 0.26792 | 0.26602 | 0.26812 | 0.27029 | 0.27879 | 0.28262 | 0.27659 | 0.27553 | 0.27792 | 0.27958 | 0.28011 | 0.28338 | 0.28424 | 0.27835 | 0.28069 | 0.27809 | 0.27567 | 0.27424 | 0.2693 | 0.26773 | 0.2671 | 0.2685 | 0.26859 | 0.2687 | 0.26883 | 0.26899 | 0 | 0
N2O | N2O/Agricultural Soil Management | 1 | disaggByST_source(Agricultural Soil Management,N2O) | IA | 59 | 22.8265 | 21.5909 | 19.1062 | 21.5347 | 20.5331 | 20.6227 | 22.0748 | 19.8684 | 22.2996 | 22.9596 | 18.9477 | 20.5136 | 23.2616 | 20.5253 | 21.031 | 22.0517 | 23.2232 | 22.3647 | 22.5126 | 22.4819 | 22.4872 | 22.1895 | 20.0141 | 22.4644 | 28.3587 | 25.6338 | 24.2902 | 24.1164 | 25.2198 | 25.6354 | 23.5064 | 0 | 0
N2O | N2O/Agricultural Soil Management | 1 | disaggByST_source(Agricultural Soil Management,N2O) | ID | 59 | 3.5597 | 3.5541 | 3.5404 | 4.0893 | 3.7734 | 4.2646 | 4.0838 | 4.3143 | 4.4996 | 4.0623 | 4.0487 | 3.7245 | 3.924 | 4.3153 | 4.3447 | 4.6247 | 4.4558 | 4.0743 | 4.0205 | 4.6052 | 3.9287 | 4.5967 | 4.1286 | 4.5722 | 4.3792 | 4.4037 | 4.3788 | 4.3426 | 4.4154 | 4.4629 | 4.1928 | 0 | 0
N2O | N2O/Agricultural Soil Management | 1 | disaggByST_source(Agricultural Soil Management,N2O) | IL | 59 | 20.6729 | 15.9789 | 15.7223 | 19.1247 | 16.4839 | 17.531 | 18.7221 | 16.5527 | 17.6324 | 17.308 | 17.8421 | 17.9634 | 18.3772 | 18.0415 | 17.1103 | 15.4384 | 17.0913 | 16.0933 | 18.7852 | 18.713 | 17.4906 | 17.4513 | 16.0699 | 19.244 | 20.1675 | 19.917 | 18.6744 | 18.541 | 19.5581 | 19.9262 | 18.1205 | 0 | 0
N2O | N2O/Agricultural Soil Management | 1 | disaggByST_source(Agricultural Soil Management,N2O) | IN | 59 | 10.7213 | 8.7158 | 9.6276 | 10.0501 | 9.2008 | 9.5101 | 9.9054 | 8.807 | 9.8274 | 8.9737 | 9.9776 | 10.5434 | 9.6818 | 10.5049 | 9.7555 | 9.1535 | 9.7116 | 8.9174 | 9.9612 | 9.9414 | 10.1354 | 9.9034 | 8.9135 | 10.9604 | 10.6301 | 10.4511 | 10.1342 | 10.0467 | 10.5994 | 10.8012 | 9.797 | 0 | 0
N2O | N2O/Agricultural Soil Management | 1 | disaggByST_source(Agricultural Soil Management,N2O) | KS | 59 | 17.9266 | 15.4263 | 19.0551 | 23.2355 | 17.5038 | 19.3272 | 18.6872 | 19.7858 | 19.458 | 18.7842 | 16.9833 | 23.2346 | 17.9791 | 20.1298 | 20.2602 | 21.8599 | 17.1764 | 21.3688 | 22.655 | 18.4956 | 21.4257 | 18.082 | 19.5059 | 24.4447 | 22.183 | 22.6953 | 21.7637 | 21.6601 | 22.3725 | 22.7668 | 21.0135 | 0 | 0
N2O | N2O/Agricultural Soil Management | 1 | disaggByST_source(Agricultural Soil Management,N2O) | KY | 59 | 4.8594 | 4.4455 | 4.7413 | 4.6912 | 4.6795 | 4.8119 | 5.2185 | 4.4075 | 5.043 | 4.1758 | 4.9544 | 5.1791 | 5.0634 | 5.4719 | 5.3246 | 4.4759 | 5.1882 | 4.5858 | 4.5634 | 5.5386 | 5.0007 | 5.4507 | 4.9694 | 5.6691 | 5.7158 | 6.0997 | 5.4959 | 5.4515 | 5.6823 | 5.8314 | 5.2222 | 0 | 0
N2O | N2O/Agricultural Soil Management | 1 | disaggByST_source(Agricultural Soil Management,N2O) | LA | 59 | 4.3131 | 4.7484 | 4.4475 | 4.0695 | 4.611 | 4.254 | 4.4633 | 4.4393 | 4.2822 | 4.2501 | 4.24 | 4.351 | 4.3869 | 4.268 | 4.4829 | 3.9416 | 4.1631 | 4.4382 | 4.2822 | 4.4138 | 3.8406 | 4.0121 | 4.599 | 4.3807 | 4.2354 | 4.6198 | 4.1561 | 4.1233 | 4.302 | 4.3914 | 3.9857 | 0 | 0
N2O | N2O/Agricultural Soil Management | 1 | disaggByST_source(Agricultural Soil Management,N2O) | MA | 59 | 0.20688 | 0.20886 | 0.20359 | 0.19117 | 0.20756 | 0.20536 | 0.20846 | 0.19831 | 0.21215 | 0.21308 | 0.21856 | 0.19841 | 0.21819 | 0.21666 | 0.213 | 0.20125 | 0.20857 | 0.18664 | 0.20261 | 0.19319 | 0.18573 | 0.20993 | 0.19126 | 0.18813 | 0.18473 | 0.18486 | 0.18122 | 0.18017 | 0.18554 | 0.18863 | 0.17595 | 0 | 0
N2O | N2O/Agricultural Soil Management | 1 | disaggByST_source(Agricultural Soil Management,N2O) | MD | 59 | 0.9555 | 0.86701 | 1.0572 | 0.98349 | 1.0068 | 1.0406 | 1.1198 | 0.92263 | 0.93752 | 0.93144 | 1.2587 | 1.0458 | 1.0083 | 1.0656 | 1.1553 | 1.0234 | 0.93348 | 0.84422 | 0.93413 | 1.0159 | 0.83164 | 1.0219 | 0.93353 | 0.96721 | 0.96821 | 0.95724 | 0.91084 | 0.9029 | 0.95126 | 0.97297 | 0.87544 | 0 | 0
N2O | N2O/Agricultural Soil Management | 1 | disaggByST_source(Agricultural Soil Management,N2O) | ME | 59 | 0.32149 | 0.30614 | 0.29485 | 0.29524 | 0.30586 | 0.29755 | 0.3276 | 0.31457 | 0.3237 | 0.32299 | 0.3036 | 0.28058 | 0.31841 | 0.33785 | 0.33098 | 0.34901 | 0.37956 | 0.34029 | 0.35924 | 0.34096 | 0.33332 | 0.30847 | 0.30633 | 0.30837 | 0.2735 | 0.27923 | 0.27729 | 0.2747 | 0.28447 | 0.29017 | 0.26411 | 0 | 0
N2O | N2O/Agricultural Soil Management | 1 | disaggByST_source(Agricultural Soil Management,N2O) | MI | 59 | 5.4955 | 5.3696 | 5.4385 | 5.1548 | 5.3473 | 4.964 | 5.2679 | 4.9928 | 5.1577 | 5.5524 | 5.4712 | 5.2788 | 5.057 | 5.521 | 5.2869 | 4.7934 | 5.5919 | 4.8726 | 5.3243 | 5.0187 | 5.373 | 5.4476 | 4.9198 | 5.5892 | 5.5144 | 5.7525 | 5.4022 | 5.3474 | 5.5845 | 5.6827 | 5.1829 | 0 | 0
N2O | N2O/Agricultural Soil Management | 1 | disaggByST_source(Agricultural Soil Management,N2O) | MN | 59 | 16.5781 | 16.6174 | 14.8004 | 17.3178 | 15.4019 | 16.1499 | 14.7118 | 14.7974 | 15.5878 | 15.5081 | 14.3847 | 14.1981 | 15.5966 | 14.7595 | 16.7779 | 16.6367 | 14.0753 | 15.284 | 15.8445 | 14.73 | 15.6877 | 14.311 | 13.8933 | 15.1237 | 17.5741 | 17.8357 | 16.0905 | 15.979 | 16.6405 | 16.8962 | 15.5905 | 0 | 0
N2O | N2O/Agricultural Soil Management | 1 | disaggByST_source(Agricultural Soil Management,N2O) | MO | 59 | 13.765 | 11.9264 | 11.373 | 13.2828 | 11.7267 | 12.2391 | 13.2427 | 12.4455 | 12.8803 | 11.0211 | 12.0466 | 13.7671 | 12.97 | 12.9471 | 12.9648 | 11.7535 | 11.4414 | 12.302 | 13.6487 | 13.3803 | 13.6654 | 12.6459 | 11.5538 | 14.4137 | 14.2243 | 14.9234 | 13.668 | 13.5681 | 14.167 | 14.4765 | 13.1169 | 0 | 0
N2O | N2O/Agricultural Soil Management | 1 | disaggByST_source(Agricultural Soil Management,N2O) | MP | 59 | 0 | 0 | 0 | 0 | 0 | 0 | 0 | 0 | 0 | 0 | 0 | 0 | 0 | 0 | 0 | 0 | 0 | 0 | 0 | 0 | 0 | 0 | 0 | 0 | 0 | 0 | 0 | 0 | 0 | 0 | 0 | 0 | 0
N2O | N2O/Agricultural Soil Management | 1 | disaggByST_source(Agricultural Soil Management,N2O) | MS | 59 | 4.2303 | 4.5029 | 4.3061 | 4.2323 | 4.5573 | 4.2112 | 4.4856 | 4.4527 | 4.4127 | 4.5219 | 4.3064 | 4.7468 | 4.6893 | 4.8438 | 4.712 | 4.0385 | 4.2993 | 4.4932 | 4.6213 | 4.6829 | 4.0893 | 4.5421 | 4.7271 | 4.5846 | 4.7459 | 4.6119 | 4.3518 | 4.3181 | 4.5088 | 4.6 | 4.1797 | 0 | 0
N2O | N2O/Agricultural Soil Management | 1 | disaggByST_source(Agricultural Soil Management,N2O) | MT | 59 | 12.6086 | 13.1345 | 11.5957 | 14.7811 | 11.7059 | 14.0284 | 13.8009 | 15.7288 | 12.9606 | 13.5831 | 11.311 | 12.3525 | 12.6632 | 11.6984 | 13.4908 | 13.3026 | 12.8947 | 12.5841 | 11.5662 | 13.4712 | 14.3016 | 15.4201 | 9.8526 | 14.6303 | 15.4747 | 13.6157 | 13.7564 | 13.6992 | 13.9857 | 14.3168 | 13.1177 | 0 | 0
N2O | N2O/Agricultural Soil Management | 1 | disaggByST_source(Agricultural Soil Management,N2O) | NC | 59 | 3.4495 | 3.4142 | 3.6037 | 3.3398 | 3.7597 | 3.8892 | 3.984 | 3.608 | 3.8844 | 3.7824 | 3.4758 | 3.3698 | 3.6297 | 3.7472 | 3.7665 | 3.5099 | 3.6369 | 3.1753 | 3.6667 | 3.6011 | 3.3417 | 3.5567 | 3.6417 | 3.5617 | 3.4968 | 3.7814 | 3.5329 | 3.4891 | 3.6234 | 3.6819 | 3.3612 | 0 | 0
N2O | N2O/Agricultural Soil Management | 1 | disaggByST_source(Agricultural Soil Management,N2O) | ND | 59 | 9.5636 | 9.4002 | 10.2037 | 12.4952 | 11.0606 | 11.0873 | 10.9488 | 10.5581 | 10.2936 | 10.4995 | 10.1235 | 10.8598 | 8.5932 | 10.3991 | 10.4596 | 10.6639 | 9.0593 | 12.3205 | 9.519 | 10.2399 | 12.2373 | 11.2276 | 8.801 | 13.6011 | 13.4554 | 12.2627 | 12.7166 | 12.5941 | 12.7871 | 12.8851 | 12.1204 | 0 | 0
N2O | N2O/Agricultural Soil Management | 1 | disaggByST_source(Agricultural Soil Management,N2O) | NE | 59 | 14.5912 | 16.3776 | 17.0504 | 19.3634 | 17.343 | 16.0406 | 17.4779 | 17.3995 | 17.3126 | 16.9559 | 14.0257 | 18.0134 | 16.9974 | 16.4484 | 18.3445 | 18.4652 | 18.1352 | 20.2179 | 18.2964 | 18.0502 | 18.213 | 19.7684 | 15.368 | 18.8975 | 19.291 | 19.5778 | 18.3932 | 18.2792 | 18.9083 | 19.2646 | 17.6774 | 0 | 0
N2O | N2O/Agricultural Soil Management | 1 | disaggByST_source(Agricultural Soil Management,N2O) | NH | 59 | 0.11775 | 0.11295 | 0.10769 | 0.10725 | 0.11488 | 0.11161 | 0.11523 | 0.11166 | 0.1218 | 0.11499 | 0.12014 | 0.10299 | 0.1218 | 0.12296 | 0.12428 | 0.12693 | 0.12546 | 0.11115 | 0.11418 | 0.11123 | 0.10902 | 0.12219 | 0.11122 | 0.11386 | 0.1051 | 0.10604 | 0.10478 | 0.10407 | 0.10773 | 0.10978 | 0.10063 | 0 | 0
N2O | N2O/Agricultural Soil Management | 1 | disaggByST_source(Agricultural Soil Management,N2O) | NJ | 59 | 0.29962 | 0.29318 | 0.26093 | 0.29077 | 0.30749 | 0.23894 | 0.36707 | 0.2672 | 0.22758 | 0.34457 | 0.27417 | 0.26859 | 0.28212 | 0.28542 | 0.26244 | 0.25159 | 0.27536 | 0.26564 | 0.27602 | 0.29883 | 0.26766 | 0.2793 | 0.26376 | 0.27847 | 0.2693 | 0.26752 | 0.26573 | 0.26227 | 0.27022 | 0.27377 | 0.2527 | 0 | 0
N2O | N2O/Agricultural Soil Management | 1 | disaggByST_source(Agricultural Soil Management,N2O) | NM | 59 | 6.7835 | 7.7071 | 6.22 | 6.0104 | 5.8293 | 6.1222 | 7.4812 | 7.0057 | 6.3629 | 6.9183 | 5.4481 | 5.7896 | 6.5759 | 6.0118 | 7.3805 | 6.9097 | 7.8125 | 6.154 | 7.0147 | 6.1049 | 7.0488 | 5.4253 | 5.5092 | 7.4359 | 6.9728 | 7.5721 | 6.935 | 6.878 | 6.9665 | 7.1894 | 6.4344 | 0 | 0
N2O | N2O/Agricultural Soil Management | 1 | disaggByST_source(Agricultural Soil Management,N2O) | NV | 59 | 1.0316 | 1.0106 | 1.0271 | 1.2757 | 1.0107 | 1.1751 | 1.2123 | 1.2206 | 1.3806 | 1.0621 | 1.1455 | 1.0621 | 1.1308 | 1.2068 | 1.2754 | 1.3737 | 1.1528 | 1.015 | 1.0896 | 1.3278 | 1.2726 | 1.2328 | 1.0009 | 1.163 | 1.2988 | 1.5367 | 1.2873 | 1.2783 | 1.2922 | 1.3255 | 1.2102 | 0 | 0
N2O | N2O/Agricultural Soil Management | 1 | disaggByST_source(Agricultural Soil Management,N2O) | NY | 59 | 3.6783 | 3.4731 | 3.7856 | 3.4372 | 3.7232 | 3.4314 | 3.9499 | 3.4449 | 3.843 | 3.6295 | 3.9319 | 3.4104 | 3.8354 | 3.8992 | 4.014 | 3.7598 | 4.0423 | 3.5648 | 3.749 | 3.7566 | 3.9441 | 4.0691 | 3.7849 | 4.171 | 3.8479 | 3.9854 | 3.836 | 3.8025 | 3.9333 | 4.009 | 3.6615 | 0 | 0
N2O | N2O/Agricultural Soil Management | 1 | disaggByST_source(Agricultural Soil Management,N2O) | OH | 59 | 9.1754 | 6.9324 | 8.0857 | 8.1215 | 7.8474 | 9.0609 | 8.7713 | 7.4926 | 7.6384 | 7.6102 | 8.3905 | 9.4432 | 8.4598 | 8.4677 | 8.008 | 7.858 | 7.7194 | 7.3989 | 8.0991 | 7.9449 | 8.4426 | 8.321 | 6.8326 | 8.9128 | 8.2429 | 8.9275 | 8.2431 | 8.1723 | 8.5828 | 8.7403 | 7.951 | 0 | 0
N2O | N2O/Agricultural Soil Management | 1 | disaggByST_source(Agricultural Soil Management,N2O) | OK | 59 | 8.6488 | 9.538 | 9.0294 | 8.6709 | 9.4869 | 8.6455 | 10.1594 | 9.2639 | 8.6977 | 9.2099 | 8.2017 | 8.83 | 9.2378 | 8.8713 | 9.7763 | 8.4829 | 7.7388 | 10.0759 | 9.201 | 9.7999 | 9.4045 | 8.9011 | 8.2584 | 10.4276 | 9.377 | 11.0706 | 9.7443 | 9.6687 | 9.9112 | 10.1467 | 9.1991 | 0 | 0
N2O | N2O/Agricultural Soil Management | 1 | disaggByST_source(Agricultural Soil Management,N2O) | OR | 59 | 3.313 | 3.0962 | 3.1805 | 3.4971 | 3.1927 | 3.4055 | 3.1816 | 3.5067 | 3.8037 | 3.0638 | 3.0058 | 3.2295 | 3.3601 | 3.6678 | 3.6767 | 3.699 | 3.368 | 3.4273 | 3.3608 | 4.0624 | 3.8686 | 3.7266 | 3.7618 | 3.9599 | 3.7986 | 3.4148 | 3.6879 | 3.6391 | 3.6714 | 3.707 | 3.4615 | 0 | 0
N2O | N2O/Agricultural Soil Management | 1 | disaggByST_source(Agricultural Soil Management,N2O) | PA | 59 | 3.5383 | 2.9996 | 3.4502 | 3.5103 | 3.5691 | 3.2098 | 3.8308 | 3.2426 | 3.3884 | 3.5472 | 3.5776 | 3.526 | 3.6595 | 3.7523 | 3.837 | 3.4213 | 3.6735 | 3.4043 | 3.3981 | 3.6341 | 3.4689 | 3.9194 | 3.622 | 3.7635 | 3.8475 | 3.8699 | 3.6581 | 3.6277 | 3.7853 | 3.8593 | 3.5147 | 0 | 0
N2O | N2O/Agricultural Soil Management | 1 | disaggByST_source(Agricultural Soil Management,N2O) | PR | 59 | 0 | 0 | 0 | 0 | 0 | 0 | 0 | 0 | 0 | 0 | 0 | 0 | 0 | 0 | 0 | 0 | 0 | 0 | 0 | 0 | 0 | 0 | 0 | 0 | 0 | 0 | 0 | 0 | 0 | 0 | 0 | 0 | 0
N2O | N2O/Agricultural Soil Management | 1 | disaggByST_source(Agricultural Soil Management,N2O) | RI | 59 | 0.026024 | 0.023771 | 0.027384 | 0.042987 | 0.027195 | 0.022547 | 0.024469 | 0.020828 | 0.02531 | 0.026635 | 0.029546 | 0.025948 | 0.024367 | 0.024004 | 0.024283 | 0.02349 | 0.028172 | 0.022485 | 0.026243 | 0.025335 | 0.024025 | 0.02541 | 0.025075 | 0.022872 | 0.022425 | 0.02619 | 0.02377 | 0.023483 | 0.023842 | 0.024181 | 0.022475 | 0 | 0
N2O | N2O/Agricultural Soil Management | 1 | disaggByST_source(Agricultural Soil Management,N2O) | SC | 59 | 1.3695 | 1.4739 | 1.4278 | 1.2815 | 1.6359 | 1.517 | 1.4535 | 1.5233 | 1.3764 | 1.5138 | 1.4647 | 1.3796 | 1.5985 | 1.6417 | 1.5373 | 1.492 | 1.4217 | 1.2999 | 1.5309 | 1.4947 | 1.4059 | 1.4477 | 1.559 | 1.5548 | 1.4201 | 1.5429 | 1.4266 | 1.412 | 1.4891 | 1.5274 | 1.3597 | 0 | 0
N2O | N2O/Agricultural Soil Management | 1 | disaggByST_source(Agricultural Soil Management,N2O) | SD | 59 | 12.2066 | 12.1759 | 13.1176 | 14.9403 | 13.1974 | 13.4469 | 13.1165 | 12.989 | 13.6618 | 13.1274 | 10.6074 | 14.4084 | 12.2712 | 12.8245 | 15.2175 | 14.2847 | 14.4581 | 15.2014 | 14.3367 | 16.032 | 15.167 | 15.2992 | 11.9917 | 16.0552 | 17.3767 | 15.8124 | 15.4741 | 15.4219 | 15.8803 | 16.1879 | 14.94 | 0 | 0
N2O | N2O/Agricultural Soil Management | 1 | disaggByST_source(Agricultural Soil Management,N2O) | TN | 59 | 3.9582 | 4.0657 | 4.0159 | 3.7887 | 4.2379 | 4.0422 | 4.1806 | 3.8407 | 4.1211 | 3.6245 | 3.7691 | 4.301 | 4.1177 | 4.2133 | 4.2556 | 3.7316 | 3.9346 | 3.4916 | 3.8311 | 4.402 | 3.812 | 4.1394 | 4.0818 | 4.6943 | 5.1724 | 4.3909 | 4.521 | 4.4749 | 4.6531 | 4.7662 | 4.2712 | 0 | 0
N2O | N2O/Agricultural Soil Management | 1 | disaggByST_source(Agricultural Soil Management,N2O) | TX | 59 | 31.8655 | 34.705 | 30.293 | 28.7217 | 30.8358 | 31.1364 | 31.9875 | 31.2208 | 29.8359 | 29.4782 | 30.352 | 29.3995 | 32.3289 | 30.3754 | 34.507 | 28.4126 | 28.2651 | 32.5887 | 27.1479 | 30.3272 | 30.9406 | 22.1449 | 29.3063 | 29.5446 | 30.634 | 32.6 | 29.1875 | 28.9897 | 29.6984 | 30.4208 | 27.6506 | 0 | 0
N2O | N2O/Agricultural Soil Management | 1 | disaggByST_source(Agricultural Soil Management,N2O) | UM | 59 | 0 | 0 | 0 | 0 | 0 | 0 | 0 | 0 | 0 | 0 | 0 | 0 | 0 | 0 | 0 | 0 | 0 | 0 | 0 | 0 | 0 | 0 | 0 | 0 | 0 | 0 | 0 | 0 | 0 | 0 | 0 | 0 | 0
N2O | N2O/Agricultural Soil Management | 1 | disaggByST_source(Agricultural Soil Management,N2O) | UT | 59 | 1.9187 | 1.9713 | 1.9614 | 2.2738 | 1.9948 | 2.158 | 2.0387 | 2.5625 | 2.3756 | 2.0375 | 2.0859 | 1.9736 | 1.9992 | 1.9424 | 2.0948 | 2.3608 | 1.9839 | 1.9998 | 2.0032 | 2.0389 | 2.1635 | 2.2618 | 1.9728 | 2.2221 | 2.3569 | 2.4162 | 2.2467 | 2.2321 | 2.2614 | 2.3089 | 2.1312 | 0 | 0
N2O | N2O/Agricultural Soil Management | 1 | disaggByST_source(Agricultural Soil Management,N2O) | VA | 59 | 2.4696 | 2.3469 | 2.5904 | 2.4483 | 2.6064 | 2.6238 | 2.8504 | 2.2571 | 2.4437 | 2.5451 | 2.8007 | 2.6514 | 2.6924 | 3.0152 | 2.7681 | 2.48 | 2.5523 | 2.2416 | 2.5687 | 2.7673 | 2.4774 | 2.8859 | 2.5631 | 2.7203 | 2.6093 | 2.8192 | 2.5819 | 2.5594 | 2.6569 | 2.7313 | 2.4364 | 0 | 0
N2O | N2O/Agricultural Soil Management | 1 | disaggByST_source(Agricultural Soil Management,N2O) | VI | 59 | 0 | 0 | 0 | 0 | 0 | 0 | 0 | 0 | 0 | 0 | 0 | 0 | 0 | 0 | 0 | 0 | 0 | 0 | 0 | 0 | 0 | 0 | 0 | 0 | 0 | 0 | 0 | 0 | 0 | 0 | 0 | 0 | 0
N2O | N2O/Agricultural Soil Management | 1 | disaggByST_source(Agricultural Soil Management,N2O) | VT | 59 | 0.60388 | 0.57811 | 0.5578 | 0.57107 | 0.59898 | 0.5779 | 0.61404 | 0.56504 | 0.64456 | 0.58646 | 0.61291 | 0.56312 | 0.62817 | 0.63433 | 0.62618 | 0.6429 | 0.63453 | 0.57984 | 0.5732 | 0.58034 | 0.61745 | 0.62638 | 0.60485 | 0.63506 | 0.59349 | 0.62988 | 0.59779 | 0.59235 | 0.61075 | 0.62149 | 0.56968 | 0 | 0
N2O | N2O/Agricultural Soil Management | 1 | disaggByST_source(Agricultural Soil Management,N2O) | WA | 59 | 4.3473 | 3.5149 | 3.9022 | 4.7602 | 4.3829 | 3.9211 | 3.8912 | 4.0384 | 3.8735 | 3.7928 | 3.6666 | 4.294 | 4.0226 | 4.2706 | 4.1801 | 4.3362 | 3.9283 | 4.0623 | 3.849 | 4.6193 | 4.534 | 4.1227 | 4.2246 | 4.0911 | 4.878 | 3.7027 | 4.1818 | 4.143 | 4.1967 | 4.2295 | 3.9883 | 0 | 0
N2O | N2O/Agricultural Soil Management | 1 | disaggByST_source(Agricultural Soil Management,N2O) | WI | 59 | 8.6209 | 8.5283 | 7.6522 | 8.5051 | 8.0804 | 8.1589 | 7.8001 | 7.7792 | 8.4358 | 8.4298 | 7.7621 | 8.0894 | 8.3308 | 7.9554 | 7.727 | 7.7036 | 8.3974 | 8.0491 | 7.7953 | 7.8084 | 8.6917 | 7.962 | 7.3898 | 8.2349 | 9.1872 | 9.495 | 8.6637 | 8.5822 | 8.9068 | 9.0414 | 8.3221 | 0 | 0
N2O | N2O/Agricultural Soil Management | 1 | disaggByST_source(Agricultural Soil Management,N2O) | WV | 59 | 0.66154 | 0.57917 | 0.64224 | 0.73623 | 0.69098 | 0.65814 | 0.79806 | 0.6289 | 0.66244 | 0.632 | 0.75382 | 0.72543 | 0.7471 | 0.772 | 0.74939 | 0.77235 | 0.72505 | 0.72557 | 0.70688 | 0.74089 | 0.72194 | 0.84546 | 0.73402 | 0.82011 | 0.78937 | 0.78231 | 0.7604 | 0.75417 | 0.77296 | 0.79568 | 0.7116 | 0 | 0
N2O | N2O/Agricultural Soil Management | 1 | disaggByST_source(Agricultural Soil Management,N2O) | WY | 59 | 4.5795 | 4.552 | 4.3911 | 4.949 | 4.7001 | 5.1241 | 4.7113 | 6.0013 | 5.5613 | 4.724 | 4.1649 | 4.7424 | 4.6338 | 4.8234 | 4.9244 | 4.9626 | 4.633 | 5.1011 | 4.8407 | 4.917 | 4.6383 | 5.2476 | 4.3901 | 5.8944 | 6.5153 | 5.7544 | 5.9028 | 5.828 | 5.8671 | 5.9929 | 5.4516 | 0 | 0
N2O | N2O/Stationary Combustion | 1 | disaggByST_source(Fossil Fuel Combustion,N2O) | AK | 60 | 0.1722 | 0.17526 | 0.16897 | 0.16739 | 0.18222 | 0.18591 | 0.19166 | 0.19657 | 0.21135 | 0.20388 | 0.20903 | 0.2072 | 0.20951 | 0.21449 | 0.22481 | 0.22012 | 0.23259 | 0.20237 | 0.17848 | 0.16122 | 0.17839 | 0.17004 | 0.16084 | 0.15032 | 0.14491 | 0.14354 | 0.13744 | 0.13432 | 0.13595 | 0.1368 | 0.1314 | 0 | 0
N2O | N2O/Stationary Combustion | 1 | disaggByST_source(Fossil Fuel Combustion,N2O) | AL | 60 | 1.653 | 1.744 | 1.8745 | 2.0273 | 2.081 | 2.2036 | 2.2471 | 2.2197 | 2.2639 | 2.2295 | 2.2483 | 2.1266 | 2.1351 | 2.1394 | 2.1219 | 2.0957 | 2.1315 | 2.0446 | 1.9199 | 1.6162 | 1.8047 | 1.7497 | 1.5698 | 1.5704 | 1.5478 | 1.4459 | 1.3334 | 1.2364 | 1.2501 | 1.1596 | 1.062 | 0 | 0
N2O | N2O/Stationary Combustion | 1 | disaggByST_source(Fossil Fuel Combustion,N2O) | AR | 60 | 0.76499 | 0.79605 | 0.846 | 0.86653 | 0.92358 | 0.99002 | 1.0364 | 1.0217 | 1.0315 | 1.029 | 1.0059 | 0.98239 | 0.95766 | 0.96858 | 0.97936 | 0.92558 | 0.96464 | 0.91176 | 0.88535 | 0.84374 | 0.88947 | 0.90419 | 0.87711 | 0.92064 | 0.90888 | 0.75176 | 0.80145 | 0.80754 | 0.88412 | 0.7701 | 0.61859 | 0 | 0
N2O | N2O/Stationary Combustion | 1 | disaggByST_source(Fossil Fuel Combustion,N2O) | AS | 60 | 0.0015864 | 0.0016481 | 0.0015642 | 0.0015426 | 0.0014678 | 0.0015234 | 0.0015977 | 0.0016534 | 0.0016632 | 0.001997 | 0.0016147 | 0.0014786 | 0.0016004 | 0.0015479 | 0.001523 | 0.0016221 | 0.0016113 | 0.0016479 | 0.0016069 | 0.0015324 | 0.0015023 | 0.00086631 | 0.00088932 | 0.00088553 | 0.00088204 | 0.00088294 | 0.00088349 | 0.00087088 | 0.00087063 | 0.00085672 | 0.00085657 | 0 | 0
N2O | N2O/Stationary Combustion | 1 | disaggByST_source(Fossil Fuel Combustion,N2O) | AZ | 60 | 1.1376 | 1.154 | 1.2005 | 1.3009 | 1.3557 | 1.3092 | 1.3505 | 1.4054 | 1.4614 | 1.4511 | 1.4985 | 1.4854 | 1.4369 | 1.4525 | 1.5053 | 1.443 | 1.4991 | 1.4293 | 1.4275 | 1.3445 | 1.3365 | 1.3114 | 1.23 | 1.3145 | 1.29 | 1.2402 | 1.1574 | 1.1301 | 1.1293 | 1.0499 | 0.86535 | 0 | 0
N2O | N2O/Stationary Combustion | 1 | disaggByST_source(Fossil Fuel Combustion,N2O) | CA | 60 | 5.9656 | 6.0477 | 6.2756 | 6.371 | 6.5953 | 6.6741 | 6.6951 | 6.7365 | 6.7262 | 6.5438 | 6.5016 | 6.2611 | 6.0946 | 5.8289 | 5.6289 | 5.0849 | 5.1293 | 4.6267 | 4.3974 | 4.2027 | 4.076 | 3.8665 | 3.7006 | 3.5294 | 3.2813 | 3.037 | 2.8679 | 2.7619 | 2.712 | 2.7256 | 2.4556 | 0 | 0
N2O | N2O/Stationary Combustion | 1 | disaggByST_source(Fossil Fuel Combustion,N2O) | CO | 60 | 0.96593 | 1.0008 | 1.0941 | 1.1724 | 1.2178 | 1.214 | 1.2599 | 1.2894 | 1.3257 | 1.3256 | 1.3403 | 1.334 | 1.3024 | 1.2759 | 1.2922 | 1.2578 | 1.2814 | 1.1589 | 1.1105 | 1.0482 | 1.1013 | 1.0723 | 1.0359 | 1.0333 | 1.0052 | 1.0088 | 1.0007 | 0.96762 | 0.93086 | 0.9203 | 0.8229 | 0 | 0
N2O | N2O/Stationary Combustion | 1 | disaggByST_source(Fossil Fuel Combustion,N2O) | CT | 60 | 0.60448 | 0.62807 | 0.64593 | 0.66491 | 0.67231 | 0.69426 | 0.70721 | 0.71455 | 0.68428 | 0.65344 | 0.67398 | 0.64579 | 0.6078 | 0.60242 | 0.58114 | 0.5192 | 0.52017 | 0.45953 | 0.43225 | 0.40169 | 0.41189 | 0.37368 | 0.35348 | 0.32759 | 0.30862 | 0.27393 | 0.24613 | 0.2313 | 0.23986 | 0.23885 | 0.21988 | 0 | 0
N2O | N2O/Stationary Combustion | 1 | disaggByST_source(Fossil Fuel Combustion,N2O) | DC | 60 | 0.080092 | 0.078879 | 0.083905 | 0.082517 | 0.088167 | 0.083482 | 0.079733 | 0.080935 | 0.075098 | 0.072082 | 0.071032 | 0.078259 | 0.067317 | 0.080329 | 0.066654 | 0.058128 | 0.056084 | 0.043229 | 0.042358 | 0.040717 | 0.034 | 0.033446 | 0.029413 | 0.029226 | 0.02896 | 0.023507 | 0.022425 | 0.021118 | 0.020011 | 0.020777 | 0.018337 | 0 | 0
N2O | N2O/Stationary Combustion | 1 | disaggByST_source(Fossil Fuel Combustion,N2O) | DE | 60 | 0.21144 | 0.22129 | 0.21406 | 0.24021 | 0.23567 | 0.23691 | 0.24389 | 0.24267 | 0.24153 | 0.23081 | 0.22872 | 0.20916 | 0.20992 | 0.21284 | 0.21418 | 0.20458 | 0.20009 | 0.20868 | 0.19054 | 0.15308 | 0.14716 | 0.13266 | 0.13077 | 0.12461 | 0.11207 | 0.10006 | 0.099538 | 0.092962 | 0.083813 | 0.078251 | 0.070735 | 0 | 0
N2O | N2O/Stationary Combustion | 1 | disaggByST_source(Fossil Fuel Combustion,N2O) | FL | 60 | 3.211 | 3.3386 | 3.5433 | 3.6063 | 3.6917 | 3.8635 | 3.9639 | 4.0195 | 4.0807 | 3.8945 | 4.0272 | 3.9186 | 4.142 | 4.1372 | 4.0976 | 3.8392 | 3.9057 | 3.8347 | 3.65 | 3.4594 | 3.3919 | 3.1659 | 2.9438 | 2.9232 | 2.9762 | 2.9188 | 2.8407 | 2.7332 | 2.6317 | 2.5178 | 2.28 | 0 | 0
N2O | N2O/Stationary Combustion | 1 | disaggByST_source(Fossil Fuel Combustion,N2O) | GA | 60 | 2.5515 | 2.5332 | 2.6442 | 2.6761 | 2.8345 | 2.9652 | 3.0247 | 3.1382 | 3.1801 | 3.1629 | 3.2141 | 3.1036 | 3.1564 | 3.0281 | 3.0213 | 2.9617 | 2.9727 | 2.7428 | 2.5516 | 2.3987 | 2.4775 | 2.2547 | 1.8971 | 1.8759 | 1.9271 | 1.761 | 1.7835 | 1.6198 | 1.6192 | 1.5328 | 1.2674 | 0 | 0
N2O | N2O/Stationary Combustion | 1 | disaggByST_source(Fossil Fuel Combustion,N2O) | GU | 60 | 0.0050723 | 0.0058821 | 0.00652 | 0.0088405 | 0.012632 | 0.010018 | 0.0093243 | 0.010673 | 0.0089216 | 0.01195 | 0.009788 | 0.012743 | 0.0093845 | 0.0074743 | 0.0083736 | 0.010172 | 0.01073 | 0.0079758 | 0.0048756 | 0.0074186 | 0.0064581 | 0.0055553 | 0.0053919 | 0.0045085 | 0.0044464 | 0.0045256 | 0.0039898 | 0.0044615 | 0.0044585 | 0.0043874 | 0.0043871 | 0 | 0
N2O | N2O/Stationary Combustion | 1 | disaggByST_source(Fossil Fuel Combustion,N2O) | HI | 60 | 0.22614 | 0.22762 | 0.24336 | 0.2492 | 0.25573 | 0.2593 | 0.25495 | 0.24798 | 0.2447 | 0.23705 | 0.23887 | 0.22319 | 0.21912 | 0.22105 | 0.22178 | 0.21471 | 0.22227 | 0.21731 | 0.19189 | 0.18198 | 0.17624 | 0.17362 | 0.16929 | 0.16702 | 0.16831 | 0.16266 | 0.16293 | 0.16106 | 0.15848 | 0.16275 | 0.1466 | 0 | 0
N2O | N2O/Stationary Combustion | 1 | disaggByST_source(Fossil Fuel Combustion,N2O) | IA | 60 | 0.89817 | 0.93046 | 0.95607 | 0.99327 | 1.0413 | 1.0466 | 1.0702 | 1.0902 | 1.1355 | 1.1076 | 1.1173 | 1.1065 | 1.0986 | 1.0793 | 1.0707 | 1.0054 | 1.0208 | 0.98497 | 1.0081 | 0.95878 | 1.0347 | 0.97969 | 0.90715 | 0.87977 | 0.85807 | 0.79415 | 0.73663 | 0.72283 | 0.76715 | 0.66793 | 0.53214 | 0 | 0
N2O | N2O/Stationary Combustion | 1 | disaggByST_source(Fossil Fuel Combustion,N2O) | ID | 60 | 0.2439 | 0.26297 | 0.27307 | 0.29744 | 0.3051 | 0.32108 | 0.33296 | 0.33278 | 0.34276 | 0.33351 | 0.31457 | 0.32002 | 0.2966 | 0.2858 | 0.28576 | 0.27608 | 0.27636 | 0.24225 | 0.2313 | 0.21571 | 0.21502 | 0.20748 | 0.19204 | 0.18872 | 0.1811 | 0.20439 | 0.19911 | 0.19435 | 0.20031 | 0.20337 | 0.18115 | 0 | 0
N2O | N2O/Stationary Combustion | 1 | disaggByST_source(Fossil Fuel Combustion,N2O) | IL | 60 | 2.5066 | 2.6079 | 2.6423 | 2.9307 | 2.997 | 3.049 | 3.1924 | 3.2735 | 3.273 | 3.1747 | 3.199 | 3.0833 | 3.0602 | 3.0518 | 3.0867 | 2.963 | 2.9156 | 2.6916 | 2.6336 | 2.5129 | 2.6803 | 2.5839 | 2.4182 | 2.5144 | 2.4493 | 2.1592 | 1.978 | 1.8846 | 1.9015 | 1.7103 | 1.3763 | 0 | 0
N2O | N2O/Stationary Combustion | 1 | disaggByST_source(Fossil Fuel Combustion,N2O) | IN | 60 | 2.4436 | 2.4822 | 2.5379 | 2.6897 | 2.8074 | 2.8807 | 2.8805 | 2.9671 | 2.9347 | 2.9049 | 2.948 | 2.8629 | 2.8219 | 2.8326 | 2.8444 | 2.7783 | 2.7645 | 2.8177 | 2.7828 | 2.6467 | 2.5547 | 2.4309 | 2.2113 | 2.2564 | 2.2835 | 1.9693 | 1.9675 | 1.8586 | 1.9624 | 1.6776 | 1.4992 | 0 | 0
N2O | N2O/Stationary Combustion | 1 | disaggByST_source(Fossil Fuel Combustion,N2O) | KS | 60 | 0.86614 | 0.87976 | 0.89217 | 0.97734 | 0.99387 | 0.9979 | 1.0557 | 1.03 | 1.0316 | 1.0127 | 1.0337 | 0.99881 | 1.031 | 1.0308 | 1.0128 | 0.9672 | 0.95943 | 0.93153 | 0.89549 | 0.87394 | 0.87321 | 0.84365 | 0.77061 | 0.80604 | 0.78192 | 0.72923 | 0.71727 | 0.63905 | 0.66022 | 0.59932 | 0.60016 | 0 | 0
N2O | N2O/Stationary Combustion | 1 | disaggByST_source(Fossil Fuel Combustion,N2O) | KY | 60 | 1.6582 | 1.7241 | 1.8113 | 1.9641 | 1.9746 | 2.0304 | 2.0619 | 2.1213 | 2.1038 | 2.1211 | 2.1155 | 2.1123 | 2.0437 | 2.0337 | 2.051 | 2.0434 | 2.1007 | 1.9102 | 1.8873 | 1.8062 | 1.9373 | 1.9412 | 1.785 | 1.8363 | 1.8241 | 1.6487 | 1.6237 | 1.4177 | 1.4617 | 1.3107 | 1.2079 | 0 | 0
N2O | N2O/Stationary Combustion | 1 | disaggByST_source(Fossil Fuel Combustion,N2O) | LA | 60 | 1.369 | 1.3708 | 1.3909 | 1.4863 | 1.5659 | 1.5685 | 1.5599 | 1.5769 | 1.5781 | 1.6115 | 1.6514 | 1.5016 | 1.5306 | 1.5285 | 1.5581 | 1.4447 | 1.4453 | 1.4081 | 1.2015 | 1.1572 | 1.2041 | 1.2361 | 1.1551 | 1.1102 | 1.0402 | 0.94054 | 0.90033 | 0.87631 | 0.82678 | 0.75101 | 0.6479 | 0 | 0
N2O | N2O/Stationary Combustion | 1 | disaggByST_source(Fossil Fuel Combustion,N2O) | MA | 60 | 1.1473 | 1.1785 | 1.2121 | 1.1818 | 1.2336 | 1.2613 | 1.3126 | 1.3233 | 1.3095 | 1.2471 | 1.2266 | 1.1778 | 1.1363 | 1.1085 | 1.0602 | 0.9952 | 0.97361 | 0.89969 | 0.83928 | 0.79737 | 0.7921 | 0.72662 | 0.63984 | 0.64251 | 0.59127 | 0.52281 | 0.49834 | 0.46449 | 0.41203 | 0.43495 | 0.38095 | 0 | 0
N2O | N2O/Stationary Combustion | 1 | disaggByST_source(Fossil Fuel Combustion,N2O) | MD | 60 | 1.1144 | 1.145 | 1.1867 | 1.2626 | 1.2992 | 1.3409 | 1.3717 | 1.3641 | 1.3958 | 1.3296 | 1.3143 | 1.3123 | 1.299 | 1.2969 | 1.2482 | 1.1874 | 1.1677 | 1.1 | 1.0308 | 0.97496 | 0.94613 | 0.89022 | 0.77734 | 0.76384 | 0.77339 | 0.63142 | 0.62958 | 0.50815 | 0.54563 | 0.46924 | 0.38947 | 0 | 0
N2O | N2O/Stationary Combustion | 1 | disaggByST_source(Fossil Fuel Combustion,N2O) | ME | 60 | 0.3451 | 0.3644 | 0.38195 | 0.38678 | 0.39989 | 0.40996 | 0.41287 | 0.42117 | 0.39064 | 0.39642 | 0.3974 | 0.38677 | 0.37666 | 0.34991 | 0.33998 | 0.32077 | 0.30832 | 0.28681 | 0.30003 | 0.2569 | 0.25805 | 0.25327 | 0.23457 | 0.22801 | 0.21543 | 0.21076 | 0.18659 | 0.17267 | 0.1743 | 0.17882 | 0.1541 | 0 | 0
N2O | N2O/Stationary Combustion | 1 | disaggByST_source(Fossil Fuel Combustion,N2O) | MI | 60 | 2.5547 | 2.629 | 2.6749 | 2.7898 | 2.8873 | 2.9052 | 3.0264 | 2.9867 | 3.0227 | 2.9345 | 2.8771 | 2.7433 | 2.6358 | 2.5844 | 2.5728 | 2.4767 | 2.4161 | 2.2601 | 2.1656 | 1.9882 | 2.0521 | 1.9265 | 1.7852 | 1.8191 | 1.7126 | 1.7506 | 1.5765 | 1.5346 | 1.5569 | 1.4704 | 1.2979 | 0 | 0
N2O | N2O/Stationary Combustion | 1 | disaggByST_source(Fossil Fuel Combustion,N2O) | MN | 60 | 1.2467 | 1.2639 | 1.3381 | 1.4161 | 1.4647 | 1.4937 | 1.496 | 1.5751 | 1.5898 | 1.5006 | 1.5149 | 1.4924 | 1.4538 | 1.463 | 1.4229 | 1.3521 | 1.3257 | 1.2052 | 1.1627 | 1.106 | 1.1289 | 1.1115 | 0.99151 | 1.0102 | 1.0472 | 0.96701 | 0.96003 | 0.90956 | 0.92515 | 0.85143 | 0.75643 | 0 | 0
N2O | N2O/Stationary Combustion | 1 | disaggByST_source(Fossil Fuel Combustion,N2O) | MO | 60 | 1.6415 | 1.6755 | 1.7352 | 1.8226 | 2.008 | 2.1196 | 2.1899 | 2.2485 | 2.2091 | 2.172 | 2.1049 | 2.1391 | 2.1176 | 2.1729 | 2.1455 | 2.1111 | 2.1044 | 1.8607 | 1.7961 | 1.7763 | 1.8776 | 1.8763 | 1.7287 | 1.81 | 1.7444 | 1.6138 | 1.5783 | 1.6314 | 1.5767 | 1.4222 | 1.4191 | 0 | 0
N2O | N2O/Stationary Combustion | 1 | disaggByST_source(Fossil Fuel Combustion,N2O) | MP | 60 | 0.00079067 | 0.00082149 | 0.00075954 | 0.00072542 | 0.0007088 | 0.00079947 | 0.00083888 | 0.00084411 | 0.00084912 | 0.0010192 | 0.00085092 | 0.00077856 | 0.00082862 | 0.00080288 | 0.00078873 | 0.00079519 | 0.00079256 | 0.00081063 | 0.00078864 | 0.00075228 | 0.00086488 | 0.00071962 | 0.00073855 | 0.00073491 | 0.00073188 | 0.00073262 | 0.00073316 | 0.00072281 | 0.00072243 | 0.00071083 | 0.00071077 | 0 | 0
N2O | N2O/Stationary Combustion | 1 | disaggByST_source(Fossil Fuel Combustion,N2O) | MS | 60 | 0.7845 | 0.82377 | 0.84848 | 0.85948 | 0.90402 | 0.93609 | 0.96785 | 0.99687 | 0.97902 | 1.0239 | 1.0324 | 1.0383 | 0.95228 | 0.96078 | 0.97833 | 0.94067 | 0.96098 | 0.84961 | 0.78713 | 0.71229 | 0.73902 | 0.66478 | 0.63705 | 0.61263 | 0.62258 | 0.54766 | 0.5333 | 0.49364 | 0.50141 | 0.48697 | 0.48466 | 0 | 0
N2O | N2O/Stationary Combustion | 1 | disaggByST_source(Fossil Fuel Combustion,N2O) | MT | 60 | 0.42392 | 0.45488 | 0.46227 | 0.42325 | 0.47228 | 0.47091 | 0.43106 | 0.45532 | 0.4721 | 0.47428 | 0.45624 | 0.44897 | 0.42704 | 0.46076 | 0.47386 | 0.47425 | 0.47673 | 0.46389 | 0.44978 | 0.40501 | 0.4351 | 0.37594 | 0.35297 | 0.37808 | 0.38714 | 0.40886 | 0.39825 | 0.38042 | 0.37638 | 0.38433 | 0.28963 | 0 | 0
N2O | N2O/Stationary Combustion | 1 | disaggByST_source(Fossil Fuel Combustion,N2O) | NC | 60 | 1.9658 | 2.0342 | 2.2385 | 2.3829 | 2.3869 | 2.5243 | 2.6781 | 2.742 | 2.7957 | 2.6581 | 2.6784 | 2.6425 | 2.5882 | 2.554 | 2.4939 | 2.4719 | 2.4127 | 2.3017 | 2.2061 | 2.0398 | 2.2005 | 2.0191 | 1.8298 | 1.7756 | 1.7331 | 1.5501 | 1.5232 | 1.4099 | 1.3761 | 1.3607 | 1.1713 | 0 | 0
N2O | N2O/Stationary Combustion | 1 | disaggByST_source(Fossil Fuel Combustion,N2O) | ND | 60 | 0.56504 | 0.57558 | 0.59841 | 0.60035 | 0.61451 | 0.6077 | 0.61067 | 0.5913 | 0.61995 | 0.6099 | 0.60765 | 0.60803 | 0.61095 | 0.61216 | 0.6034 | 0.63207 | 0.61664 | 0.6055 | 0.61097 | 0.60877 | 0.60239 | 0.60103 | 0.61673 | 0.62947 | 0.63364 | 0.67302 | 0.67594 | 0.66913 | 0.68214 | 0.62946 | 0.65636 | 0 | 0
N2O | N2O/Stationary Combustion | 1 | disaggByST_source(Fossil Fuel Combustion,N2O) | NE | 60 | 0.52139 | 0.54097 | 0.54722 | 0.58231 | 0.605 | 0.62909 | 0.6334 | 0.66571 | 0.72327 | 0.65705 | 0.65229 | 0.665 | 0.65832 | 0.67103 | 0.65801 | 0.64062 | 0.6413 | 0.55569 | 0.57283 | 0.5816 | 0.61061 | 0.63972 | 0.6221 | 0.65301 | 0.611 | 0.62001 | 0.59562 | 0.56918 | 0.61962 | 0.57884 | 0.55411 | 0 | 0
N2O | N2O/Stationary Combustion | 1 | disaggByST_source(Fossil Fuel Combustion,N2O) | NH | 60 | 0.24335 | 0.25145 | 0.26263 | 0.28071 | 0.28304 | 0.29113 | 0.29984 | 0.31087 | 0.30356 | 0.31143 | 0.31547 | 0.29311 | 0.28232 | 0.29677 | 0.29514 | 0.28044 | 0.27229 | 0.23339 | 0.21811 | 0.20631 | 0.20732 | 0.19102 | 0.1636 | 0.15689 | 0.14885 | 0.14287 | 0.12084 | 0.11222 | 0.11709 | 0.11529 | 0.098136 | 0 | 0
N2O | N2O/Stationary Combustion | 1 | disaggByST_source(Fossil Fuel Combustion,N2O) | NJ | 60 | 1.4784 | 1.5061 | 1.559 | 1.6067 | 1.6464 | 1.6905 | 1.6932 | 1.6959 | 1.6819 | 1.5701 | 1.6028 | 1.5633 | 1.5088 | 1.4427 | 1.4165 | 1.3472 | 1.3554 | 1.2898 | 1.2157 | 1.0791 | 1.0214 | 0.95714 | 0.87402 | 0.82875 | 0.78286 | 0.72368 | 0.69886 | 0.64704 | 0.65577 | 0.63377 | 0.5437 | 0 | 0
N2O | N2O/Stationary Combustion | 1 | disaggByST_source(Fossil Fuel Combustion,N2O) | NM | 60 | 0.6924 | 0.66568 | 0.74914 | 0.81617 | 0.86899 | 0.87899 | 0.88172 | 0.90047 | 0.85976 | 0.84403 | 0.84372 | 0.82121 | 0.77554 | 0.80177 | 0.80545 | 0.79687 | 0.82081 | 0.74826 | 0.71624 | 0.74037 | 0.65981 | 0.68148 | 0.63346 | 0.6322 | 0.55825 | 0.59194 | 0.57537 | 0.55876 | 0.46352 | 0.48838 | 0.46756 | 0 | 0
N2O | N2O/Stationary Combustion | 1 | disaggByST_source(Fossil Fuel Combustion,N2O) | NV | 60 | 0.43453 | 0.46791 | 0.47949 | 0.49108 | 0.5422 | 0.54368 | 0.55656 | 0.60764 | 0.67324 | 0.60634 | 0.62081 | 0.6221 | 0.57799 | 0.6136 | 0.62979 | 0.64333 | 0.51321 | 0.44835 | 0.44975 | 0.43335 | 0.43417 | 0.40872 | 0.38328 | 0.40111 | 0.42 | 0.34595 | 0.3346 | 0.31806 | 0.331 | 0.33626 | 0.30285 | 0 | 0
N2O | N2O/Stationary Combustion | 1 | disaggByST_source(Fossil Fuel Combustion,N2O) | NY | 60 | 2.6337 | 2.7201 | 2.8525 | 2.932 | 2.9668 | 3.0108 | 3.1209 | 3.2049 | 3.2091 | 3.0681 | 3.0656 | 2.8757 | 2.7937 | 2.7497 | 2.6238 | 2.389 | 2.4186 | 2.1874 | 2.0644 | 1.856 | 1.9533 | 1.6982 | 1.6404 | 1.5895 | 1.5446 | 1.3813 | 1.2739 | 1.1805 | 1.1678 | 1.1643 | 1.0468 | 0 | 0
N2O | N2O/Stationary Combustion | 1 | disaggByST_source(Fossil Fuel Combustion,N2O) | OH | 60 | 3.3738 | 3.4903 | 3.6327 | 3.727 | 3.7765 | 3.8522 | 3.9779 | 3.9237 | 4.0064 | 3.8403 | 3.7332 | 3.5891 | 3.5973 | 3.6285 | 3.5221 | 3.4872 | 3.446 | 3.2432 | 3.113 | 2.898 | 2.9687 | 2.7899 | 2.4013 | 2.5291 | 2.3804 | 2.0929 | 2.0919 | 1.9823 | 1.478 | 1.6248 | 1.6119 | 0 | 0
N2O | N2O/Stationary Combustion | 1 | disaggByST_source(Fossil Fuel Combustion,N2O) | OK | 60 | 1.1005 | 1.1881 | 1.2577 | 1.2846 | 1.3144 | 1.3678 | 1.4023 | 1.4489 | 1.4803 | 1.3665 | 1.3901 | 1.3616 | 1.39 | 1.3668 | 1.316 | 1.3145 | 1.3442 | 1.2183 | 1.2142 | 1.1826 | 1.1271 | 1.1439 | 1.0554 | 1.0354 | 0.99523 | 0.92493 | 0.84529 | 0.77596 | 0.73921 | 0.60749 | 0.54728 | 0 | 0
N2O | N2O/Stationary Combustion | 1 | disaggByST_source(Fossil Fuel Combustion,N2O) | OR | 60 | 0.62671 | 0.65788 | 0.71117 | 0.75936 | 0.77895 | 0.76277 | 0.77974 | 0.81389 | 0.83359 | 0.81316 | 0.79661 | 0.771 | 0.72433 | 0.71049 | 0.68445 | 0.61814 | 0.60355 | 0.58688 | 0.54616 | 0.53412 | 0.54052 | 0.52789 | 0.46988 | 0.4826 | 0.4322 | 0.41632 | 0.38809 | 0.38076 | 0.37745 | 0.4068 | 0.35672 | 0 | 0
N2O | N2O/Stationary Combustion | 1 | disaggByST_source(Fossil Fuel Combustion,N2O) | PA | 60 | 3.234 | 3.3222 | 3.4394 | 3.4712 | 3.4724 | 3.5734 | 3.6459 | 3.6823 | 3.6992 | 3.5288 | 3.5629 | 3.3678 | 3.3869 | 3.3608 | 3.3388 | 3.2485 | 3.2634 | 3.0175 | 2.8711 | 2.6922 | 2.8814 | 2.6263 | 2.5119 | 2.5471 | 2.3631 | 2.0767 | 1.9438 | 1.7668 | 1.7035 | 1.6309 | 1.4247 | 0 | 0
N2O | N2O/Stationary Combustion | 1 | disaggByST_source(Fossil Fuel Combustion,N2O) | PR | 60 | 0.039324 | 0.036692 | 0.039639 | 0.040344 | 0.040264 | 0.037027 | 0.034777 | 0.034548 | 0.034623 | 0.026744 | 0.062806 | 0.081137 | 0.082248 | 0.089479 | 0.095217 | 0.093237 | 0.087868 | 0.083856 | 0.077724 | 0.074385 | 0.063707 | 0.067479 | 0.067525 | 0.058507 | 0.055134 | 0.055725 | 0.050953 | 0.04861 | 0.047715 | 0.04616 | 0.043241 | 0 | 0
N2O | N2O/Stationary Combustion | 1 | disaggByST_source(Fossil Fuel Combustion,N2O) | RI | 60 | 0.15036 | 0.15265 | 0.16726 | 0.16797 | 0.16742 | 0.1629 | 0.16963 | 0.16683 | 0.18228 | 0.17327 | 0.17065 | 0.15779 | 0.15496 | 0.15008 | 0.13957 | 0.12498 | 0.12266 | 0.12377 | 0.11616 | 0.11931 | 0.10689 | 0.10327 | 0.094533 | 0.087433 | 0.083551 | 0.075092 | 0.068261 | 0.066942 | 0.068194 | 0.06547 | 0.062154 | 0 | 0
N2O | N2O/Stationary Combustion | 1 | disaggByST_source(Fossil Fuel Combustion,N2O) | SC | 60 | 1.1074 | 1.147 | 1.1708 | 1.2006 | 1.2376 | 1.2577 | 1.3378 | 1.3756 | 1.3944 | 1.3703 | 1.3918 | 1.3571 | 1.3377 | 1.3308 | 1.3523 | 1.2889 | 1.2982 | 1.2257 | 1.2095 | 1.1139 | 1.1413 | 1.0867 | 0.9692 | 0.89206 | 0.94926 | 0.84565 | 0.82707 | 0.76077 | 0.79363 | 0.71712 | 0.66485 | 0 | 0
N2O | N2O/Stationary Combustion | 1 | disaggByST_source(Fossil Fuel Combustion,N2O) | SD | 60 | 0.21629 | 0.21506 | 0.22432 | 0.23518 | 0.24616 | 0.24329 | 0.23863 | 0.24833 | 0.23645 | 0.23485 | 0.23709 | 0.23361 | 0.21375 | 0.21677 | 0.21514 | 0.19054 | 0.20491 | 0.17206 | 0.17931 | 0.17622 | 0.16035 | 0.15165 | 0.14916 | 0.14938 | 0.13931 | 0.11907 | 0.12842 | 0.12168 | 0.12703 | 0.13194 | 0.11132 | 0 | 0
N2O | N2O/Stationary Combustion | 1 | disaggByST_source(Fossil Fuel Combustion,N2O) | TN | 60 | 1.608 | 1.6118 | 1.7287 | 1.9453 | 1.9473 | 2.064 | 2.0675 | 2.1333 | 2.0838 | 2.0478 | 2.0848 | 2.0469 | 1.9558 | 1.8754 | 1.8951 | 1.8034 | 1.8191 | 1.7748 | 1.6842 | 1.4483 | 1.4365 | 1.3749 | 1.253 | 1.195 | 1.2025 | 1.1558 | 1.1846 | 1.0755 | 0.95464 | 0.91196 | 0.80381 | 0 | 0
N2O | N2O/Stationary Combustion | 1 | disaggByST_source(Fossil Fuel Combustion,N2O) | TX | 60 | 5.757 | 5.9024 | 6.0999 | 6.2106 | 6.4182 | 6.4911 | 6.7896 | 7.0642 | 7.2922 | 6.972 | 7.0466 | 6.6764 | 6.7536 | 6.7269 | 6.6483 | 6.3851 | 6.4618 | 6.0147 | 5.7882 | 5.4696 | 5.7054 | 5.9488 | 5.4306 | 5.5913 | 5.3847 | 4.8784 | 4.9248 | 4.9236 | 4.5851 | 4.3625 | 4.0789 | 0 | 0
N2O | N2O/Stationary Combustion | 1 | disaggByST_source(Fossil Fuel Combustion,N2O) | UM | 60 | 0.0030794 | 0.0031988 | 0.002993 | 0.0030257 | 0.002995 | 0.0032362 | 0.0034907 | 0.0035132 | 0.0035339 | 0.0042442 | 0.0034817 | 0.0031935 | 0.0034528 | 0.003334 | 0.0032815 | 0.0032981 | 0.0032878 | 0.0033723 | 0.0032963 | 0.0031447 | 0.0030083 | 0.0030154 | 0.0030961 | 0.0030832 | 0.0030715 | 0.0030758 | 0.0030785 | 0.0030353 | 0.0030329 | 0.0029846 | 0.0029845 | 0 | 0
N2O | N2O/Stationary Combustion | 1 | disaggByST_source(Fossil Fuel Combustion,N2O) | UT | 60 | 0.70008 | 0.70387 | 0.75557 | 0.79346 | 0.8438 | 0.83229 | 0.84409 | 0.87244 | 0.89989 | 0.89628 | 0.9008 | 0.88596 | 0.8978 | 0.89854 | 0.90002 | 0.88691 | 0.88812 | 0.85708 | 0.84441 | 0.80887 | 0.78957 | 0.77284 | 0.718 | 0.78904 | 0.76694 | 0.74673 | 0.67611 | 0.66118 | 0.6741 | 0.65803 | 0.64549 | 0 | 0
N2O | N2O/Stationary Combustion | 1 | disaggByST_source(Fossil Fuel Combustion,N2O) | VA | 60 | 1.6623 | 1.7275 | 1.8218 | 1.9177 | 1.952 | 2.0263 | 2.1012 | 2.0694 | 2.0713 | 2.0179 | 2.0565 | 1.9488 | 1.9018 | 1.8413 | 1.8275 | 1.7604 | 1.725 | 1.599 | 1.4723 | 1.3428 | 1.374 | 1.2566 | 1.115 | 1.2053 | 1.1626 | 1.0307 | 1.0157 | 0.88833 | 0.87281 | 0.78674 | 0.74313 | 0 | 0
N2O | N2O/Stationary Combustion | 1 | disaggByST_source(Fossil Fuel Combustion,N2O) | VI | 60 | 0.0053986 | 0.00666 | 0.0064617 | 0.0059545 | 0.0065396 | 0.0075044 | 0.0076912 | 0.0077369 | 0.0078698 | 0.0086796 | 0.027199 | 0.029932 | 0.030177 | 0.03601 | 0.035492 | 0.033886 | 0.034865 | 0.032184 | 0.017273 | 0.015661 | 0.014192 | 0.01005 | 0.0065733 | 0.0033932 | 0.0071774 | 0.0072232 | 0.0060298 | 0.0059451 | 0.0059427 | 0.0058491 | 0.0058485 | 0 | 0
N2O | N2O/Stationary Combustion | 1 | disaggByST_source(Fossil Fuel Combustion,N2O) | VT | 60 | 0.12019 | 0.12708 | 0.13378 | 0.13335 | 0.13781 | 0.13967 | 0.14291 | 0.14505 | 0.14582 | 0.13608 | 0.13638 | 0.17607 | 0.1637 | 0.1397 | 0.12645 | 0.11646 | 0.1167 | 0.096935 | 0.086177 | 0.093365 | 0.08631 | 0.081649 | 0.073047 | 0.070507 | 0.067463 | 0.069731 | 0.064124 | 0.061658 | 0.063194 | 0.062856 | 0.055377 | 0 | 0
N2O | N2O/Stationary Combustion | 1 | disaggByST_source(Fossil Fuel Combustion,N2O) | WA | 60 | 1.2377 | 1.296 | 1.463 | 1.3671 | 1.3507 | 1.4193 | 1.4311 | 1.4456 | 1.4417 | 1.3721 | 1.3558 | 1.2921 | 1.2218 | 1.2162 | 1.1669 | 1.0794 | 1.0644 | 0.94815 | 0.89693 | 0.8814 | 0.93142 | 0.84972 | 0.78512 | 0.8455 | 0.80899 | 0.7496 | 0.76845 | 0.7374 | 0.70933 | 0.77339 | 0.67451 | 0 | 0
N2O | N2O/Stationary Combustion | 1 | disaggByST_source(Fossil Fuel Combustion,N2O) | WI | 60 | 1.4199 | 1.4875 | 1.5446 | 1.6196 | 1.6956 | 1.738 | 1.7785 | 1.842 | 1.8151 | 1.7883 | 1.7982 | 1.7739 | 1.7084 | 1.6376 | 1.6064 | 1.5952 | 1.4965 | 1.3716 | 1.3296 | 1.2378 | 1.3409 | 1.2776 | 1.1658 | 1.2826 | 1.1797 | 1.1995 | 1.144 | 1.152 | 1.1159 | 0.98579 | 0.9363 | 0 | 0
N2O | N2O/Stationary Combustion | 1 | disaggByST_source(Fossil Fuel Combustion,N2O) | WV | 60 | 1.2755 | 1.223 | 1.2576 | 1.2594 | 1.3704 | 1.3619 | 1.4013 | 1.4601 | 1.4895 | 1.5007 | 1.4747 | 1.3445 | 1.5122 | 1.5071 | 1.4674 | 1.5072 | 1.5129 | 1.4802 | 1.4431 | 1.1972 | 1.3411 | 1.3073 | 1.2192 | 1.3086 | 1.381 | 1.2678 | 1.38 | 1.2772 | 1.1931 | 1.1028 | 1.0638 | 0 | 0
N2O | N2O/Stationary Combustion | 1 | disaggByST_source(Fossil Fuel Combustion,N2O) | WY | 60 | 0.68444 | 0.67723 | 0.73006 | 0.72176 | 0.76077 | 0.73198 | 0.73833 | 0.73509 | 0.78998 | 0.75503 | 0.77408 | 0.77408 | 0.76522 | 0.78854 | 0.80865 | 0.78818 | 0.79325 | 0.75678 | 0.76576 | 0.74971 | 0.77779 | 0.75346 | 0.78551 | 0.86708 | 0.8159 | 0.84256 | 0.83151 | 0.81499 | 0.81478 | 0.7251 | 0.76315 | 0 | 0
N2O | N2O/Stationary Combustion | -1 | disaggByST_subsource(Transportation,N2O) | AK | 61 | -0.13551 | -0.13874 | -0.13109 | -0.13117 | -0.14398 | -0.14718 | -0.15201 | -0.16264 | -0.17417 | -0.16655 | -0.1705 | -0.16409 | -0.16562 | -0.17328 | -0.17992 | -0.17583 | -0.18568 | -0.15735 | -0.13423 | -0.11611 | -0.13202 | -0.12203 | -0.11342 | -0.10539 | -0.095368 | -0.08728 | -0.084376 | -0.08384 | -0.083947 | -0.085511 | -0.075351 | 0 | 0
N2O | N2O/Stationary Combustion | -1 | disaggByST_subsource(Transportation,N2O) | AL | 61 | -0.81943 | -0.86076 | -0.94215 | -0.99796 | -1.046 | -1.0903 | -1.1013 | -1.1282 | -1.121 | -1.0643 | -1.0264 | -0.98637 | -0.94302 | -0.90714 | -0.84597 | -0.75249 | -0.75482 | -0.66944 | -0.61848 | -0.56278 | -0.57776 | -0.56563 | -0.51413 | -0.45307 | -0.42394 | -0.39866 | -0.37655 | -0.3514 | -0.34008 | -0.34902 | -0.30248 | 0 | 0
N2O | N2O/Stationary Combustion | -1 | disaggByST_subsource(Transportation,N2O) | AR | 61 | -0.4151 | -0.44371 | -0.48312 | -0.51951 | -0.55077 | -0.59622 | -0.61751 | -0.61944 | -0.62139 | -0.60492 | -0.57938 | -0.56179 | -0.54087 | -0.53975 | -0.52259 | -0.48276 | -0.49588 | -0.4222 | -0.40005 | -0.3513 | -0.33169 | -0.31599 | -0.2929 | -0.27269 | -0.24718 | -0.25324 | -0.24252 | -0.22597 | -0.22558 | -0.22869 | -0.19919 | 0 | 0
N2O | N2O/Stationary Combustion | -1 | disaggByST_subsource(Transportation,N2O) | AZ | 61 | -0.69951 | -0.7109 | -0.73079 | -0.81079 | -0.84315 | -0.86976 | -0.92348 | -0.94472 | -0.97814 | -0.94765 | -0.9528 | -0.93667 | -0.88548 | -0.8786 | -0.86553 | -0.78774 | -0.82806 | -0.7404 | -0.69985 | -0.67066 | -0.59681 | -0.57693 | -0.52806 | -0.51643 | -0.50302 | -0.51289 | -0.4929 | -0.47367 | -0.45254 | -0.47847 | -0.41815 | 0 | 0
N2O | N2O/Stationary Combustion | -1 | disaggByST_subsource(Transportation,N2O) | CA | 61 | -5.5819 | -5.6647 | -5.8841 | -6.0285 | -6.2524 | -6.362 | -6.3877 | -6.4418 | -6.4356 | -6.2396 | -6.1508 | -5.8525 | -5.7054 | -5.4124 | -5.1623 | -4.6447 | -4.6575 | -4.1238 | -3.8897 | -3.7047 | -3.5879 | -3.4227 | -3.182 | -3.0133 | -2.7666 | -2.5593 | -2.4454 | -2.3627 | -2.3086 | -2.3294 | -2.0347 | 0 | 0
N2O | N2O/Stationary Combustion | -1 | disaggByST_subsource(Transportation,N2O) | CO | 61 | -0.53998 | -0.58165 | -0.66512 | -0.7359 | -0.76166 | -0.77517 | -0.81559 | -0.83911 | -0.86288 | -0.86507 | -0.84385 | -0.8133 | -0.77546 | -0.73193 | -0.73439 | -0.68606 | -0.6972 | -0.57367 | -0.53618 | -0.49774 | -0.50122 | -0.48242 | -0.4424 | -0.41135 | -0.39586 | -0.39788 | -0.38485 | -0.37394 | -0.37133 | -0.38468 | -0.3361 | 0 | 0
N2O | N2O/Stationary Combustion | -1 | disaggByST_subsource(Transportation,N2O) | CT | 61 | -0.51099 | -0.53373 | -0.549 | -0.5738 | -0.58099 | -0.6004 | -0.60681 | -0.60894 | -0.5994 | -0.58583 | -0.57898 | -0.54885 | -0.51251 | -0.49287 | -0.46199 | -0.40669 | -0.40277 | -0.35105 | -0.32392 | -0.30788 | -0.30642 | -0.29323 | -0.26871 | -0.24337 | -0.22363 | -0.18318 | -0.1682 | -0.1589 | -0.15088 | -0.15187 | -0.13161 | 0 | 0
N2O | N2O/Stationary Combustion | -1 | disaggByST_subsource(Transportation,N2O) | DC | 61 | -0.075485 | -0.074212 | -0.07943 | -0.07726 | -0.082911 | -0.078513 | -0.074624 | -0.0767 | -0.071316 | -0.068434 | -0.0671 | -0.074492 | -0.063519 | -0.076921 | -0.063005 | -0.055152 | -0.054216 | -0.041211 | -0.040515 | -0.038882 | -0.03188 | -0.031417 | -0.028196 | -0.027978 | -0.027679 | -0.022175 | -0.021369 | -0.020101 | -0.018845 | -0.019782 | -0.017427 | 0 | 0
N2O | N2O/Stationary Combustion | -1 | disaggByST_subsource(Transportation,N2O) | DE | 61 | -0.13083 | -0.14445 | -0.14744 | -0.15368 | -0.15481 | -0.16188 | -0.17066 | -0.17449 | -0.17771 | -0.17736 | -0.16019 | -0.15266 | -0.14752 | -0.14121 | -0.13297 | -0.11796 | -0.11538 | -0.11374 | -0.10008 | -0.097151 | -0.089186 | -0.085011 | -0.078418 | -0.072629 | -0.070176 | -0.063364 | -0.060917 | -0.06116 | -0.055834 | -0.056951 | -0.049555 | 0 | 0
N2O | N2O/Stationary Combustion | -1 | disaggByST_subsource(Transportation,N2O) | FL | 61 | -2.2598 | -2.3619 | -2.5652 | -2.6421 | -2.7066 | -2.8406 | -2.8861 | -2.9395 | -2.9991 | -2.8534 | -2.9316 | -2.8377 | -2.9904 | -2.9219 | -2.8612 | -2.6024 | -2.6011 | -2.4951 | -2.3273 | -2.196 | -1.9828 | -1.8479 | -1.6841 | -1.619 | -1.5852 | -1.6094 | -1.5513 | -1.4926 | -1.4952 | -1.5203 | -1.3264 | 0 | 0
N2O | N2O/Stationary Combustion | -1 | disaggByST_subsource(Transportation,N2O) | GA | 61 | -1.4899 | -1.5568 | -1.7015 | -1.6707 | -1.7844 | -1.8585 | -1.9409 | -1.9903 | -2.039 | -2.0074 | -2.015 | -1.9849 | -1.861 | -1.7829 | -1.7066 | -1.5442 | -1.5491 | -1.2702 | -1.1791 | -1.1874 | -1.1412 | -1.0875 | -0.96927 | -0.91835 | -0.85737 | -0.76921 | -0.73237 | -0.68803 | -0.68608 | -0.6969 | -0.60509 | 0 | 0
N2O | N2O/Stationary Combustion | -1 | disaggByST_subsource(Transportation,N2O) | HI | 61 | -0.21504 | -0.21799 | -0.22426 | -0.22294 | -0.22782 | -0.22617 | -0.2215 | -0.21374 | -0.21221 | -0.20618 | -0.20789 | -0.19252 | -0.18654 | -0.18965 | -0.18975 | -0.1838 | -0.19134 | -0.18539 | -0.15886 | -0.14998 | -0.14249 | -0.14222 | -0.13477 | -0.13734 | -0.13675 | -0.1322 | -0.12856 | -0.13104 | -0.12966 | -0.1354 | -0.11917 | 0 | 0
N2O | N2O/Stationary Combustion | -1 | disaggByST_subsource(Transportation,N2O) | IA | 61 | -0.50751 | -0.52425 | -0.56872 | -0.58703 | -0.62841 | -0.60867 | -0.63381 | -0.64918 | -0.64739 | -0.61748 | -0.60362 | -0.58843 | -0.57088 | -0.53847 | -0.51268 | -0.45622 | -0.46441 | -0.38945 | -0.37768 | -0.36334 | -0.36466 | -0.35415 | -0.32999 | -0.29706 | -0.26902 | -0.26502 | -0.25388 | -0.24366 | -0.23154 | -0.23775 | -0.20771 | 0 | 0
N2O | N2O/Stationary Combustion | -1 | disaggByST_subsource(Transportation,N2O) | ID | 61 | -0.20964 | -0.22727 | -0.23792 | -0.263 | -0.27255 | -0.28659 | -0.29737 | -0.29535 | -0.30542 | -0.29448 | -0.27263 | -0.27688 | -0.26333 | -0.25066 | -0.24388 | -0.22492 | -0.23009 | -0.193 | -0.184 | -0.17589 | -0.17068 | -0.16936 | -0.15506 | -0.1449 | -0.13996 | -0.15172 | -0.15023 | -0.14355 | -0.14526 | -0.14493 | -0.12688 | 0 | 0
N2O | N2O/Stationary Combustion | -1 | disaggByST_subsource(Transportation,N2O) | IL | 61 | -1.6367 | -1.7296 | -1.8321 | -2.0011 | -2.037 | -2.087 | -2.1426 | -2.1728 | -2.1969 | -2.0874 | -2.0264 | -1.8994 | -1.8157 | -1.7631 | -1.6789 | -1.5628 | -1.5242 | -1.25 | -1.1712 | -1.1009 | -1.1716 | -1.1075 | -1.0496 | -0.97534 | -0.91233 | -0.81435 | -0.77514 | -0.74336 | -0.71702 | -0.72212 | -0.63037 | 0 | 0
N2O | N2O/Stationary Combustion | -1 | disaggByST_subsource(Transportation,N2O) | IN | 61 | -1.0924 | -1.1359 | -1.2161 | -1.3302 | -1.3898 | -1.4481 | -1.4597 | -1.4951 | -1.4352 | -1.3732 | -1.3329 | -1.2687 | -1.2068 | -1.15 | -1.0749 | -0.94123 | -0.92372 | -0.99307 | -0.94038 | -0.95682 | -0.74964 | -0.73594 | -0.68881 | -0.62848 | -0.5663 | -0.5073 | -0.4904 | -0.45032 | -0.41988 | -0.43202 | -0.37501 | 0 | 0
N2O | N2O/Stationary Combustion | -1 | disaggByST_subsource(Transportation,N2O) | KS | 61 | -0.50413 | -0.52098 | -0.55613 | -0.58135 | -0.5939 | -0.61418 | -0.62282 | -0.63118 | -0.63182 | -0.59028 | -0.56888 | -0.53818 | -0.51132 | -0.50181 | -0.47715 | -0.43131 | -0.44232 | -0.37397 | -0.36558 | -0.34738 | -0.32777 | -0.31241 | -0.29299 | -0.27134 | -0.26131 | -0.26513 | -0.25693 | -0.2516 | -0.24763 | -0.24516 | -0.21441 | 0 | 0
N2O | N2O/Stationary Combustion | -1 | disaggByST_subsource(Transportation,N2O) | KY | 61 | -0.71247 | -0.76661 | -0.84643 | -0.88998 | -0.90953 | -0.93421 | -0.96043 | -0.99525 | -0.9815 | -0.96447 | -0.93606 | -0.89487 | -0.84842 | -0.82248 | -0.78586 | -0.71216 | -0.72128 | -0.54935 | -0.5077 | -0.49263 | -0.48052 | -0.46589 | -0.42165 | -0.38311 | -0.35267 | -0.32125 | -0.30287 | -0.28846 | -0.28257 | -0.28974 | -0.25222 | 0 | 0
N2O | N2O/Stationary Combustion | -1 | disaggByST_subsource(Transportation,N2O) | LA | 61 | -0.89309 | -0.88798 | -0.88977 | -0.98292 | -1.0357 | -1.0472 | -1.0503 | -1.0411 | -1.0504 | -1.0781 | -1.0714 | -0.94445 | -0.94218 | -0.92011 | -0.87445 | -0.77889 | -0.78684 | -0.75545 | -0.59493 | -0.5609 | -0.54822 | -0.55351 | -0.50005 | -0.45964 | -0.39533 | -0.33239 | -0.31684 | -0.33079 | -0.28368 | -0.28742 | -0.25003 | 0 | 0
N2O | N2O/Stationary Combustion | -1 | disaggByST_subsource(Transportation,N2O) | MA | 61 | -0.91901 | -0.94334 | -0.98344 | -0.97081 | -1.0175 | -1.0418 | -1.0882 | -1.0878 | -1.094 | -1.0313 | -1.0049 | -0.96033 | -0.89667 | -0.85695 | -0.81034 | -0.73568 | -0.72484 | -0.63469 | -0.60276 | -0.56882 | -0.55315 | -0.54478 | -0.49495 | -0.4708 | -0.44223 | -0.37429 | -0.36203 | -0.3425 | -0.31965 | -0.34737 | -0.30168 | 0 | 0
N2O | N2O/Stationary Combustion | -1 | disaggByST_subsource(Transportation,N2O) | MD | 61 | -0.77739 | -0.8163 | -0.85203 | -0.90606 | -0.92892 | -0.95334 | -0.98162 | -0.98356 | -0.99502 | -0.92696 | -0.90397 | -0.90846 | -0.87492 | -0.8513 | -0.79742 | -0.72415 | -0.71657 | -0.64784 | -0.60183 | -0.58075 | -0.53659 | -0.5219 | -0.46757 | -0.45122 | -0.43032 | -0.33492 | -0.31753 | -0.29826 | -0.28491 | -0.29315 | -0.25429 | 0 | 0
N2O | N2O/Stationary Combustion | -1 | disaggByST_subsource(Transportation,N2O) | ME | 61 | -0.2261 | -0.23336 | -0.24476 | -0.25846 | -0.26756 | -0.26915 | -0.27457 | -0.28067 | -0.27895 | -0.26772 | -0.25938 | -0.2527 | -0.24234 | -0.23052 | -0.21484 | -0.1942 | -0.1948 | -0.16668 | -0.15302 | -0.14773 | -0.13553 | -0.12857 | -0.1164 | -0.1079 | -0.098733 | -0.091418 | -0.085223 | -0.079603 | -0.075362 | -0.07742 | -0.067202 | 0 | 0
N2O | N2O/Stationary Combustion | -1 | disaggByST_subsource(Transportation,N2O) | MI | 61 | -1.5676 | -1.642 | -1.7388 | -1.8636 | -1.8825 | -1.9189 | -2.0343 | -2.0146 | -1.9996 | -1.9276 | -1.886 | -1.7503 | -1.6568 | -1.565 | -1.4891 | -1.3267 | -1.3203 | -1.1246 | -1.0437 | -0.90458 | -0.93163 | -0.87024 | -0.79232 | -0.74031 | -0.67565 | -0.65152 | -0.61229 | -0.58176 | -0.5652 | -0.5765 | -0.50147 | 0 | 0
N2O | N2O/Stationary Combustion | -1 | disaggByST_subsource(Transportation,N2O) | MN | 61 | -0.79615 | -0.834 | -0.91105 | -0.96517 | -1.0015 | -1.0225 | -1.0208 | -1.1083 | -1.114 | -1.0462 | -1.018 | -0.99733 | -0.95103 | -0.91157 | -0.86407 | -0.778 | -0.76511 | -0.65147 | -0.6174 | -0.58683 | -0.61387 | -0.59424 | -0.54824 | -0.52705 | -0.48913 | -0.44755 | -0.43034 | -0.41551 | -0.4071 | -0.42105 | -0.36771 | 0 | 0
N2O | N2O/Stationary Combustion | -1 | disaggByST_subsource(Transportation,N2O) | MO | 61 | -0.96901 | -1.006 | -1.0817 | -1.239 | -1.3238 | -1.3694 | -1.4125 | -1.4355 | -1.3563 | -1.331 | -1.2531 | -1.231 | -1.1769 | -1.1232 | -1.05 | -0.9472 | -0.95197 | -0.7498 | -0.68653 | -0.6655 | -0.67672 | -0.63173 | -0.57134 | -0.52109 | -0.48259 | -0.46015 | -0.44159 | -0.41437 | -0.40713 | -0.41621 | -0.36157 | 0 | 0
N2O | N2O/Stationary Combustion | -1 | disaggByST_subsource(Transportation,N2O) | MS | 61 | -0.5442 | -0.5904 | -0.6256 | -0.61982 | -0.66232 | -0.68655 | -0.69964 | -0.7249 | -0.73358 | -0.76043 | -0.74188 | -0.6893 | -0.65357 | -0.64077 | -0.6186 | -0.57631 | -0.57644 | -0.4578 | -0.43011 | -0.39068 | -0.3699 | -0.34967 | -0.32308 | -0.30043 | -0.27488 | -0.23824 | -0.2188 | -0.20839 | -0.19334 | -0.19912 | -0.17259 | 0 | 0
N2O | N2O/Stationary Combustion | -1 | disaggByST_subsource(Transportation,N2O) | MT | 61 | -0.19931 | -0.20622 | -0.21076 | -0.2132 | -0.2222 | -0.23598 | -0.23865 | -0.23533 | -0.22371 | -0.22531 | -0.21849 | -0.20331 | -0.19733 | -0.1954 | -0.19313 | -0.17826 | -0.18736 | -0.15991 | -0.14571 | -0.14166 | -0.12178 | -0.12211 | -0.11308 | -0.10884 | -0.10221 | -0.10106 | -0.099562 | -0.098685 | -0.094897 | -0.097219 | -0.085027 | 0 | 0
N2O | N2O/Stationary Combustion | -1 | disaggByST_subsource(Transportation,N2O) | NC | 61 | -1.1961 | -1.2898 | -1.373 | -1.456 | -1.5163 | -1.6156 | -1.6863 | -1.7263 | -1.7883 | -1.6671 | -1.6276 | -1.6175 | -1.528 | -1.4517 | -1.3745 | -1.2811 | -1.2565 | -1.1018 | -1.0142 | -0.98954 | -1.0002 | -0.97773 | -0.89317 | -0.82918 | -0.76574 | -0.691 | -0.66051 | -0.62024 | -0.60437 | -0.62345 | -0.54117 | 0 | 0
N2O | N2O/Stationary Combustion | -1 | disaggByST_subsource(Transportation,N2O) | ND | 61 | -0.16301 | -0.16641 | -0.17383 | -0.17524 | -0.18197 | -0.18402 | -0.18432 | -0.18486 | -0.18322 | -0.17291 | -0.16767 | -0.16633 | -0.15451 | -0.15157 | -0.15271 | -0.13828 | -0.14479 | -0.12926 | -0.12352 | -0.11169 | -0.11123 | -0.12116 | -0.11883 | -0.11413 | -0.11077 | -0.12362 | -0.11196 | -0.11529 | -0.10796 | -0.11188 | -0.09837 | 0 | 0
N2O | N2O/Stationary Combustion | -1 | disaggByST_subsource(Transportation,N2O) | NE | 61 | -0.3357 | -0.34397 | -0.36514 | -0.37072 | -0.3983 | -0.39849 | -0.40766 | -0.42628 | -0.46739 | -0.41129 | -0.39458 | -0.38043 | -0.37554 | -0.36959 | -0.35284 | -0.32383 | -0.32562 | -0.25532 | -0.24732 | -0.227 | -0.24385 | -0.23114 | -0.22897 | -0.20553 | -0.18786 | -0.20083 | -0.19271 | -0.18962 | -0.18354 | -0.18705 | -0.16393 | 0 | 0
N2O | N2O/Stationary Combustion | -1 | disaggByST_subsource(Transportation,N2O) | NH | 61 | -0.18106 | -0.1896 | -0.19729 | -0.213 | -0.2194 | -0.22372 | -0.23022 | -0.23353 | -0.23539 | -0.24689 | -0.24118 | -0.22602 | -0.21705 | -0.21676 | -0.20068 | -0.18076 | -0.18092 | -0.14294 | -0.13035 | -0.12501 | -0.12217 | -0.11612 | -0.10507 | -0.097116 | -0.088697 | -0.077992 | -0.073436 | -0.068774 | -0.065787 | -0.067684 | -0.058668 | 0 | 0
N2O | N2O/Stationary Combustion | -1 | disaggByST_subsource(Transportation,N2O) | NJ | 61 | -1.3029 | -1.3501 | -1.3982 | -1.4499 | -1.4794 | -1.5089 | -1.5 | -1.4971 | -1.5058 | -1.387 | -1.3883 | -1.3471 | -1.2886 | -1.2111 | -1.1665 | -1.0902 | -1.1122 | -1.04 | -0.98367 | -0.88633 | -0.79437 | -0.76249 | -0.70656 | -0.65706 | -0.58773 | -0.53792 | -0.50845 | -0.48215 | -0.48412 | -0.4645 | -0.40454 | 0 | 0
N2O | N2O/Stationary Combustion | -1 | disaggByST_subsource(Transportation,N2O) | NM | 61 | -0.33687 | -0.36168 | -0.40695 | -0.47124 | -0.50915 | -0.52364 | -0.529 | -0.53672 | -0.49118 | -0.46696 | -0.45444 | -0.43534 | -0.39633 | -0.38462 | -0.37317 | -0.33326 | -0.35507 | -0.31047 | -0.28715 | -0.27198 | -0.23307 | -0.225 | -0.20587 | -0.18856 | -0.17398 | -0.19536 | -0.18583 | -0.17843 | -0.17392 | -0.17507 | -0.15284 | 0 | 0
N2O | N2O/Stationary Combustion | -1 | disaggByST_subsource(Transportation,N2O) | NV | 61 | -0.22282 | -0.23825 | -0.2509 | -0.2698 | -0.30695 | -0.33182 | -0.3379 | -0.39234 | -0.43509 | -0.37228 | -0.35728 | -0.36554 | -0.33976 | -0.34235 | -0.32567 | -0.32211 | -0.33823 | -0.27357 | -0.26168 | -0.24166 | -0.2506 | -0.2542 | -0.23565 | -0.23252 | -0.23167 | -0.20591 | -0.20062 | -0.19405 | -0.19286 | -0.19697 | -0.17202 | 0 | 0
N2O | N2O/Stationary Combustion | -1 | disaggByST_subsource(Transportation,N2O) | NY | 61 | -2.0636 | -2.1566 | -2.2736 | -2.3828 | -2.4288 | -2.482 | -2.5775 | -2.6001 | -2.6083 | -2.4724 | -2.4281 | -2.2891 | -2.2022 | -2.1357 | -1.9947 | -1.7801 | -1.81 | -1.556 | -1.4781 | -1.4115 | -1.4662 | -1.2676 | -1.2627 | -1.2218 | -1.1765 | -1.0204 | -0.94353 | -0.90155 | -0.86206 | -0.87359 | -0.76315 | 0 | 0
N2O | N2O/Stationary Combustion | -1 | disaggByST_subsource(Transportation,N2O) | OH | 61 | -1.7697 | -1.8557 | -1.991 | -2.0665 | -2.1178 | -2.1942 | -2.2461 | -2.2431 | -2.2721 | -2.1734 | -1.9881 | -1.9387 | -1.841 | -1.7704 | -1.6888 | -1.5036 | -1.517 | -1.3053 | -1.2024 | -1.1451 | -1.064 | -1.0448 | -0.94834 | -0.86134 | -0.76372 | -0.71945 | -0.68665 | -0.63704 | -0.24077 | -0.60022 | -0.52117 | 0 | 0
N2O | N2O/Stationary Combustion | -1 | disaggByST_subsource(Transportation,N2O) | OK | 61 | -0.70291 | -0.75441 | -0.81108 | -0.80846 | -0.85191 | -0.87571 | -0.89721 | -0.93067 | -0.978 | -0.88113 | -0.87055 | -0.8342 | -0.82073 | -0.77035 | -0.72661 | -0.6641 | -0.69475 | -0.58454 | -0.56928 | -0.53874 | -0.49142 | -0.46443 | -0.42303 | -0.3838 | -0.35367 | -0.34034 | -0.32457 | -0.31184 | -0.2811 | -0.27354 | -0.23833 | 0 | 0
N2O | N2O/Stationary Combustion | -1 | disaggByST_subsource(Transportation,N2O) | OR | 61 | -0.54117 | -0.55323 | -0.60793 | -0.66187 | -0.67196 | -0.68693 | -0.6956 | -0.73381 | -0.73127 | -0.71079 | -0.68624 | -0.64266 | -0.61015 | -0.58569 | -0.55326 | -0.49106 | -0.49401 | -0.44098 | -0.40234 | -0.39641 | -0.38189 | -0.39738 | -0.33795 | -0.31334 | -0.27525 | -0.25104 | -0.23556 | -0.22377 | -0.21614 | -0.21822 | -0.19019 | 0 | 0
N2O | N2O/Stationary Combustion | -1 | disaggByST_subsource(Transportation,N2O) | PA | 61 | -1.7355 | -1.8311 | -1.9355 | -1.9632 | -2.0086 | -2.0562 | -2.0864 | -2.1057 | -2.1179 | -1.9903 | -1.9182 | -1.8303 | -1.732 | -1.6709 | -1.573 | -1.4023 | -1.3973 | -1.1552 | -1.0693 | -0.98544 | -1.0305 | -0.8663 | -0.90011 | -0.83839 | -0.77248 | -0.65678 | -0.60837 | -0.57303 | -0.54747 | -0.56589 | -0.49187 | 0 | 0
N2O | N2O/Stationary Combustion | -1 | disaggByST_subsource(Transportation,N2O) | RI | 61 | -0.13896 | -0.1389 | -0.15096 | -0.15294 | -0.15133 | -0.14829 | -0.15148 | -0.15036 | -0.1659 | -0.15775 | -0.15482 | -0.13848 | -0.13389 | -0.1286 | -0.11864 | -0.10316 | -0.10196 | -0.099513 | -0.092018 | -0.091606 | -0.079052 | -0.073189 | -0.065544 | -0.062863 | -0.058846 | -0.048267 | -0.044818 | -0.041994 | -0.039805 | -0.039012 | -0.033891 | 0 | 0
N2O | N2O/Stationary Combustion | -1 | disaggByST_subsource(Transportation,N2O) | SC | 61 | -0.7052 | -0.73761 | -0.76524 | -0.7467 | -0.77371 | -0.80467 | -0.83205 | -0.85759 | -0.86425 | -0.82492 | -0.81057 | -0.81168 | -0.77227 | -0.74223 | -0.71543 | -0.63687 | -0.63797 | -0.55182 | -0.52848 | -0.50222 | -0.45137 | -0.43295 | -0.39248 | -0.3646 | -0.33956 | -0.31152 | -0.29892 | -0.28448 | -0.28019 | -0.28137 | -0.24402 | 0 | 0
N2O | N2O/Stationary Combustion | -1 | disaggByST_subsource(Transportation,N2O) | SD | 61 | -0.16827 | -0.16381 | -0.17683 | -0.18798 | -0.19437 | -0.19534 | -0.19569 | -0.19541 | -0.1864 | -0.17938 | -0.17864 | -0.17714 | -0.16101 | -0.15953 | -0.15411 | -0.13763 | -0.14839 | -0.12353 | -0.11657 | -0.11845 | -0.099302 | -0.10028 | -0.093442 | -0.090874 | -0.082786 | -0.081631 | -0.077313 | -0.073686 | -0.07241 | -0.073146 | -0.064027 | 0 | 0
N2O | N2O/Stationary Combustion | -1 | disaggByST_subsource(Transportation,N2O) | TN | 61 | -0.88692 | -0.92495 | -1.0119 | -1.1239 | -1.1941 | -1.2457 | -1.2924 | -1.3317 | -1.3023 | -1.2694 | -1.2367 | -1.1977 | -1.1224 | -1.0769 | -1.0229 | -0.90952 | -0.90173 | -0.87315 | -0.80635 | -0.78305 | -0.68687 | -0.66612 | -0.60466 | -0.55711 | -0.505 | -0.51739 | -0.48645 | -0.46511 | -0.46323 | -0.4796 | -0.41733 | 0 | 0
N2O | N2O/Stationary Combustion | -1 | disaggByST_subsource(Transportation,N2O) | TX | 61 | -3.7737 | -3.9319 | -4.1399 | -4.1318 | -4.388 | -4.4725 | -4.644 | -4.8752 | -5.1063 | -4.7677 | -4.7414 | -4.3741 | -4.2321 | -4.0542 | -3.8674 | -3.5177 | -3.6044 | -3.1325 | -2.9077 | -2.7065 | -2.7509 | -2.7508 | -2.4501 | -2.3403 | -2.1419 | -1.8799 | -1.8473 | -1.7495 | -1.7282 | -1.8209 | -1.5879 | 0 | 0
N2O | N2O/Stationary Combustion | -1 | disaggByST_subsource(Transportation,N2O) | UT | 61 | -0.29292 | -0.32087 | -0.34783 | -0.37482 | -0.40785 | -0.42184 | -0.44077 | -0.45437 | -0.46201 | -0.45776 | -0.45197 | -0.44047 | -0.42891 | -0.40563 | -0.38292 | -0.35251 | -0.36175 | -0.31922 | -0.29586 | -0.28706 | -0.2669 | -0.25903 | -0.23317 | -0.22304 | -0.20939 | -0.19623 | -0.1925 | -0.18392 | -0.1857 | -0.18806 | -0.16368 | 0 | 0
N2O | N2O/Stationary Combustion | -1 | disaggByST_subsource(Transportation,N2O) | VA | 61 | -1.2195 | -1.2632 | -1.3433 | -1.3945 | -1.4515 | -1.4997 | -1.5326 | -1.5012 | -1.4913 | -1.4268 | -1.3913 | -1.3259 | -1.2912 | -1.2201 | -1.1902 | -1.0834 | -1.0857 | -0.92744 | -0.86033 | -0.81118 | -0.81688 | -0.78151 | -0.71313 | -0.67579 | -0.63895 | -0.5232 | -0.49019 | -0.46333 | -0.44325 | -0.45076 | -0.39167 | 0 | 0
N2O | N2O/Stationary Combustion | -1 | disaggByST_subsource(Transportation,N2O) | VT | 61 | -0.11026 | -0.11564 | -0.12205 | -0.12193 | -0.12678 | -0.12866 | -0.13162 | -0.13297 | -0.13573 | -0.12556 | -0.12511 | -0.16553 | -0.15511 | -0.13066 | -0.11616 | -0.10286 | -0.10361 | -0.084673 | -0.074388 | -0.075545 | -0.067349 | -0.064432 | -0.058512 | -0.052641 | -0.048893 | -0.04424 | -0.042117 | -0.039941 | -0.037066 | -0.037956 | -0.032963 | 0 | 0
N2O | N2O/Stationary Combustion | -1 | disaggByST_subsource(Transportation,N2O) | WA | 61 | -1.0084 | -1.0864 | -1.2084 | -1.1279 | -1.096 | -1.2164 | -1.2012 | -1.2289 | -1.1957 | -1.1331 | -1.1047 | -1.0412 | -0.97972 | -0.9387 | -0.88937 | -0.8085 | -0.82593 | -0.70551 | -0.64621 | -0.62914 | -0.64004 | -0.6292 | -0.58357 | -0.56829 | -0.53037 | -0.48212 | -0.49927 | -0.46097 | -0.43584 | -0.45606 | -0.39864 | 0 | 0
N2O | N2O/Stationary Combustion | -1 | disaggByST_subsource(Transportation,N2O) | WI | 61 | -0.85866 | -0.90933 | -0.98146 | -1.0516 | -1.0954 | -1.1165 | -1.1347 | -1.1631 | -1.1576 | -1.1143 | -1.1007 | -1.063 | -1.0154 | -0.9263 | -0.87954 | -0.7817 | -0.77201 | -0.6527 | -0.59143 | -0.56703 | -0.58552 | -0.53257 | -0.5121 | -0.47119 | -0.4264 | -0.41434 | -0.39194 | -0.37051 | -0.35967 | -0.3714 | -0.32295 | 0 | 0
N2O | N2O/Stationary Combustion | -1 | disaggByST_subsource(Transportation,N2O) | WV | 61 | -0.3056 | -0.32832 | -0.34487 | -0.34347 | -0.3565 | -0.36386 | -0.36722 | -0.37844 | -0.38394 | -0.36965 | -0.35886 | -0.33894 | -0.32039 | -0.30497 | -0.2852 | -0.25493 | -0.25573 | -0.21659 | -0.20593 | -0.18881 | -0.17335 | -0.16437 | -0.14985 | -0.1375 | -0.12407 | -0.11859 | -0.10807 | -0.10218 | -0.095355 | -0.096532 | -0.083721 | 0 | 0
N2O | N2O/Stationary Combustion | -1 | disaggByST_subsource(Transportation,N2O) | WY | 61 | -0.14083 | -0.1466 | -0.15387 | -0.17368 | -0.17646 | -0.18409 | -0.19274 | -0.19617 | -0.18923 | -0.18031 | -0.18309 | -0.17727 | -0.17435 | -0.16901 | -0.16426 | -0.14277 | -0.14979 | -0.11173 | -0.10958 | -0.10734 | -0.1027 | -0.095675 | -0.090451 | -0.081888 | -0.073609 | -0.075847 | -0.071089 | -0.070302 | -0.070376 | -0.073434 | -0.064179 | 0 | 0
N2O | N2O/Manure Management | 1 | disaggByST_source(Manure Management,N2O) | AK | 62 | 0.0002386 | 0.00020783 | 0.00018598 | 0.00022766 | 0.00035728 | 0.00047297 | 0.00061767 | 0.00065691 | 0.00063837 | 0.00064923 | 0.00072091 | 0.00070033 | 0.00086577 | 0.00088066 | 0.00077082 | 0.00078008 | 0.00054874 | 0.00050423 | 0.0005578 | 0.0007035 | 0.00081535 | 0.00094669 | 0.0012272 | 0.00095375 | 0.0006356 | 0.00051152 | 0.00040892 | 0.0002927 | 0.00030197 | 0.00027103 | 0.00028013 | 0 | 0
N2O | N2O/Manure Management | 1 | disaggByST_source(Manure Management,N2O) | AL | 62 | 0.14454 | 0.14481 | 0.14677 | 0.14112 | 0.13993 | 0.13687 | 0.13024 | 0.13185 | 0.13198 | 0.13622 | 0.14249 | 0.13899 | 0.14035 | 0.13781 | 0.13825 | 0.13684 | 0.13761 | 0.13328 | 0.13526 | 0.13499 | 0.13471 | 0.13373 | 0.13183 | 0.13369 | 0.13417 | 0.13576 | 0.13168 | 0.13698 | 0.13995 | 0.14051 | 0.14757 | 0 | 0
N2O | N2O/Manure Management | 1 | disaggByST_source(Manure Management,N2O) | AR | 62 | 0.20091 | 0.20883 | 0.21455 | 0.21698 | 0.21525 | 0.21819 | 0.22418 | 0.22787 | 0.21787 | 0.21884 | 0.21269 | 0.20625 | 0.20659 | 0.20109 | 0.20105 | 0.19494 | 0.18787 | 0.18339 | 0.17776 | 0.17972 | 0.17193 | 0.16626 | 0.16056 | 0.16045 | 0.15948 | 0.15875 | 0.16018 | 0.16922 | 0.17447 | 0.17637 | 0.17372 | 0 | 0
N2O | N2O/Manure Management | 1 | disaggByST_source(Manure Management,N2O) | AS | 62 | 0 | 0 | 0 | 0 | 0 | 0 | 0 | 0 | 0 | 0 | 0 | 0 | 0 | 0 | 0 | 0 | 0 | 0 | 0 | 0 | 0 | 0 | 0 | 0 | 0 | 0 | 0 | 0 | 0 | 0 | 0 | 192806 | 0
N2O | N2O/Manure Management | 1 | disaggByST_source(Manure Management,N2O) | AZ | 62 | 0.18392 | 0.16881 | 0.16522 | 0.16012 | 0.16935 | 0.17525 | 0.17903 | 0.18544 | 0.19574 | 0.19306 | 0.22077 | 0.24065 | 0.25613 | 0.26809 | 0.25468 | 0.28216 | 0.29909 | 0.30992 | 0.31407 | 0.32604 | 0.29444 | 0.28882 | 0.30205 | 0.30891 | 0.32337 | 0.31851 | 0.33 | 0.37304 | 0.37116 | 0.38571 | 0.36303 | 0 | 0
N2O | N2O/Manure Management | 1 | disaggByST_source(Manure Management,N2O) | CA | 62 | 1.1425 | 1.0981 | 1.1178 | 1.1286 | 1.1818 | 1.231 | 1.235 | 1.2806 | 1.3052 | 1.3526 | 1.392 | 1.4413 | 1.514 | 1.5637 | 1.4816 | 1.5421 | 1.6011 | 1.6033 | 1.577 | 1.5522 | 1.5141 | 1.5238 | 1.5986 | 1.5601 | 1.581 | 1.5598 | 1.5833 | 1.573 | 1.6023 | 1.613 | 1.6281 | 0 | 0
N2O | N2O/Manure Management | 1 | disaggByST_source(Manure Management,N2O) | CO | 62 | 0.56991 | 0.5687 | 0.57861 | 0.5637 | 0.60453 | 0.63512 | 0.64554 | 0.67231 | 0.66979 | 0.74134 | 0.75747 | 0.7361 | 0.75358 | 0.71504 | 0.66089 | 0.6915 | 0.73781 | 0.73744 | 0.73126 | 0.67152 | 0.68411 | 0.73135 | 0.77434 | 0.75843 | 0.75993 | 0.76626 | 0.78846 | 0.83596 | 0.85378 | 0.89161 | 0.9373 | 0 | 0
N2O | N2O/Manure Management | 1 | disaggByST_source(Manure Management,N2O) | CT | 62 | 0.02016 | 0.01973 | 0.019511 | 0.020285 | 0.020318 | 0.019646 | 0.019619 | 0.018726 | 0.019009 | 0.017942 | 0.017825 | 0.017026 | 0.016654 | 0.016135 | 0.01497 | 0.015068 | 0.015331 | 0.014305 | 0.014134 | 0.014122 | 0.013114 | 0.01348 | 0.013485 | 0.013241 | 0.01395 | 0.013811 | 0.014155 | 0.013795 | 0.014465 | 0.013069 | 0.013237 | 0 | 0
N2O | N2O/Manure Management | 1 | disaggByST_source(Manure Management,N2O) | DE | 62 | 0.032059 | 0.033009 | 0.034018 | 0.034705 | 0.034529 | 0.035034 | 0.034507 | 0.033529 | 0.033425 | 0.033099 | 0.032014 | 0.032672 | 0.0324 | 0.03219 | 0.030382 | 0.030364 | 0.029446 | 0.028928 | 0.027884 | 0.026961 | 0.026975 | 0.025342 | 0.025264 | 0.025469 | 0.028019 | 0.028649 | 0.030059 | 0.030881 | 0.031483 | 0.030658 | 0.028692 | 0 | 0
N2O | N2O/Manure Management | 1 | disaggByST_source(Manure Management,N2O) | FL | 62 | 0.10411 | 0.096474 | 0.093094 | 0.096699 | 0.099918 | 0.10135 | 0.098348 | 0.10069 | 0.098629 | 0.09201 | 0.091419 | 0.089605 | 0.08769 | 0.083375 | 0.078726 | 0.078304 | 0.0771 | 0.070886 | 0.067068 | 0.066526 | 0.06283 | 0.065919 | 0.063164 | 0.063326 | 0.065955 | 0.066361 | 0.065867 | 0.063103 | 0.064616 | 0.068017 | 0.067755 | 0 | 0
N2O | N2O/Manure Management | 1 | disaggByST_source(Manure Management,N2O) | GA | 62 | 0.18316 | 0.18822 | 0.19179 | 0.19363 | 0.19566 | 0.20088 | 0.20412 | 0.20342 | 0.20394 | 0.20252 | 0.20137 | 0.20145 | 0.2048 | 0.19856 | 0.19937 | 0.19997 | 0.20002 | 0.20318 | 0.19987 | 0.19544 | 0.19032 | 0.19493 | 0.19782 | 0.19543 | 0.19426 | 0.19741 | 0.19993 | 0.20157 | 0.20015 | 0.20189 | 0.19787 | 0 | 0
N2O | N2O/Manure Management | 1 | disaggByST_source(Manure Management,N2O) | GU | 62 | 0 | 0 | 0 | 0 | 0 | 0 | 0 | 0 | 0 | 0 | 0 | 0 | 0 | 0 | 0 | 0 | 0 | 0 | 0 | 0 | 0 | 0 | 0 | 0 | 0 | 0 | 0 | 0 | 0 | 0 | 0 | 193700 | 0
N2O | N2O/Manure Management | 1 | disaggByST_source(Manure Management,N2O) | HI | 62 | 0.020794 | 0.022462 | 0.015781 | 0.012175 | 0.011405 | 0.01074 | 0.010272 | 0.010525 | 0.0094535 | 0.008635 | 0.0087044 | 0.0071501 | 0.0071492 | 0.0069018 | 0.0056843 | 0.0054103 | 0.0049354 | 0.0037794 | 0.0031148 | 0.0037835 | 0.0034543 | 0.0036031 | 0.0037645 | 0.0045288 | 0.0034151 | 0.0036192 | 0.0037875 | 0.0039322 | 0.0039408 | 0.0033891 | 0.0031962 | 0 | 0
N2O | N2O/Manure Management | 1 | disaggByST_source(Manure Management,N2O) | IA | 62 | 1.0092 | 1.022 | 0.99312 | 0.93705 | 0.98051 | 0.99884 | 0.94108 | 0.99159 | 1.039 | 1.1352 | 1.1718 | 1.1356 | 1.1624 | 1.2288 | 1.182 | 1.2193 | 1.3173 | 1.3853 | 1.4348 | 1.4631 | 1.5004 | 1.5261 | 1.5142 | 1.5003 | 1.5109 | 1.5414 | 1.6006 | 1.67 | 1.7093 | 1.7517 | 1.7251 | 0 | 0
N2O | N2O/Manure Management | 1 | disaggByST_source(Manure Management,N2O) | ID | 62 | 0.23823 | 0.27766 | 0.27883 | 0.27925 | 0.29636 | 0.32515 | 0.32812 | 0.34616 | 0.37404 | 0.39427 | 0.43756 | 0.44869 | 0.47811 | 0.49426 | 0.46744 | 0.51625 | 0.54236 | 0.54558 | 0.5591 | 0.54476 | 0.55899 | 0.5996 | 0.58522 | 0.60154 | 0.57495 | 0.62358 | 0.63987 | 0.65972 | 0.65516 | 0.69319 | 0.70945 | 0 | 0
N2O | N2O/Manure Management | 1 | disaggByST_source(Manure Management,N2O) | IL | 62 | 0.40712 | 0.42632 | 0.42753 | 0.40252 | 0.41669 | 0.39939 | 0.3759 | 0.35284 | 0.34945 | 0.34074 | 0.33379 | 0.32108 | 0.31971 | 0.31713 | 0.29644 | 0.30399 | 0.31393 | 0.31018 | 0.29128 | 0.31716 | 0.33197 | 0.32776 | 0.32813 | 0.33616 | 0.34491 | 0.35036 | 0.36371 | 0.39052 | 0.36568 | 0.36813 | 0.36931 | 0 | 0
N2O | N2O/Manure Management | 1 | disaggByST_source(Manure Management,N2O) | IN | 62 | 0.36274 | 0.35544 | 0.3509 | 0.33801 | 0.33709 | 0.34548 | 0.32684 | 0.32922 | 0.31829 | 0.31056 | 0.28922 | 0.2814 | 0.28964 | 0.28205 | 0.27429 | 0.28679 | 0.29563 | 0.30299 | 0.3001 | 0.2983 | 0.30828 | 0.31136 | 0.31232 | 0.29302 | 0.31425 | 0.33545 | 0.35066 | 0.36319 | 0.35031 | 0.35943 | 0.35957 | 0 | 0
N2O | N2O/Manure Management | 1 | disaggByST_source(Manure Management,N2O) | KS | 62 | 0.90565 | 0.97135 | 1.0082 | 0.98977 | 1.061 | 1.1559 | 1.1905 | 1.1922 | 1.2286 | 1.2888 | 1.3665 | 1.3706 | 1.446 | 1.4171 | 1.4056 | 1.4046 | 1.5062 | 1.5126 | 1.4835 | 1.435 | 1.4578 | 1.4798 | 1.4383 | 1.4437 | 1.4456 | 1.5025 | 1.6142 | 1.7388 | 1.7934 | 1.8078 | 1.8532 | 0 | 0
N2O | N2O/Manure Management | 1 | disaggByST_source(Manure Management,N2O) | KY | 62 | 0.07571 | 0.082728 | 0.084087 | 0.081581 | 0.085443 | 0.087077 | 0.076861 | 0.075574 | 0.081135 | 0.079261 | 0.082236 | 0.085457 | 0.085316 | 0.086061 | 0.083223 | 0.085968 | 0.08674 | 0.088977 | 0.086443 | 0.08686 | 0.085438 | 0.084306 | 0.083364 | 0.086458 | 0.085891 | 0.089249 | 0.089756 | 0.089962 | 0.08747 | 0.090021 | 0.08935 | 0 | 0
N2O | N2O/Manure Management | 1 | disaggByST_source(Manure Management,N2O) | LA | 62 | 0.03736 | 0.035833 | 0.037749 | 0.038806 | 0.037881 | 0.039581 | 0.037754 | 0.037071 | 0.036889 | 0.038799 | 0.04142 | 0.042522 | 0.041474 | 0.039257 | 0.040342 | 0.038494 | 0.03639 | 0.034736 | 0.032413 | 0.032413 | 0.029603 | 0.027803 | 0.027613 | 0.026797 | 0.026212 | 0.026859 | 0.026763 | 0.027571 | 0.027567 | 0.027393 | 0.028443 | 0 | 0
N2O | N2O/Manure Management | 1 | disaggByST_source(Manure Management,N2O) | MA | 62 | 0.0143 | 0.013808 | 0.013916 | 0.01366 | 0.013428 | 0.013114 | 0.013305 | 0.013737 | 0.013538 | 0.013236 | 0.012453 | 0.011363 | 0.011353 | 0.011399 | 0.010105 | 0.0096739 | 0.0094104 | 0.0085606 | 0.0085746 | 0.0083329 | 0.0077975 | 0.0082872 | 0.0073692 | 0.0075334 | 0.0077716 | 0.0077391 | 0.007568 | 0.00749 | 0.0075952 | 0.0071154 | 0.0071068 | 0 | 0
N2O | N2O/Manure Management | 1 | disaggByST_source(Manure Management,N2O) | MD | 62 | 0.085709 | 0.088255 | 0.088266 | 0.090008 | 0.08721 | 0.088674 | 0.087566 | 0.082664 | 0.081862 | 0.080902 | 0.082912 | 0.079199 | 0.079841 | 0.078745 | 0.073791 | 0.074305 | 0.072957 | 0.069153 | 0.064556 | 0.065534 | 0.066146 | 0.065974 | 0.065584 | 0.066743 | 0.063486 | 0.065312 | 0.066366 | 0.067268 | 0.064906 | 0.065134 | 0.060747 | 0 | 0
N2O | N2O/Manure Management | 1 | disaggByST_source(Manure Management,N2O) | ME | 62 | 0.023533 | 0.023835 | 0.024255 | 0.026068 | 0.025569 | 0.024718 | 0.027035 | 0.026769 | 0.026289 | 0.025633 | 0.024701 | 0.02473 | 0.025451 | 0.024229 | 0.023006 | 0.023147 | 0.022726 | 0.021587 | 0.021687 | 0.02206 | 0.019961 | 0.020344 | 0.02005 | 0.020167 | 0.020353 | 0.019984 | 0.019647 | 0.018775 | 0.018926 | 0.017585 | 0.017453 | 0 | 0
N2O | N2O/Manure Management | 1 | disaggByST_source(Manure Management,N2O) | MI | 62 | 0.39233 | 0.39025 | 0.38756 | 0.3879 | 0.39966 | 0.40269 | 0.38891 | 0.3758 | 0.36829 | 0.37142 | 0.36113 | 0.35607 | 0.36609 | 0.37092 | 0.36043 | 0.35293 | 0.37236 | 0.36573 | 0.35569 | 0.36753 | 0.38124 | 0.37731 | 0.38035 | 0.38486 | 0.394 | 0.41345 | 0.43385 | 0.4347 | 0.4318 | 0.42434 | 0.44413 | 0 | 0
N2O | N2O/Manure Management | 1 | disaggByST_source(Manure Management,N2O) | MN | 62 | 0.70986 | 0.7204 | 0.70117 | 0.70086 | 0.70379 | 0.71929 | 0.73299 | 0.73967 | 0.71748 | 0.71617 | 0.72994 | 0.72589 | 0.73516 | 0.75344 | 0.72436 | 0.71148 | 0.71813 | 0.72194 | 0.72419 | 0.72799 | 0.74355 | 0.7597 | 0.7572 | 0.77842 | 0.7905 | 0.80649 | 0.84926 | 0.85877 | 0.86904 | 0.85147 | 0.82946 | 0 | 0
N2O | N2O/Manure Management | 1 | disaggByST_source(Manure Management,N2O) | MO | 62 | 0.29133 | 0.30076 | 0.29962 | 0.30054 | 0.31492 | 0.2985 | 0.30813 | 0.30364 | 0.30197 | 0.29855 | 0.28475 | 0.26891 | 0.26104 | 0.25167 | 0.24378 | 0.24642 | 0.2505 | 0.26 | 0.24515 | 0.22913 | 0.23194 | 0.23085 | 0.27495 | 0.23591 | 0.23487 | 0.24798 | 0.25694 | 0.27581 | 0.2661 | 0.26747 | 0.27844 | 0 | 0
N2O | N2O/Manure Management | 1 | disaggByST_source(Manure Management,N2O) | MP | 62 | 0 | 0 | 0 | 0 | 0 | 0 | 0 | 0 | 0 | 0 | 0 | 0 | 0 | 0 | 0 | 0 | 0 | 0 | 0 | 0 | 0 | 0 | 0 | 0 | 0 | 0 | 0 | 0 | 0 | 0 | 0 | 194594 | 0
N2O | N2O/Manure Management | 1 | disaggByST_source(Manure Management,N2O) | MS | 62 | 0.076373 | 0.081727 | 0.085352 | 0.090443 | 0.097173 | 0.10178 | 0.10546 | 0.11025 | 0.11084 | 0.11192 | 0.11124 | 0.11269 | 0.11228 | 0.11725 | 0.12007 | 0.1246 | 0.11604 | 0.11814 | 0.1172 | 0.11765 | 0.11557 | 0.10929 | 0.10744 | 0.10719 | 0.10822 | 0.10627 | 0.10728 | 0.10853 | 0.098239 | 0.099575 | 0.095106 | 0 | 0
N2O | N2O/Manure Management | 1 | disaggByST_source(Manure Management,N2O) | MT | 62 | 0.06452 | 0.068029 | 0.070304 | 0.059098 | 0.077434 | 0.079313 | 0.078896 | 0.071729 | 0.068664 | 0.069341 | 0.06977 | 0.065394 | 0.071895 | 0.072365 | 0.066248 | 0.063204 | 0.060649 | 0.06004 | 0.053124 | 0.052659 | 0.04291 | 0.041799 | 0.045552 | 0.0509 | 0.057137 | 0.050937 | 0.056085 | 0.058229 | 0.054839 | 0.052352 | 0.05345 | 0 | 0
N2O | N2O/Manure Management | 1 | disaggByST_source(Manure Management,N2O) | NC | 62 | 0.24996 | 0.26112 | 0.28751 | 0.30454 | 0.33908 | 0.37234 | 0.39214 | 0.40193 | 0.40478 | 0.39695 | 0.39735 | 0.4093 | 0.42355 | 0.4196 | 0.42689 | 0.4257 | 0.42529 | 0.44636 | 0.44706 | 0.43555 | 0.41129 | 0.40705 | 0.41103 | 0.41135 | 0.38376 | 0.40431 | 0.42225 | 0.42361 | 0.41945 | 0.43516 | 0.43916 | 0 | 0
N2O | N2O/Manure Management | 1 | disaggByST_source(Manure Management,N2O) | ND | 62 | 0.071805 | 0.080334 | 0.085288 | 0.08135 | 0.083366 | 0.096942 | 0.085468 | 0.094151 | 0.081775 | 0.082359 | 0.082232 | 0.076253 | 0.076731 | 0.075883 | 0.068799 | 0.069294 | 0.071469 | 0.069191 | 0.066794 | 0.07156 | 0.07479 | 0.063094 | 0.057522 | 0.056475 | 0.047953 | 0.047399 | 0.056934 | 0.057941 | 0.060243 | 0.060023 | 0.051891 | 0 | 0
N2O | N2O/Manure Management | 1 | disaggByST_source(Manure Management,N2O) | NE | 62 | 1.2045 | 1.2391 | 1.1781 | 1.1136 | 1.1783 | 1.1778 | 1.1483 | 1.2136 | 1.2409 | 1.3594 | 1.4384 | 1.4237 | 1.4163 | 1.4336 | 1.374 | 1.4025 | 1.5189 | 1.5437 | 1.509 | 1.485 | 1.5069 | 1.534 | 1.545 | 1.5748 | 1.5817 | 1.676 | 1.7794 | 1.8392 | 1.9235 | 1.934 | 1.8518 | 0 | 0
N2O | N2O/Manure Management | 1 | disaggByST_source(Manure Management,N2O) | NH | 62 | 0.008802 | 0.0092816 | 0.0093579 | 0.010032 | 0.010033 | 0.0098882 | 0.0097667 | 0.0091605 | 0.0099399 | 0.010481 | 0.010472 | 0.0095795 | 0.0096461 | 0.0093303 | 0.0087227 | 0.0091016 | 0.0089724 | 0.0079425 | 0.0079401 | 0.0084358 | 0.0085539 | 0.0085333 | 0.0078814 | 0.0078623 | 0.0078177 | 0.0074817 | 0.0078184 | 0.0077776 | 0.0078991 | 0.0074313 | 0.0071448 | 0 | 0
N2O | N2O/Manure Management | 1 | disaggByST_source(Manure Management,N2O) | NJ | 62 | 0.01544 | 0.015745 | 0.014892 | 0.015618 | 0.014052 | 0.014521 | 0.01453 | 0.014853 | 0.013906 | 0.014093 | 0.012735 | 0.0128 | 0.011927 | 0.011408 | 0.010064 | 0.0091952 | 0.008782 | 0.0083853 | 0.0088391 | 0.0092223 | 0.0087337 | 0.0084079 | 0.0087697 | 0.0088288 | 0.0079805 | 0.0089232 | 0.0097701 | 0.0096573 | 0.0097012 | 0.0084197 | 0.0079473 | 0 | 0
N2O | N2O/Manure Management | 1 | disaggByST_source(Manure Management,N2O) | NM | 62 | 0.10721 | 0.10904 | 0.12106 | 0.13108 | 0.16979 | 0.18206 | 0.18024 | 0.18572 | 0.1932 | 0.19875 | 0.20859 | 0.21544 | 0.23289 | 0.2605 | 0.25669 | 0.27897 | 0.30825 | 0.31462 | 0.31447 | 0.29382 | 0.26356 | 0.26803 | 0.25982 | 0.25359 | 0.25936 | 0.25366 | 0.26043 | 0.26449 | 0.28327 | 0.27544 | 0.28565 | 0 | 0
N2O | N2O/Manure Management | 1 | disaggByST_source(Manure Management,N2O) | NV | 62 | 0.028463 | 0.034848 | 0.036594 | 0.032899 | 0.029595 | 0.031489 | 0.029778 | 0.032434 | 0.032352 | 0.027402 | 0.030237 | 0.034149 | 0.031362 | 0.029955 | 0.026249 | 0.024763 | 0.025743 | 0.024503 | 0.022973 | 0.022583 | 0.023082 | 0.022728 | 0.02213 | 0.021109 | 0.021689 | 0.020762 | 0.019235 | 0.021717 | 0.023244 | 0.023341 | 0.021898 | 0 | 0
N2O | N2O/Manure Management | 1 | disaggByST_source(Manure Management,N2O) | NY | 62 | 0.33406 | 0.33549 | 0.33615 | 0.34145 | 0.33057 | 0.32579 | 0.3317 | 0.33442 | 0.34108 | 0.33351 | 0.33744 | 0.32649 | 0.33356 | 0.34088 | 0.31694 | 0.3235 | 0.33114 | 0.32831 | 0.32701 | 0.32031 | 0.32354 | 0.32605 | 0.3236 | 0.32854 | 0.34609 | 0.35015 | 0.35357 | 0.3577 | 0.35884 | 0.35498 | 0.36083 | 0 | 0
N2O | N2O/Manure Management | 1 | disaggByST_source(Manure Management,N2O) | OH | 62 | 0.38271 | 0.38646 | 0.38957 | 0.36587 | 0.38386 | 0.39412 | 0.39185 | 0.37249 | 0.35521 | 0.36374 | 0.35319 | 0.35766 | 0.35615 | 0.36137 | 0.35584 | 0.37002 | 0.36269 | 0.35417 | 0.35369 | 0.36867 | 0.3751 | 0.36335 | 0.36056 | 0.36268 | 0.36627 | 0.38668 | 0.38832 | 0.39354 | 0.39452 | 0.39864 | 0.40257 | 0 | 0
N2O | N2O/Manure Management | 1 | disaggByST_source(Manure Management,N2O) | OK | 62 | 0.25632 | 0.25637 | 0.26908 | 0.25566 | 0.29784 | 0.32844 | 0.33997 | 0.34196 | 0.36143 | 0.37815 | 0.38845 | 0.36497 | 0.35385 | 0.35824 | 0.34014 | 0.33738 | 0.35768 | 0.34192 | 0.33926 | 0.34139 | 0.34955 | 0.35398 | 0.34293 | 0.33052 | 0.29307 | 0.29499 | 0.30711 | 0.32974 | 0.34333 | 0.33911 | 0.34115 | 0 | 0
N2O | N2O/Manure Management | 1 | disaggByST_source(Manure Management,N2O) | OR | 62 | 0.11176 | 0.11097 | 0.11036 | 0.1091 | 0.10821 | 0.11964 | 0.11043 | 0.11158 | 0.10335 | 0.10919 | 0.10252 | 0.11041 | 0.11467 | 0.1235 | 0.13732 | 0.13495 | 0.13841 | 0.13812 | 0.13296 | 0.12857 | 0.12817 | 0.13577 | 0.1363 | 0.13347 | 0.13649 | 0.14496 | 0.15002 | 0.15282 | 0.15738 | 0.15551 | 0.16099 | 0 | 0
N2O | N2O/Manure Management | 1 | disaggByST_source(Manure Management,N2O) | PA | 62 | 0.38002 | 0.37866 | 0.38707 | 0.3824 | 0.3815 | 0.3853 | 0.38482 | 0.38638 | 0.3886 | 0.38224 | 0.38981 | 0.3844 | 0.38827 | 0.38705 | 0.36885 | 0.37442 | 0.37699 | 0.3696 | 0.36097 | 0.36767 | 0.37853 | 0.38278 | 0.3918 | 0.40071 | 0.40469 | 0.39527 | 0.4019 | 0.40927 | 0.40727 | 0.40012 | 0.39746 | 0 | 0
N2O | N2O/Manure Management | 1 | disaggByST_source(Manure Management,N2O) | PR | 62 | 0 | 0 | 0 | 0 | 0 | 0 | 0 | 0 | 0 | 0 | 0 | 0 | 0 | 0 | 0 | 0 | 0 | 0 | 0 | 0 | 0 | 0 | 0 | 0 | 0 | 0 | 0 | 0 | 0 | 0 | 0 | 195488 | 0
N2O | N2O/Manure Management | 1 | disaggByST_source(Manure Management,N2O) | RI | 62 | 0.0015487 | 0.0015693 | 0.0014649 | 0.0013532 | 0.0013498 | 0.0012339 | 0.0011484 | 0.0010143 | 0.00107 | 0.0010343 | 0.001056 | 0.0011347 | 0.00096931 | 0.0010709 | 0.0011071 | 0.0011705 | 0.0011819 | 0.0012143 | 0.0013175 | 0.0013306 | 0.0013823 | 0.0014829 | 0.0016753 | 0.0014566 | 0.0011475 | 0.0010273 | 0.00092032 | 0.00077428 | 0.00078394 | 0.00071798 | 0.00071491 | 0 | 0
N2O | N2O/Manure Management | 1 | disaggByST_source(Manure Management,N2O) | SC | 62 | 0.049729 | 0.04908 | 0.04986 | 0.050788 | 0.049281 | 0.049376 | 0.053004 | 0.055089 | 0.053536 | 0.053076 | 0.056464 | 0.055954 | 0.054662 | 0.057795 | 0.0574 | 0.054553 | 0.056723 | 0.05874 | 0.058587 | 0.059133 | 0.058348 | 0.054459 | 0.055515 | 0.055191 | 0.058344 | 0.058937 | 0.057353 | 0.058048 | 0.056215 | 0.05374 | 0.051744 | 0 | 0
N2O | N2O/Manure Management | 1 | disaggByST_source(Manure Management,N2O) | SD | 62 | 0.24841 | 0.26877 | 0.26439 | 0.26695 | 0.26487 | 0.29598 | 0.28311 | 0.27743 | 0.26693 | 0.32028 | 0.32703 | 0.32454 | 0.32616 | 0.34821 | 0.32056 | 0.3378 | 0.35349 | 0.35389 | 0.335 | 0.33716 | 0.34517 | 0.34061 | 0.32994 | 0.35733 | 0.35674 | 0.37463 | 0.41142 | 0.40546 | 0.43873 | 0.43157 | 0.43696 | 0 | 0
N2O | N2O/Manure Management | 1 | disaggByST_source(Manure Management,N2O) | TN | 62 | 0.075046 | 0.07029 | 0.072209 | 0.071976 | 0.072167 | 0.073453 | 0.067771 | 0.066983 | 0.066758 | 0.061814 | 0.059603 | 0.064282 | 0.062413 | 0.059297 | 0.057342 | 0.057159 | 0.06084 | 0.058348 | 0.057393 | 0.05586 | 0.053203 | 0.054599 | 0.051296 | 0.049264 | 0.054284 | 0.056379 | 0.057426 | 0.060063 | 0.058882 | 0.057129 | 0.060606 | 0 | 0
N2O | N2O/Manure Management | 1 | disaggByST_source(Manure Management,N2O) | TX | 62 | 1.4231 | 1.4301 | 1.4238 | 1.4478 | 1.6757 | 1.6447 | 1.6637 | 1.6543 | 1.7261 | 1.8496 | 1.9117 | 1.8584 | 1.8938 | 1.8829 | 1.8219 | 1.8157 | 1.9909 | 1.9712 | 1.9731 | 2.0158 | 2.0009 | 2.0626 | 2.0736 | 2.0478 | 1.9965 | 2.0876 | 2.1409 | 2.2523 | 2.3135 | 2.3938 | 2.5477 | 0 | 0
N2O | N2O/Manure Management | 1 | disaggByST_source(Manure Management,N2O) | UM | 62 | 0 | 0 | 0 | 0 | 0 | 0 | 0 | 0 | 0 | 0 | 0 | 0 | 0 | 0 | 0 | 0 | 0 | 0 | 0 | 0 | 0 | 0 | 0 | 0 | 0 | 0 | 0 | 0 | 0 | 0 | 0 | 0 | 0
N2O | N2O/Manure Management | 1 | disaggByST_source(Manure Management,N2O) | UT | 62 | 0.10091 | 0.10754 | 0.10349 | 0.10824 | 0.10259 | 0.1151 | 0.1192 | 0.12441 | 0.12429 | 0.12575 | 0.12929 | 0.12989 | 0.12703 | 0.12681 | 0.12131 | 0.12652 | 0.12615 | 0.13042 | 0.12336 | 0.12253 | 0.12599 | 0.12524 | 0.1366 | 0.13487 | 0.13298 | 0.13632 | 0.13896 | 0.13948 | 0.13616 | 0.14591 | 0.14696 | 0 | 0
N2O | N2O/Manure Management | 1 | disaggByST_source(Manure Management,N2O) | VA | 62 | 0.11341 | 0.11599 | 0.1206 | 0.1198 | 0.12204 | 0.12765 | 0.12434 | 0.12081 | 0.1209 | 0.11938 | 0.1206 | 0.12024 | 0.11614 | 0.11728 | 0.10754 | 0.11322 | 0.10998 | 0.10721 | 0.10657 | 0.10465 | 0.10445 | 0.10051 | 0.097715 | 0.098942 | 0.1015 | 0.10193 | 0.1043 | 0.10229 | 0.10313 | 0.098567 | 0.097284 | 0 | 0
N2O | N2O/Manure Management | 1 | disaggByST_source(Manure Management,N2O) | VI | 62 | 0 | 0 | 0 | 0 | 0 | 0 | 0 | 0 | 0 | 0 | 0 | 0 | 0 | 0 | 0 | 0 | 0 | 0 | 0 | 0 | 0 | 0 | 0 | 0 | 0 | 0 | 0 | 0 | 0 | 0 | 0 | 0 | 0
N2O | N2O/Manure Management | 1 | disaggByST_source(Manure Management,N2O) | VT | 62 | 0.064943 | 0.061001 | 0.060651 | 0.067068 | 0.064367 | 0.063965 | 0.067273 | 0.066831 | 0.070185 | 0.070881 | 0.06834 | 0.068709 | 0.067523 | 0.068404 | 0.067278 | 0.064252 | 0.064558 | 0.062943 | 0.061288 | 0.062668 | 0.059556 | 0.062386 | 0.059582 | 0.062171 | 0.061183 | 0.061301 | 0.061572 | 0.062043 | 0.062149 | 0.061054 | 0.060492 | 0 | 0
N2O | N2O/Manure Management | 1 | disaggByST_source(Manure Management,N2O) | WA | 62 | 0.23098 | 0.24177 | 0.24845 | 0.2459 | 0.26967 | 0.25694 | 0.251 | 0.24652 | 0.25898 | 0.27385 | 0.2904 | 0.29801 | 0.3075 | 0.28748 | 0.26499 | 0.26756 | 0.25308 | 0.27383 | 0.25288 | 0.25747 | 0.27201 | 0.29903 | 0.31436 | 0.32237 | 0.31919 | 0.33599 | 0.33309 | 0.32868 | 0.33767 | 0.34969 | 0.35958 | 0 | 0
N2O | N2O/Manure Management | 1 | disaggByST_source(Manure Management,N2O) | WI | 62 | 1.1022 | 1.1106 | 1.0892 | 1.0588 | 1.0406 | 1.0542 | 1.0586 | 1.0388 | 1.0363 | 1.0053 | 1.0142 | 0.9954 | 1.008 | 1.0123 | 0.97294 | 0.9705 | 0.9847 | 0.97427 | 0.9476 | 0.95845 | 0.98736 | 1.0019 | 0.99312 | 1.0055 | 0.99461 | 1.0315 | 1.0526 | 1.0582 | 1.0496 | 1.0386 | 1.0237 | 0 | 0
N2O | N2O/Manure Management | 1 | disaggByST_source(Manure Management,N2O) | WV | 62 | 0.024757 | 0.027107 | 0.02808 | 0.029667 | 0.031824 | 0.032981 | 0.032611 | 0.032165 | 0.03184 | 0.032313 | 0.030694 | 0.030138 | 0.030655 | 0.030923 | 0.026919 | 0.02624 | 0.028776 | 0.029239 | 0.025998 | 0.026108 | 0.025693 | 0.024829 | 0.025546 | 0.025076 | 0.025417 | 0.024774 | 0.025356 | 0.02468 | 0.023097 | 0.022491 | 0.022243 | 0 | 0
N2O | N2O/Manure Management | 1 | disaggByST_source(Manure Management,N2O) | WY | 62 | 0.053434 | 0.039485 | 0.065065 | 0.059559 | 0.064524 | 0.072441 | 0.068072 | 0.063763 | 0.065929 | 0.076874 | 0.07336 | 0.065411 | 0.064788 | 0.064641 | 0.071234 | 0.066012 | 0.067961 | 0.071143 | 0.061711 | 0.060938 | 0.058222 | 0.058086 | 0.061101 | 0.061336 | 0.064055 | 0.066579 | 0.066502 | 0.069768 | 0.066074 | 0.062408 | 0.06356 | 0 | 0
N2O | N2O/Mobile Combustion | 1 | disaggByST_subsource(Transportation,N2O) | AK | 63 | 0.13551 | 0.13874 | 0.13109 | 0.13117 | 0.14398 | 0.14718 | 0.15201 | 0.16264 | 0.17417 | 0.16655 | 0.1705 | 0.16409 | 0.16562 | 0.17328 | 0.17992 | 0.17583 | 0.18568 | 0.15735 | 0.13423 | 0.11611 | 0.13202 | 0.12203 | 0.11342 | 0.10539 | 0.095368 | 0.08728 | 0.084376 | 0.08384 | 0.083947 | 0.085511 | 0.075351 | 0 | 0
N2O | N2O/Mobile Combustion | 1 | disaggByST_subsource(Transportation,N2O) | AL | 63 | 0.81943 | 0.86076 | 0.94215 | 0.99796 | 1.046 | 1.0903 | 1.1013 | 1.1282 | 1.121 | 1.0643 | 1.0264 | 0.98637 | 0.94302 | 0.90714 | 0.84597 | 0.75249 | 0.75482 | 0.66944 | 0.61848 | 0.56278 | 0.57776 | 0.56563 | 0.51413 | 0.45307 | 0.42394 | 0.39866 | 0.37655 | 0.3514 | 0.34008 | 0.34902 | 0.30248 | 0 | 0
N2O | N2O/Mobile Combustion | 1 | disaggByST_subsource(Transportation,N2O) | AR | 63 | 0.4151 | 0.44371 | 0.48312 | 0.51951 | 0.55077 | 0.59622 | 0.61751 | 0.61944 | 0.62139 | 0.60492 | 0.57938 | 0.56179 | 0.54087 | 0.53975 | 0.52259 | 0.48276 | 0.49588 | 0.4222 | 0.40005 | 0.3513 | 0.33169 | 0.31599 | 0.2929 | 0.27269 | 0.24718 | 0.25324 | 0.24252 | 0.22597 | 0.22558 | 0.22869 | 0.19919 | 0 | 0
N2O | N2O/Mobile Combustion | 1 | disaggByST_subsource(Transportation,N2O) | AZ | 63 | 0.69951 | 0.7109 | 0.73079 | 0.81079 | 0.84315 | 0.86976 | 0.92348 | 0.94472 | 0.97814 | 0.94765 | 0.9528 | 0.93667 | 0.88548 | 0.8786 | 0.86553 | 0.78774 | 0.82806 | 0.7404 | 0.69985 | 0.67066 | 0.59681 | 0.57693 | 0.52806 | 0.51643 | 0.50302 | 0.51289 | 0.4929 | 0.47367 | 0.45254 | 0.47847 | 0.41815 | 0 | 0
N2O | N2O/Mobile Combustion | 1 | disaggByST_subsource(Transportation,N2O) | CA | 63 | 5.5819 | 5.6647 | 5.8841 | 6.0285 | 6.2524 | 6.362 | 6.3877 | 6.4418 | 6.4356 | 6.2396 | 6.1508 | 5.8525 | 5.7054 | 5.4124 | 5.1623 | 4.6447 | 4.6575 | 4.1238 | 3.8897 | 3.7047 | 3.5879 | 3.4227 | 3.182 | 3.0133 | 2.7666 | 2.5593 | 2.4454 | 2.3627 | 2.3086 | 2.3294 | 2.0347 | 0 | 0
N2O | N2O/Mobile Combustion | 1 | disaggByST_subsource(Transportation,N2O) | CO | 63 | 0.53998 | 0.58165 | 0.66512 | 0.7359 | 0.76166 | 0.77517 | 0.81559 | 0.83911 | 0.86288 | 0.86507 | 0.84385 | 0.8133 | 0.77546 | 0.73193 | 0.73439 | 0.68606 | 0.6972 | 0.57367 | 0.53618 | 0.49774 | 0.50122 | 0.48242 | 0.4424 | 0.41135 | 0.39586 | 0.39788 | 0.38485 | 0.37394 | 0.37133 | 0.38468 | 0.3361 | 0 | 0
N2O | N2O/Mobile Combustion | 1 | disaggByST_subsource(Transportation,N2O) | CT | 63 | 0.51099 | 0.53373 | 0.549 | 0.5738 | 0.58099 | 0.6004 | 0.60681 | 0.60894 | 0.5994 | 0.58583 | 0.57898 | 0.54885 | 0.51251 | 0.49287 | 0.46199 | 0.40669 | 0.40277 | 0.35105 | 0.32392 | 0.30788 | 0.30642 | 0.29323 | 0.26871 | 0.24337 | 0.22363 | 0.18318 | 0.1682 | 0.1589 | 0.15088 | 0.15187 | 0.13161 | 0 | 0
N2O | N2O/Mobile Combustion | 1 | disaggByST_subsource(Transportation,N2O) | DC | 63 | 0.075485 | 0.074212 | 0.07943 | 0.07726 | 0.082911 | 0.078513 | 0.074624 | 0.0767 | 0.071316 | 0.068434 | 0.0671 | 0.074492 | 0.063519 | 0.076921 | 0.063005 | 0.055152 | 0.054216 | 0.041211 | 0.040515 | 0.038882 | 0.03188 | 0.031417 | 0.028196 | 0.027978 | 0.027679 | 0.022175 | 0.021369 | 0.020101 | 0.018845 | 0.019782 | 0.017427 | 0 | 0
N2O | N2O/Mobile Combustion | 1 | disaggByST_subsource(Transportation,N2O) | DE | 63 | 0.13083 | 0.14445 | 0.14744 | 0.15368 | 0.15481 | 0.16188 | 0.17066 | 0.17449 | 0.17771 | 0.17736 | 0.16019 | 0.15266 | 0.14752 | 0.14121 | 0.13297 | 0.11796 | 0.11538 | 0.11374 | 0.10008 | 0.097151 | 0.089186 | 0.085011 | 0.078418 | 0.072629 | 0.070176 | 0.063364 | 0.060917 | 0.06116 | 0.055834 | 0.056951 | 0.049555 | 0 | 0
N2O | N2O/Mobile Combustion | 1 | disaggByST_subsource(Transportation,N2O) | FL | 63 | 2.2598 | 2.3619 | 2.5652 | 2.6421 | 2.7066 | 2.8406 | 2.8861 | 2.9395 | 2.9991 | 2.8534 | 2.9316 | 2.8377 | 2.9904 | 2.9219 | 2.8612 | 2.6024 | 2.6011 | 2.4951 | 2.3273 | 2.196 | 1.9828 | 1.8479 | 1.6841 | 1.619 | 1.5852 | 1.6094 | 1.5513 | 1.4926 | 1.4952 | 1.5203 | 1.3264 | 0 | 0
N2O | N2O/Mobile Combustion | 1 | disaggByST_subsource(Transportation,N2O) | GA | 63 | 1.4899 | 1.5568 | 1.7015 | 1.6707 | 1.7844 | 1.8585 | 1.9409 | 1.9903 | 2.039 | 2.0074 | 2.015 | 1.9849 | 1.861 | 1.7829 | 1.7066 | 1.5442 | 1.5491 | 1.2702 | 1.1791 | 1.1874 | 1.1412 | 1.0875 | 0.96927 | 0.91835 | 0.85737 | 0.76921 | 0.73237 | 0.68803 | 0.68608 | 0.6969 | 0.60509 | 0 | 0
N2O | N2O/Mobile Combustion | 1 | disaggByST_subsource(Transportation,N2O) | HI | 63 | 0.21504 | 0.21799 | 0.22426 | 0.22294 | 0.22782 | 0.22617 | 0.2215 | 0.21374 | 0.21221 | 0.20618 | 0.20789 | 0.19252 | 0.18654 | 0.18965 | 0.18975 | 0.1838 | 0.19134 | 0.18539 | 0.15886 | 0.14998 | 0.14249 | 0.14222 | 0.13477 | 0.13734 | 0.13675 | 0.1322 | 0.12856 | 0.13104 | 0.12966 | 0.1354 | 0.11917 | 0 | 0
N2O | N2O/Mobile Combustion | 1 | disaggByST_subsource(Transportation,N2O) | IA | 63 | 0.50751 | 0.52425 | 0.56872 | 0.58703 | 0.62841 | 0.60867 | 0.63381 | 0.64918 | 0.64739 | 0.61748 | 0.60362 | 0.58843 | 0.57088 | 0.53847 | 0.51268 | 0.45622 | 0.46441 | 0.38945 | 0.37768 | 0.36334 | 0.36466 | 0.35415 | 0.32999 | 0.29706 | 0.26902 | 0.26502 | 0.25388 | 0.24366 | 0.23154 | 0.23775 | 0.20771 | 0 | 0
N2O | N2O/Mobile Combustion | 1 | disaggByST_subsource(Transportation,N2O) | ID | 63 | 0.20964 | 0.22727 | 0.23792 | 0.263 | 0.27255 | 0.28659 | 0.29737 | 0.29535 | 0.30542 | 0.29448 | 0.27263 | 0.27688 | 0.26333 | 0.25066 | 0.24388 | 0.22492 | 0.23009 | 0.193 | 0.184 | 0.17589 | 0.17068 | 0.16936 | 0.15506 | 0.1449 | 0.13996 | 0.15172 | 0.15023 | 0.14355 | 0.14526 | 0.14493 | 0.12688 | 0 | 0
N2O | N2O/Mobile Combustion | 1 | disaggByST_subsource(Transportation,N2O) | IL | 63 | 1.6367 | 1.7296 | 1.8321 | 2.0011 | 2.037 | 2.087 | 2.1426 | 2.1728 | 2.1969 | 2.0874 | 2.0264 | 1.8994 | 1.8157 | 1.7631 | 1.6789 | 1.5628 | 1.5242 | 1.25 | 1.1712 | 1.1009 | 1.1716 | 1.1075 | 1.0496 | 0.97534 | 0.91233 | 0.81435 | 0.77514 | 0.74336 | 0.71702 | 0.72212 | 0.63037 | 0 | 0
N2O | N2O/Mobile Combustion | 1 | disaggByST_subsource(Transportation,N2O) | IN | 63 | 1.0924 | 1.1359 | 1.2161 | 1.3302 | 1.3898 | 1.4481 | 1.4597 | 1.4951 | 1.4352 | 1.3732 | 1.3329 | 1.2687 | 1.2068 | 1.15 | 1.0749 | 0.94123 | 0.92372 | 0.99307 | 0.94038 | 0.95682 | 0.74964 | 0.73594 | 0.68881 | 0.62848 | 0.5663 | 0.5073 | 0.4904 | 0.45032 | 0.41988 | 0.43202 | 0.37501 | 0 | 0
N2O | N2O/Mobile Combustion | 1 | disaggByST_subsource(Transportation,N2O) | KS | 63 | 0.50413 | 0.52098 | 0.55613 | 0.58135 | 0.5939 | 0.61418 | 0.62282 | 0.63118 | 0.63182 | 0.59028 | 0.56888 | 0.53818 | 0.51132 | 0.50181 | 0.47715 | 0.43131 | 0.44232 | 0.37397 | 0.36558 | 0.34738 | 0.32777 | 0.31241 | 0.29299 | 0.27134 | 0.26131 | 0.26513 | 0.25693 | 0.2516 | 0.24763 | 0.24516 | 0.21441 | 0 | 0
N2O | N2O/Mobile Combustion | 1 | disaggByST_subsource(Transportation,N2O) | KY | 63 | 0.71247 | 0.76661 | 0.84643 | 0.88998 | 0.90953 | 0.93421 | 0.96043 | 0.99525 | 0.9815 | 0.96447 | 0.93606 | 0.89487 | 0.84842 | 0.82248 | 0.78586 | 0.71216 | 0.72128 | 0.54935 | 0.5077 | 0.49263 | 0.48052 | 0.46589 | 0.42165 | 0.38311 | 0.35267 | 0.32125 | 0.30287 | 0.28846 | 0.28257 | 0.28974 | 0.25222 | 0 | 0
N2O | N2O/Mobile Combustion | 1 | disaggByST_subsource(Transportation,N2O) | LA | 63 | 0.89309 | 0.88798 | 0.88977 | 0.98292 | 1.0357 | 1.0472 | 1.0503 | 1.0411 | 1.0504 | 1.0781 | 1.0714 | 0.94445 | 0.94218 | 0.92011 | 0.87445 | 0.77889 | 0.78684 | 0.75545 | 0.59493 | 0.5609 | 0.54822 | 0.55351 | 0.50005 | 0.45964 | 0.39533 | 0.33239 | 0.31684 | 0.33079 | 0.28368 | 0.28742 | 0.25003 | 0 | 0
N2O | N2O/Mobile Combustion | 1 | disaggByST_subsource(Transportation,N2O) | MA | 63 | 0.91901 | 0.94334 | 0.98344 | 0.97081 | 1.0175 | 1.0418 | 1.0882 | 1.0878 | 1.094 | 1.0313 | 1.0049 | 0.96033 | 0.89667 | 0.85695 | 0.81034 | 0.73568 | 0.72484 | 0.63469 | 0.60276 | 0.56882 | 0.55315 | 0.54478 | 0.49495 | 0.4708 | 0.44223 | 0.37429 | 0.36203 | 0.3425 | 0.31965 | 0.34737 | 0.30168 | 0 | 0
N2O | N2O/Mobile Combustion | 1 | disaggByST_subsource(Transportation,N2O) | MD | 63 | 0.77739 | 0.8163 | 0.85203 | 0.90606 | 0.92892 | 0.95334 | 0.98162 | 0.98356 | 0.99502 | 0.92696 | 0.90397 | 0.90846 | 0.87492 | 0.8513 | 0.79742 | 0.72415 | 0.71657 | 0.64784 | 0.60183 | 0.58075 | 0.53659 | 0.5219 | 0.46757 | 0.45122 | 0.43032 | 0.33492 | 0.31753 | 0.29826 | 0.28491 | 0.29315 | 0.25429 | 0 | 0
N2O | N2O/Mobile Combustion | 1 | disaggByST_subsource(Transportation,N2O) | ME | 63 | 0.2261 | 0.23336 | 0.24476 | 0.25846 | 0.26756 | 0.26915 | 0.27457 | 0.28067 | 0.27895 | 0.26772 | 0.25938 | 0.2527 | 0.24234 | 0.23052 | 0.21484 | 0.1942 | 0.1948 | 0.16668 | 0.15302 | 0.14773 | 0.13553 | 0.12857 | 0.1164 | 0.1079 | 0.098733 | 0.091418 | 0.085223 | 0.079603 | 0.075362 | 0.07742 | 0.067202 | 0 | 0
N2O | N2O/Mobile Combustion | 1 | disaggByST_subsource(Transportation,N2O) | MI | 63 | 1.5676 | 1.642 | 1.7388 | 1.8636 | 1.8825 | 1.9189 | 2.0343 | 2.0146 | 1.9996 | 1.9276 | 1.886 | 1.7503 | 1.6568 | 1.565 | 1.4891 | 1.3267 | 1.3203 | 1.1246 | 1.0437 | 0.90458 | 0.93163 | 0.87024 | 0.79232 | 0.74031 | 0.67565 | 0.65152 | 0.61229 | 0.58176 | 0.5652 | 0.5765 | 0.50147 | 0 | 0
N2O | N2O/Mobile Combustion | 1 | disaggByST_subsource(Transportation,N2O) | MN | 63 | 0.79615 | 0.834 | 0.91105 | 0.96517 | 1.0015 | 1.0225 | 1.0208 | 1.1083 | 1.114 | 1.0462 | 1.018 | 0.99733 | 0.95103 | 0.91157 | 0.86407 | 0.778 | 0.76511 | 0.65147 | 0.6174 | 0.58683 | 0.61387 | 0.59424 | 0.54824 | 0.52705 | 0.48913 | 0.44755 | 0.43034 | 0.41551 | 0.4071 | 0.42105 | 0.36771 | 0 | 0
N2O | N2O/Mobile Combustion | 1 | disaggByST_subsource(Transportation,N2O) | MO | 63 | 0.96901 | 1.006 | 1.0817 | 1.239 | 1.3238 | 1.3694 | 1.4125 | 1.4355 | 1.3563 | 1.331 | 1.2531 | 1.231 | 1.1769 | 1.1232 | 1.05 | 0.9472 | 0.95197 | 0.7498 | 0.68653 | 0.6655 | 0.67672 | 0.63173 | 0.57134 | 0.52109 | 0.48259 | 0.46015 | 0.44159 | 0.41437 | 0.40713 | 0.41621 | 0.36157 | 0 | 0
N2O | N2O/Mobile Combustion | 1 | disaggByST_subsource(Transportation,N2O) | MS | 63 | 0.5442 | 0.5904 | 0.6256 | 0.61982 | 0.66232 | 0.68655 | 0.69964 | 0.7249 | 0.73358 | 0.76043 | 0.74188 | 0.6893 | 0.65357 | 0.64077 | 0.6186 | 0.57631 | 0.57644 | 0.4578 | 0.43011 | 0.39068 | 0.3699 | 0.34967 | 0.32308 | 0.30043 | 0.27488 | 0.23824 | 0.2188 | 0.20839 | 0.19334 | 0.19912 | 0.17259 | 0 | 0
N2O | N2O/Mobile Combustion | 1 | disaggByST_subsource(Transportation,N2O) | MT | 63 | 0.19931 | 0.20622 | 0.21076 | 0.2132 | 0.2222 | 0.23598 | 0.23865 | 0.23533 | 0.22371 | 0.22531 | 0.21849 | 0.20331 | 0.19733 | 0.1954 | 0.19313 | 0.17826 | 0.18736 | 0.15991 | 0.14571 | 0.14166 | 0.12178 | 0.12211 | 0.11308 | 0.10884 | 0.10221 | 0.10106 | 0.099562 | 0.098685 | 0.094897 | 0.097219 | 0.085027 | 0 | 0
N2O | N2O/Mobile Combustion | 1 | disaggByST_subsource(Transportation,N2O) | NC | 63 | 1.1961 | 1.2898 | 1.373 | 1.456 | 1.5163 | 1.6156 | 1.6863 | 1.7263 | 1.7883 | 1.6671 | 1.6276 | 1.6175 | 1.528 | 1.4517 | 1.3745 | 1.2811 | 1.2565 | 1.1018 | 1.0142 | 0.98954 | 1.0002 | 0.97773 | 0.89317 | 0.82918 | 0.76574 | 0.691 | 0.66051 | 0.62024 | 0.60437 | 0.62345 | 0.54117 | 0 | 0
N2O | N2O/Mobile Combustion | 1 | disaggByST_subsource(Transportation,N2O) | ND | 63 | 0.16301 | 0.16641 | 0.17383 | 0.17524 | 0.18197 | 0.18402 | 0.18432 | 0.18486 | 0.18322 | 0.17291 | 0.16767 | 0.16633 | 0.15451 | 0.15157 | 0.15271 | 0.13828 | 0.14479 | 0.12926 | 0.12352 | 0.11169 | 0.11123 | 0.12116 | 0.11883 | 0.11413 | 0.11077 | 0.12362 | 0.11196 | 0.11529 | 0.10796 | 0.11188 | 0.09837 | 0 | 0
N2O | N2O/Mobile Combustion | 1 | disaggByST_subsource(Transportation,N2O) | NE | 63 | 0.3357 | 0.34397 | 0.36514 | 0.37072 | 0.3983 | 0.39849 | 0.40766 | 0.42628 | 0.46739 | 0.41129 | 0.39458 | 0.38043 | 0.37554 | 0.36959 | 0.35284 | 0.32383 | 0.32562 | 0.25532 | 0.24732 | 0.227 | 0.24385 | 0.23114 | 0.22897 | 0.20553 | 0.18786 | 0.20083 | 0.19271 | 0.18962 | 0.18354 | 0.18705 | 0.16393 | 0 | 0
N2O | N2O/Mobile Combustion | 1 | disaggByST_subsource(Transportation,N2O) | NH | 63 | 0.18106 | 0.1896 | 0.19729 | 0.213 | 0.2194 | 0.22372 | 0.23022 | 0.23353 | 0.23539 | 0.24689 | 0.24118 | 0.22602 | 0.21705 | 0.21676 | 0.20068 | 0.18076 | 0.18092 | 0.14294 | 0.13035 | 0.12501 | 0.12217 | 0.11612 | 0.10507 | 0.097116 | 0.088697 | 0.077992 | 0.073436 | 0.068774 | 0.065787 | 0.067684 | 0.058668 | 0 | 0
N2O | N2O/Mobile Combustion | 1 | disaggByST_subsource(Transportation,N2O) | NJ | 63 | 1.3029 | 1.3501 | 1.3982 | 1.4499 | 1.4794 | 1.5089 | 1.5 | 1.4971 | 1.5058 | 1.387 | 1.3883 | 1.3471 | 1.2886 | 1.2111 | 1.1665 | 1.0902 | 1.1122 | 1.04 | 0.98367 | 0.88633 | 0.79437 | 0.76249 | 0.70656 | 0.65706 | 0.58773 | 0.53792 | 0.50845 | 0.48215 | 0.48412 | 0.4645 | 0.40454 | 0 | 0
N2O | N2O/Mobile Combustion | 1 | disaggByST_subsource(Transportation,N2O) | NM | 63 | 0.33687 | 0.36168 | 0.40695 | 0.47124 | 0.50915 | 0.52364 | 0.529 | 0.53672 | 0.49118 | 0.46696 | 0.45444 | 0.43534 | 0.39633 | 0.38462 | 0.37317 | 0.33326 | 0.35507 | 0.31047 | 0.28715 | 0.27198 | 0.23307 | 0.225 | 0.20587 | 0.18856 | 0.17398 | 0.19536 | 0.18583 | 0.17843 | 0.17392 | 0.17507 | 0.15284 | 0 | 0
N2O | N2O/Mobile Combustion | 1 | disaggByST_subsource(Transportation,N2O) | NV | 63 | 0.22282 | 0.23825 | 0.2509 | 0.2698 | 0.30695 | 0.33182 | 0.3379 | 0.39234 | 0.43509 | 0.37228 | 0.35728 | 0.36554 | 0.33976 | 0.34235 | 0.32567 | 0.32211 | 0.33823 | 0.27357 | 0.26168 | 0.24166 | 0.2506 | 0.2542 | 0.23565 | 0.23252 | 0.23167 | 0.20591 | 0.20062 | 0.19405 | 0.19286 | 0.19697 | 0.17202 | 0 | 0
N2O | N2O/Mobile Combustion | 1 | disaggByST_subsource(Transportation,N2O) | NY | 63 | 2.0636 | 2.1566 | 2.2736 | 2.3828 | 2.4288 | 2.482 | 2.5775 | 2.6001 | 2.6083 | 2.4724 | 2.4281 | 2.2891 | 2.2022 | 2.1357 | 1.9947 | 1.7801 | 1.81 | 1.556 | 1.4781 | 1.4115 | 1.4662 | 1.2676 | 1.2627 | 1.2218 | 1.1765 | 1.0204 | 0.94353 | 0.90155 | 0.86206 | 0.87359 | 0.76315 | 0 | 0
N2O | N2O/Mobile Combustion | 1 | disaggByST_subsource(Transportation,N2O) | OH | 63 | 1.7697 | 1.8557 | 1.991 | 2.0665 | 2.1178 | 2.1942 | 2.2461 | 2.2431 | 2.2721 | 2.1734 | 1.9881 | 1.9387 | 1.841 | 1.7704 | 1.6888 | 1.5036 | 1.517 | 1.3053 | 1.2024 | 1.1451 | 1.064 | 1.0448 | 0.94834 | 0.86134 | 0.76372 | 0.71945 | 0.68665 | 0.63704 | 0.24077 | 0.60022 | 0.52117 | 0 | 0
N2O | N2O/Mobile Combustion | 1 | disaggByST_subsource(Transportation,N2O) | OK | 63 | 0.70291 | 0.75441 | 0.81108 | 0.80846 | 0.85191 | 0.87571 | 0.89721 | 0.93067 | 0.978 | 0.88113 | 0.87055 | 0.8342 | 0.82073 | 0.77035 | 0.72661 | 0.6641 | 0.69475 | 0.58454 | 0.56928 | 0.53874 | 0.49142 | 0.46443 | 0.42303 | 0.3838 | 0.35367 | 0.34034 | 0.32457 | 0.31184 | 0.2811 | 0.27354 | 0.23833 | 0 | 0
N2O | N2O/Mobile Combustion | 1 | disaggByST_subsource(Transportation,N2O) | OR | 63 | 0.54117 | 0.55323 | 0.60793 | 0.66187 | 0.67196 | 0.68693 | 0.6956 | 0.73381 | 0.73127 | 0.71079 | 0.68624 | 0.64266 | 0.61015 | 0.58569 | 0.55326 | 0.49106 | 0.49401 | 0.44098 | 0.40234 | 0.39641 | 0.38189 | 0.39738 | 0.33795 | 0.31334 | 0.27525 | 0.25104 | 0.23556 | 0.22377 | 0.21614 | 0.21822 | 0.19019 | 0 | 0
N2O | N2O/Mobile Combustion | 1 | disaggByST_subsource(Transportation,N2O) | PA | 63 | 1.7355 | 1.8311 | 1.9355 | 1.9632 | 2.0086 | 2.0562 | 2.0864 | 2.1057 | 2.1179 | 1.9903 | 1.9182 | 1.8303 | 1.732 | 1.6709 | 1.573 | 1.4023 | 1.3973 | 1.1552 | 1.0693 | 0.98544 | 1.0305 | 0.8663 | 0.90011 | 0.83839 | 0.77248 | 0.65678 | 0.60837 | 0.57303 | 0.54747 | 0.56589 | 0.49187 | 0 | 0
N2O | N2O/Mobile Combustion | 1 | disaggByST_subsource(Transportation,N2O) | RI | 63 | 0.13896 | 0.1389 | 0.15096 | 0.15294 | 0.15133 | 0.14829 | 0.15148 | 0.15036 | 0.1659 | 0.15775 | 0.15482 | 0.13848 | 0.13389 | 0.1286 | 0.11864 | 0.10316 | 0.10196 | 0.099513 | 0.092018 | 0.091606 | 0.079052 | 0.073189 | 0.065544 | 0.062863 | 0.058846 | 0.048267 | 0.044818 | 0.041994 | 0.039805 | 0.039012 | 0.033891 | 0 | 0
N2O | N2O/Mobile Combustion | 1 | disaggByST_subsource(Transportation,N2O) | SC | 63 | 0.7052 | 0.73761 | 0.76524 | 0.7467 | 0.77371 | 0.80467 | 0.83205 | 0.85759 | 0.86425 | 0.82492 | 0.81057 | 0.81168 | 0.77227 | 0.74223 | 0.71543 | 0.63687 | 0.63797 | 0.55182 | 0.52848 | 0.50222 | 0.45137 | 0.43295 | 0.39248 | 0.3646 | 0.33956 | 0.31152 | 0.29892 | 0.28448 | 0.28019 | 0.28137 | 0.24402 | 0 | 0
N2O | N2O/Mobile Combustion | 1 | disaggByST_subsource(Transportation,N2O) | SD | 63 | 0.16827 | 0.16381 | 0.17683 | 0.18798 | 0.19437 | 0.19534 | 0.19569 | 0.19541 | 0.1864 | 0.17938 | 0.17864 | 0.17714 | 0.16101 | 0.15953 | 0.15411 | 0.13763 | 0.14839 | 0.12353 | 0.11657 | 0.11845 | 0.099302 | 0.10028 | 0.093442 | 0.090874 | 0.082786 | 0.081631 | 0.077313 | 0.073686 | 0.07241 | 0.073146 | 0.064027 | 0 | 0
N2O | N2O/Mobile Combustion | 1 | disaggByST_subsource(Transportation,N2O) | TN | 63 | 0.88692 | 0.92495 | 1.0119 | 1.1239 | 1.1941 | 1.2457 | 1.2924 | 1.3317 | 1.3023 | 1.2694 | 1.2367 | 1.1977 | 1.1224 | 1.0769 | 1.0229 | 0.90952 | 0.90173 | 0.87315 | 0.80635 | 0.78305 | 0.68687 | 0.66612 | 0.60466 | 0.55711 | 0.505 | 0.51739 | 0.48645 | 0.46511 | 0.46323 | 0.4796 | 0.41733 | 0 | 0
N2O | N2O/Mobile Combustion | 1 | disaggByST_subsource(Transportation,N2O) | TX | 63 | 3.7737 | 3.9319 | 4.1399 | 4.1318 | 4.388 | 4.4725 | 4.644 | 4.8752 | 5.1063 | 4.7677 | 4.7414 | 4.3741 | 4.2321 | 4.0542 | 3.8674 | 3.5177 | 3.6044 | 3.1325 | 2.9077 | 2.7065 | 2.7509 | 2.7508 | 2.4501 | 2.3403 | 2.1419 | 1.8799 | 1.8473 | 1.7495 | 1.7282 | 1.8209 | 1.5879 | 0 | 0
N2O | N2O/Mobile Combustion | 1 | disaggByST_subsource(Transportation,N2O) | UT | 63 | 0.29292 | 0.32087 | 0.34783 | 0.37482 | 0.40785 | 0.42184 | 0.44077 | 0.45437 | 0.46201 | 0.45776 | 0.45197 | 0.44047 | 0.42891 | 0.40563 | 0.38292 | 0.35251 | 0.36175 | 0.31922 | 0.29586 | 0.28706 | 0.2669 | 0.25903 | 0.23317 | 0.22304 | 0.20939 | 0.19623 | 0.1925 | 0.18392 | 0.1857 | 0.18806 | 0.16368 | 0 | 0
N2O | N2O/Mobile Combustion | 1 | disaggByST_subsource(Transportation,N2O) | VA | 63 | 1.2195 | 1.2632 | 1.3433 | 1.3945 | 1.4515 | 1.4997 | 1.5326 | 1.5012 | 1.4913 | 1.4268 | 1.3913 | 1.3259 | 1.2912 | 1.2201 | 1.1902 | 1.0834 | 1.0857 | 0.92744 | 0.86033 | 0.81118 | 0.81688 | 0.78151 | 0.71313 | 0.67579 | 0.63895 | 0.5232 | 0.49019 | 0.46333 | 0.44325 | 0.45076 | 0.39167 | 0 | 0
N2O | N2O/Mobile Combustion | 1 | disaggByST_subsource(Transportation,N2O) | VT | 63 | 0.11026 | 0.11564 | 0.12205 | 0.12193 | 0.12678 | 0.12866 | 0.13162 | 0.13297 | 0.13573 | 0.12556 | 0.12511 | 0.16553 | 0.15511 | 0.13066 | 0.11616 | 0.10286 | 0.10361 | 0.084673 | 0.074388 | 0.075545 | 0.067349 | 0.064432 | 0.058512 | 0.052641 | 0.048893 | 0.04424 | 0.042117 | 0.039941 | 0.037066 | 0.037956 | 0.032963 | 0 | 0
N2O | N2O/Mobile Combustion | 1 | disaggByST_subsource(Transportation,N2O) | WA | 63 | 1.0084 | 1.0864 | 1.2084 | 1.1279 | 1.096 | 1.2164 | 1.2012 | 1.2289 | 1.1957 | 1.1331 | 1.1047 | 1.0412 | 0.97972 | 0.9387 | 0.88937 | 0.8085 | 0.82593 | 0.70551 | 0.64621 | 0.62914 | 0.64004 | 0.6292 | 0.58357 | 0.56829 | 0.53037 | 0.48212 | 0.49927 | 0.46097 | 0.43584 | 0.45606 | 0.39864 | 0 | 0
N2O | N2O/Mobile Combustion | 1 | disaggByST_subsource(Transportation,N2O) | WI | 63 | 0.85866 | 0.90933 | 0.98146 | 1.0516 | 1.0954 | 1.1165 | 1.1347 | 1.1631 | 1.1576 | 1.1143 | 1.1007 | 1.063 | 1.0154 | 0.9263 | 0.87954 | 0.7817 | 0.77201 | 0.6527 | 0.59143 | 0.56703 | 0.58552 | 0.53257 | 0.5121 | 0.47119 | 0.4264 | 0.41434 | 0.39194 | 0.37051 | 0.35967 | 0.3714 | 0.32295 | 0 | 0
N2O | N2O/Mobile Combustion | 1 | disaggByST_subsource(Transportation,N2O) | WV | 63 | 0.3056 | 0.32832 | 0.34487 | 0.34347 | 0.3565 | 0.36386 | 0.36722 | 0.37844 | 0.38394 | 0.36965 | 0.35886 | 0.33894 | 0.32039 | 0.30497 | 0.2852 | 0.25493 | 0.25573 | 0.21659 | 0.20593 | 0.18881 | 0.17335 | 0.16437 | 0.14985 | 0.1375 | 0.12407 | 0.11859 | 0.10807 | 0.10218 | 0.095355 | 0.096532 | 0.083721 | 0 | 0
N2O | N2O/Mobile Combustion | 1 | disaggByST_subsource(Transportation,N2O) | WY | 63 | 0.14083 | 0.1466 | 0.15387 | 0.17368 | 0.17646 | 0.18409 | 0.19274 | 0.19617 | 0.18923 | 0.18031 | 0.18309 | 0.17727 | 0.17435 | 0.16901 | 0.16426 | 0.14277 | 0.14979 | 0.11173 | 0.10958 | 0.10734 | 0.1027 | 0.095675 | 0.090451 | 0.081888 | 0.073609 | 0.075847 | 0.071089 | 0.070302 | 0.070376 | 0.073434 | 0.064179 | 0 | 0
N2O | N2O/Adipic Acid Production | 1 | disaggByST_subsource(Adipic Acid Production,N2O) | AK | 64 | 0 | 0 | 0 | 0 | 0 | 0 | 0 | 0 | 0 | 0 | 0 | 0 | 0 | 0 | 0 | 0 | 0 | 0 | 0 | 0 | 0 | 0 | 0 | 0 | 0 | 0 | 0 | 0 | 0 | 0 | 0 | 0 | 0
N2O | N2O/Adipic Acid Production | 1 | disaggByST_subsource(Adipic Acid Production,N2O) | AL | 64 | 0 | 0 | 0 | 0 | 0 | 0 | 0 | 0 | 0 | 0 | 0 | 0 | 0 | 0 | 0 | 0 | 0 | 0 | 0 | 0 | 0 | 0 | 0 | 0 | 0 | 0 | 0 | 0 | 0 | 0 | 0 | 0 | 0
N2O | N2O/Adipic Acid Production | 1 | disaggByST_subsource(Adipic Acid Production,N2O) | AR | 64 | 0 | 0 | 0 | 0 | 0 | 0 | 0 | 0 | 0 | 0 | 0 | 0 | 0 | 0 | 0 | 0 | 0 | 0 | 0 | 0 | 0 | 0 | 0 | 0 | 0 | 0 | 0 | 0 | 0 | 0 | 0 | 0 | 0
N2O | N2O/Adipic Acid Production | 1 | disaggByST_subsource(Adipic Acid Production,N2O) | AS | 64 | 0 | 0 | 0 | 0 | 0 | 0 | 0 | 0 | 0 | 0 | 0 | 0 | 0 | 0 | 0 | 0 | 0 | 0 | 0 | 0 | 0 | 0 | 0 | 0 | 0 | 0 | 0 | 0 | 0 | 0 | 0 | 0 | 0
N2O | N2O/Adipic Acid Production | 1 | disaggByST_subsource(Adipic Acid Production,N2O) | AZ | 64 | 0 | 0 | 0 | 0 | 0 | 0 | 0 | 0 | 0 | 0 | 0 | 0 | 0 | 0 | 0 | 0 | 0 | 0 | 0 | 0 | 0 | 0 | 0 | 0 | 0 | 0 | 0 | 0 | 0 | 0 | 0 | 0 | 0
N2O | N2O/Adipic Acid Production | 1 | disaggByST_subsource(Adipic Acid Production,N2O) | CA | 64 | 0 | 0 | 0 | 0 | 0 | 0 | 0 | 0 | 0 | 0 | 0 | 0 | 0 | 0 | 0 | 0 | 0 | 0 | 0 | 0 | 0 | 0 | 0 | 0 | 0 | 0 | 0 | 0 | 0 | 0 | 0 | 0 | 0
N2O | N2O/Adipic Acid Production | 1 | disaggByST_subsource(Adipic Acid Production,N2O) | CO | 64 | 0 | 0 | 0 | 0 | 0 | 0 | 0 | 0 | 0 | 0 | 0 | 0 | 0 | 0 | 0 | 0 | 0 | 0 | 0 | 0 | 0 | 0 | 0 | 0 | 0 | 0 | 0 | 0 | 0 | 0 | 0 | 0 | 0
N2O | N2O/Adipic Acid Production | 1 | disaggByST_subsource(Adipic Acid Production,N2O) | CT | 64 | 0 | 0 | 0 | 0 | 0 | 0 | 0 | 0 | 0 | 0 | 0 | 0 | 0 | 0 | 0 | 0 | 0 | 0 | 0 | 0 | 0 | 0 | 0 | 0 | 0 | 0 | 0 | 0 | 0 | 0 | 0 | 0 | 0
N2O | N2O/Adipic Acid Production | 1 | disaggByST_subsource(Adipic Acid Production,N2O) | DC | 64 | 0 | 0 | 0 | 0 | 0 | 0 | 0 | 0 | 0 | 0 | 0 | 0 | 0 | 0 | 0 | 0 | 0 | 0 | 0 | 0 | 0 | 0 | 0 | 0 | 0 | 0 | 0 | 0 | 0 | 0 | 0 | 0 | 0
N2O | N2O/Adipic Acid Production | 1 | disaggByST_subsource(Adipic Acid Production,N2O) | DE | 64 | 0 | 0 | 0 | 0 | 0 | 0 | 0 | 0 | 0 | 0 | 0 | 0 | 0 | 0 | 0 | 0 | 0 | 0 | 0 | 0 | 0 | 0 | 0 | 0 | 0 | 0 | 0 | 0 | 0 | 0 | 0 | 0 | 0
N2O | N2O/Adipic Acid Production | 1 | disaggByST_subsource(Adipic Acid Production,N2O) | FL | 64 | 1.0582 | 1.0526 | 0.9881 | 0.97829 | 1.0344 | 1.1212 | 1.1773 | 1.2236 | 1.1506 | 1.2574 | 1.4273 | 1.2749 | 1.3792 | 1.4112 | 1.5931 | 3.9676 | 6.0151 | 8.3219 | 2.1066 | 2.432 | 3.8611 | 9.7094 | 4.6104 | 3.407 | 3.9369 | 3.0396 | 6.4395 | 6.7452 | 9.8477 | 4.9024 | 7.699 | 0 | 0
N2O | N2O/Adipic Acid Production | 1 | disaggByST_subsource(Adipic Acid Production,N2O) | GA | 64 | 0 | 0 | 0 | 0 | 0 | 0 | 0 | 0 | 0 | 0 | 0 | 0 | 0 | 0 | 0 | 0 | 0 | 0 | 0 | 0 | 0 | 0 | 0 | 0 | 0 | 0 | 0 | 0 | 0 | 0 | 0 | 0 | 0
N2O | N2O/Adipic Acid Production | 1 | disaggByST_subsource(Adipic Acid Production,N2O) | GU | 64 | 0 | 0 | 0 | 0 | 0 | 0 | 0 | 0 | 0 | 0 | 0 | 0 | 0 | 0 | 0 | 0 | 0 | 0 | 0 | 0 | 0 | 0 | 0 | 0 | 0 | 0 | 0 | 0 | 0 | 0 | 0 | 0 | 0
N2O | N2O/Adipic Acid Production | 1 | disaggByST_subsource(Adipic Acid Production,N2O) | HI | 64 | 0 | 0 | 0 | 0 | 0 | 0 | 0 | 0 | 0 | 0 | 0 | 0 | 0 | 0 | 0 | 0 | 0 | 0 | 0 | 0 | 0 | 0 | 0 | 0 | 0 | 0 | 0 | 0 | 0 | 0 | 0 | 0 | 0
N2O | N2O/Adipic Acid Production | 1 | disaggByST_subsource(Adipic Acid Production,N2O) | IA | 64 | 0 | 0 | 0 | 0 | 0 | 0 | 0 | 0 | 0 | 0 | 0 | 0 | 0 | 0 | 0 | 0 | 0 | 0 | 0 | 0 | 0 | 0 | 0 | 0 | 0 | 0 | 0 | 0 | 0 | 0 | 0 | 0 | 0
N2O | N2O/Adipic Acid Production | 1 | disaggByST_subsource(Adipic Acid Production,N2O) | ID | 64 | 0 | 0 | 0 | 0 | 0 | 0 | 0 | 0 | 0 | 0 | 0 | 0 | 0 | 0 | 0 | 0 | 0 | 0 | 0 | 0 | 0 | 0 | 0 | 0 | 0 | 0 | 0 | 0 | 0 | 0 | 0 | 0 | 0
N2O | N2O/Adipic Acid Production | 1 | disaggByST_subsource(Adipic Acid Production,N2O) | IL | 64 | 0 | 0 | 0 | 0 | 0 | 0 | 0 | 0 | 0 | 0 | 0 | 0 | 0 | 0 | 0 | 0 | 0 | 0 | 0 | 0 | 0 | 0 | 0 | 0 | 0 | 0 | 0 | 0 | 0 | 0 | 0 | 0 | 0
N2O | N2O/Adipic Acid Production | 1 | disaggByST_subsource(Adipic Acid Production,N2O) | IN | 64 | 0 | 0 | 0 | 0 | 0 | 0 | 0 | 0 | 0 | 0 | 0 | 0 | 0 | 0 | 0 | 0 | 0 | 0 | 0 | 0 | 0 | 0 | 0 | 0 | 0 | 0 | 0 | 0 | 0 | 0 | 0 | 0 | 0
N2O | N2O/Adipic Acid Production | 1 | disaggByST_subsource(Adipic Acid Production,N2O) | KS | 64 | 0 | 0 | 0 | 0 | 0 | 0 | 0 | 0 | 0 | 0 | 0 | 0 | 0 | 0 | 0 | 0 | 0 | 0 | 0 | 0 | 0 | 0 | 0 | 0 | 0 | 0 | 0 | 0 | 0 | 0 | 0 | 0 | 0
N2O | N2O/Adipic Acid Production | 1 | disaggByST_subsource(Adipic Acid Production,N2O) | KY | 64 | 0 | 0 | 0 | 0 | 0 | 0 | 0 | 0 | 0 | 0 | 0 | 0 | 0 | 0 | 0 | 0 | 0 | 0 | 0 | 0 | 0 | 0 | 0 | 0 | 0 | 0 | 0 | 0 | 0 | 0 | 0 | 0 | 0
N2O | N2O/Adipic Acid Production | 1 | disaggByST_subsource(Adipic Acid Production,N2O) | LA | 64 | 0 | 0 | 0 | 0 | 0 | 0 | 0 | 0 | 0 | 0 | 0 | 0 | 0 | 0 | 0 | 0 | 0 | 0 | 0 | 0 | 0 | 0 | 0 | 0 | 0 | 0 | 0 | 0 | 0 | 0 | 0 | 0 | 0
N2O | N2O/Adipic Acid Production | 1 | disaggByST_subsource(Adipic Acid Production,N2O) | MA | 64 | 0 | 0 | 0 | 0 | 0 | 0 | 0 | 0 | 0 | 0 | 0 | 0 | 0 | 0 | 0 | 0 | 0 | 0 | 0 | 0 | 0 | 0 | 0 | 0 | 0 | 0 | 0 | 0 | 0 | 0 | 0 | 0 | 0
N2O | N2O/Adipic Acid Production | 1 | disaggByST_subsource(Adipic Acid Production,N2O) | MD | 64 | 0 | 0 | 0 | 0 | 0 | 0 | 0 | 0 | 0 | 0 | 0 | 0 | 0 | 0 | 0 | 0 | 0 | 0 | 0 | 0 | 0 | 0 | 0 | 0 | 0 | 0 | 0 | 0 | 0 | 0 | 0 | 0 | 0
N2O | N2O/Adipic Acid Production | 1 | disaggByST_subsource(Adipic Acid Production,N2O) | ME | 64 | 0 | 0 | 0 | 0 | 0 | 0 | 0 | 0 | 0 | 0 | 0 | 0 | 0 | 0 | 0 | 0 | 0 | 0 | 0 | 0 | 0 | 0 | 0 | 0 | 0 | 0 | 0 | 0 | 0 | 0 | 0 | 0 | 0
N2O | N2O/Adipic Acid Production | 1 | disaggByST_subsource(Adipic Acid Production,N2O) | MI | 64 | 0 | 0 | 0 | 0 | 0 | 0 | 0 | 0 | 0 | 0 | 0 | 0 | 0 | 0 | 0 | 0 | 0 | 0 | 0 | 0 | 0 | 0 | 0 | 0 | 0 | 0 | 0 | 0 | 0 | 0 | 0 | 0 | 0
N2O | N2O/Adipic Acid Production | 1 | disaggByST_subsource(Adipic Acid Production,N2O) | MN | 64 | 0 | 0 | 0 | 0 | 0 | 0 | 0 | 0 | 0 | 0 | 0 | 0 | 0 | 0 | 0 | 0 | 0 | 0 | 0 | 0 | 0 | 0 | 0 | 0 | 0 | 0 | 0 | 0 | 0 | 0 | 0 | 0 | 0
N2O | N2O/Adipic Acid Production | 1 | disaggByST_subsource(Adipic Acid Production,N2O) | MO | 64 | 0 | 0 | 0 | 0 | 0 | 0 | 0 | 0 | 0 | 0 | 0 | 0 | 0 | 0 | 0 | 0 | 0 | 0 | 0 | 0 | 0 | 0 | 0 | 0 | 0 | 0 | 0 | 0 | 0 | 0 | 0 | 0 | 0
N2O | N2O/Adipic Acid Production | 1 | disaggByST_subsource(Adipic Acid Production,N2O) | MP | 64 | 0 | 0 | 0 | 0 | 0 | 0 | 0 | 0 | 0 | 0 | 0 | 0 | 0 | 0 | 0 | 0 | 0 | 0 | 0 | 0 | 0 | 0 | 0 | 0 | 0 | 0 | 0 | 0 | 0 | 0 | 0 | 0 | 0
N2O | N2O/Adipic Acid Production | 1 | disaggByST_subsource(Adipic Acid Production,N2O) | MS | 64 | 0 | 0 | 0 | 0 | 0 | 0 | 0 | 0 | 0 | 0 | 0 | 0 | 0 | 0 | 0 | 0 | 0 | 0 | 0 | 0 | 0 | 0 | 0 | 0 | 0 | 0 | 0 | 0 | 0 | 0 | 0 | 0 | 0
N2O | N2O/Adipic Acid Production | 1 | disaggByST_subsource(Adipic Acid Production,N2O) | MT | 64 | 0 | 0 | 0 | 0 | 0 | 0 | 0 | 0 | 0 | 0 | 0 | 0 | 0 | 0 | 0 | 0 | 0 | 0 | 0 | 0 | 0 | 0 | 0 | 0 | 0 | 0 | 0 | 0 | 0 | 0 | 0 | 0 | 0
N2O | N2O/Adipic Acid Production | 1 | disaggByST_subsource(Adipic Acid Production,N2O) | NC | 64 | 0 | 0 | 0 | 0 | 0 | 0 | 0 | 0 | 0 | 0 | 0 | 0 | 0 | 0 | 0 | 0 | 0 | 0 | 0 | 0 | 0 | 0 | 0 | 0 | 0 | 0 | 0 | 0 | 0 | 0 | 0 | 0 | 0
N2O | N2O/Adipic Acid Production | 1 | disaggByST_subsource(Adipic Acid Production,N2O) | ND | 64 | 0 | 0 | 0 | 0 | 0 | 0 | 0 | 0 | 0 | 0 | 0 | 0 | 0 | 0 | 0 | 0 | 0 | 0 | 0 | 0 | 0 | 0 | 0 | 0 | 0 | 0 | 0 | 0 | 0 | 0 | 0 | 0 | 0
N2O | N2O/Adipic Acid Production | 1 | disaggByST_subsource(Adipic Acid Production,N2O) | NE | 64 | 0 | 0 | 0 | 0 | 0 | 0 | 0 | 0 | 0 | 0 | 0 | 0 | 0 | 0 | 0 | 0 | 0 | 0 | 0 | 0 | 0 | 0 | 0 | 0 | 0 | 0 | 0 | 0 | 0 | 0 | 0 | 0 | 0
N2O | N2O/Adipic Acid Production | 1 | disaggByST_subsource(Adipic Acid Production,N2O) | NH | 64 | 0 | 0 | 0 | 0 | 0 | 0 | 0 | 0 | 0 | 0 | 0 | 0 | 0 | 0 | 0 | 0 | 0 | 0 | 0 | 0 | 0 | 0 | 0 | 0 | 0 | 0 | 0 | 0 | 0 | 0 | 0 | 0 | 0
N2O | N2O/Adipic Acid Production | 1 | disaggByST_subsource(Adipic Acid Production,N2O) | NJ | 64 | 0 | 0 | 0 | 0 | 0 | 0 | 0 | 0 | 0 | 0 | 0 | 0 | 0 | 0 | 0 | 0 | 0 | 0 | 0 | 0 | 0 | 0 | 0 | 0 | 0 | 0 | 0 | 0 | 0 | 0 | 0 | 0 | 0
N2O | N2O/Adipic Acid Production | 1 | disaggByST_subsource(Adipic Acid Production,N2O) | NM | 64 | 0 | 0 | 0 | 0 | 0 | 0 | 0 | 0 | 0 | 0 | 0 | 0 | 0 | 0 | 0 | 0 | 0 | 0 | 0 | 0 | 0 | 0 | 0 | 0 | 0 | 0 | 0 | 0 | 0 | 0 | 0 | 0 | 0
N2O | N2O/Adipic Acid Production | 1 | disaggByST_subsource(Adipic Acid Production,N2O) | NV | 64 | 0 | 0 | 0 | 0 | 0 | 0 | 0 | 0 | 0 | 0 | 0 | 0 | 0 | 0 | 0 | 0 | 0 | 0 | 0 | 0 | 0 | 0 | 0 | 0 | 0 | 0 | 0 | 0 | 0 | 0 | 0 | 0 | 0
N2O | N2O/Adipic Acid Production | 1 | disaggByST_subsource(Adipic Acid Production,N2O) | NY | 64 | 0 | 0 | 0 | 0 | 0 | 0 | 0 | 0 | 0 | 0 | 0 | 0 | 0 | 0 | 0 | 0 | 0 | 0 | 0 | 0 | 0 | 0 | 0 | 0 | 0 | 0 | 0 | 0 | 0 | 0 | 0 | 0 | 0
N2O | N2O/Adipic Acid Production | 1 | disaggByST_subsource(Adipic Acid Production,N2O) | OH | 64 | 0 | 0 | 0 | 0 | 0 | 0 | 0 | 0 | 0 | 0 | 0 | 0 | 0 | 0 | 0 | 0 | 0 | 0 | 0 | 0 | 0 | 0 | 0 | 0 | 0 | 0 | 0 | 0 | 0 | 0 | 0 | 0 | 0
N2O | N2O/Adipic Acid Production | 1 | disaggByST_subsource(Adipic Acid Production,N2O) | OK | 64 | 0 | 0 | 0 | 0 | 0 | 0 | 0 | 0 | 0 | 0 | 0 | 0 | 0 | 0 | 0 | 0 | 0 | 0 | 0 | 0 | 0 | 0 | 0 | 0 | 0 | 0 | 0 | 0 | 0 | 0 | 0 | 0 | 0
N2O | N2O/Adipic Acid Production | 1 | disaggByST_subsource(Adipic Acid Production,N2O) | OR | 64 | 0 | 0 | 0 | 0 | 0 | 0 | 0 | 0 | 0 | 0 | 0 | 0 | 0 | 0 | 0 | 0 | 0 | 0 | 0 | 0 | 0 | 0 | 0 | 0 | 0 | 0 | 0 | 0 | 0 | 0 | 0 | 0 | 0
N2O | N2O/Adipic Acid Production | 1 | disaggByST_subsource(Adipic Acid Production,N2O) | PA | 64 | 0 | 0 | 0 | 0 | 0 | 0 | 0 | 0 | 0 | 0 | 0 | 0 | 0 | 0 | 0 | 0 | 0 | 0 | 0 | 0 | 0 | 0 | 0 | 0 | 0 | 0 | 0 | 0 | 0 | 0 | 0 | 0 | 0
N2O | N2O/Adipic Acid Production | 1 | disaggByST_subsource(Adipic Acid Production,N2O) | PR | 64 | 0 | 0 | 0 | 0 | 0 | 0 | 0 | 0 | 0 | 0 | 0 | 0 | 0 | 0 | 0 | 0 | 0 | 0 | 0 | 0 | 0 | 0 | 0 | 0 | 0 | 0 | 0 | 0 | 0 | 0 | 0 | 0 | 0
N2O | N2O/Adipic Acid Production | 1 | disaggByST_subsource(Adipic Acid Production,N2O) | RI | 64 | 0 | 0 | 0 | 0 | 0 | 0 | 0 | 0 | 0 | 0 | 0 | 0 | 0 | 0 | 0 | 0 | 0 | 0 | 0 | 0 | 0 | 0 | 0 | 0 | 0 | 0 | 0 | 0 | 0 | 0 | 0 | 0 | 0
N2O | N2O/Adipic Acid Production | 1 | disaggByST_subsource(Adipic Acid Production,N2O) | SC | 64 | 0 | 0 | 0 | 0 | 0 | 0 | 0 | 0 | 0 | 0 | 0 | 0 | 0 | 0 | 0 | 0 | 0 | 0 | 0 | 0 | 0 | 0 | 0 | 0 | 0 | 0 | 0 | 0 | 0 | 0 | 0 | 0 | 0
N2O | N2O/Adipic Acid Production | 1 | disaggByST_subsource(Adipic Acid Production,N2O) | SD | 64 | 0 | 0 | 0 | 0 | 0 | 0 | 0 | 0 | 0 | 0 | 0 | 0 | 0 | 0 | 0 | 0 | 0 | 0 | 0 | 0 | 0 | 0 | 0 | 0 | 0 | 0 | 0 | 0 | 0 | 0 | 0 | 0 | 0
N2O | N2O/Adipic Acid Production | 1 | disaggByST_subsource(Adipic Acid Production,N2O) | TN | 64 | 0 | 0 | 0 | 0 | 0 | 0 | 0 | 0 | 0 | 0 | 0 | 0 | 0 | 0 | 0 | 0 | 0 | 0 | 0 | 0 | 0 | 0 | 0 | 0 | 0 | 0 | 0 | 0 | 0 | 0 | 0 | 0 | 0
N2O | N2O/Adipic Acid Production | 1 | disaggByST_subsource(Adipic Acid Production,N2O) | TX | 64 | 12.7365 | 12.459 | 10.6967 | 11.4774 | 12.3519 | 14.4226 | 14.2376 | 6.8237 | 2.6769 | 2.0283 | 2.4886 | 1.7383 | 2.2809 | 2.7884 | 2.0847 | 1.8495 | 2.1395 | 1.9367 | 0.36875 | 0.27386 | 0.36594 | 0.52925 | 0.92104 | 0.53759 | 1.5019 | 1.2218 | 0.67533 | 0.71304 | 0.64884 | 0.35573 | 0.60731 | 0 | 0
N2O | N2O/Adipic Acid Production | 1 | disaggByST_subsource(Adipic Acid Production,N2O) | UM | 64 | 0 | 0 | 0 | 0 | 0 | 0 | 0 | 0 | 0 | 0 | 0 | 0 | 0 | 0 | 0 | 0 | 0 | 0 | 0 | 0 | 0 | 0 | 0 | 0 | 0 | 0 | 0 | 0 | 0 | 0 | 0 | 0 | 0
N2O | N2O/Adipic Acid Production | 1 | disaggByST_subsource(Adipic Acid Production,N2O) | UT | 64 | 0 | 0 | 0 | 0 | 0 | 0 | 0 | 0 | 0 | 0 | 0 | 0 | 0 | 0 | 0 | 0 | 0 | 0 | 0 | 0 | 0 | 0 | 0 | 0 | 0 | 0 | 0 | 0 | 0 | 0 | 0 | 0 | 0
N2O | N2O/Adipic Acid Production | 1 | disaggByST_subsource(Adipic Acid Production,N2O) | VA | 64 | 1.4036 | 1.3768 | 1.2963 | 1.4483 | 0.16092 | 1.3321 | 1.2963 | 1.3946 | 1.3142 | 1.4304 | 1.3365 | 1.4393 | 1.2695 | 1.2516 | 0.00894 | 1.3231 | 0.4023 | 0 | 0 | 0 | 0 | 0 | 0 | 0 | 0 | 0 | 0 | 0 | 0 | 0 | 0 | 0 | 0
N2O | N2O/Adipic Acid Production | 1 | disaggByST_subsource(Adipic Acid Production,N2O) | VI | 64 | 0 | 0 | 0 | 0 | 0 | 0 | 0 | 0 | 0 | 0 | 0 | 0 | 0 | 0 | 0 | 0 | 0 | 0 | 0 | 0 | 0 | 0 | 0 | 0 | 0 | 0 | 0 | 0 | 0 | 0 | 0 | 0 | 0
N2O | N2O/Adipic Acid Production | 1 | disaggByST_subsource(Adipic Acid Production,N2O) | VT | 64 | 0 | 0 | 0 | 0 | 0 | 0 | 0 | 0 | 0 | 0 | 0 | 0 | 0 | 0 | 0 | 0 | 0 | 0 | 0 | 0 | 0 | 0 | 0 | 0 | 0 | 0 | 0 | 0 | 0 | 0 | 0 | 0 | 0
N2O | N2O/Adipic Acid Production | 1 | disaggByST_subsource(Adipic Acid Production,N2O) | WA | 64 | 0 | 0 | 0 | 0 | 0 | 0 | 0 | 0 | 0 | 0 | 0 | 0 | 0 | 0 | 0 | 0 | 0 | 0 | 0 | 0 | 0 | 0 | 0 | 0 | 0 | 0 | 0 | 0 | 0 | 0 | 0 | 0 | 0
N2O | N2O/Adipic Acid Production | 1 | disaggByST_subsource(Adipic Acid Production,N2O) | WI | 64 | 0 | 0 | 0 | 0 | 0 | 0 | 0 | 0 | 0 | 0 | 0 | 0 | 0 | 0 | 0 | 0 | 0 | 0 | 0 | 0 | 0 | 0 | 0 | 0 | 0 | 0 | 0 | 0 | 0 | 0 | 0 | 0 | 0
N2O | N2O/Adipic Acid Production | 1 | disaggByST_subsource(Adipic Acid Production,N2O) | WV | 64 | 0 | 0 | 0 | 0 | 0 | 0 | 0 | 0 | 0 | 0 | 0 | 0 | 0 | 0 | 0 | 0 | 0 | 0 | 0 | 0 | 0 | 0 | 0 | 0 | 0 | 0 | 0 | 0 | 0 | 0 | 0 | 0 | 0
N2O | N2O/Adipic Acid Production | 1 | disaggByST_subsource(Adipic Acid Production,N2O) | WY | 64 | 0 | 0 | 0 | 0 | 0 | 0 | 0 | 0 | 0 | 0 | 0 | 0 | 0 | 0 | 0 | 0 | 0 | 0 | 0 | 0 | 0 | 0 | 0 | 0 | 0 | 0 | 0 | 0 | 0 | 0 | 0 | 0 | 0
N2O | N2O/Nitric Acid Production | 1 | disaggByST_subsource(Nitric Acid Production,N2O) | AK | 65 | 0 | 0 | 0 | 0 | 0 | 0 | 0 | 0 | 0 | 0 | 0 | 0 | 0 | 0 | 0 | 0 | 0 | 0 | 0 | 0 | 0 | 0 | 0 | 0 | 0 | 0 | 0 | 0 | 0 | 0 | 0 | 0 | 0
N2O | N2O/Nitric Acid Production | 1 | disaggByST_subsource(Nitric Acid Production,N2O) | AL | 65 | 0 | 0 | 0 | 0 | 0 | 0 | 0 | 0 | 0 | 0 | 0 | 0 | 0 | 0 | 0 | 0 | 0 | 0 | 0.26 | 0.22227 | 0.085573 | 0.11521 | 0.086586 | 0.091679 | 0.17143 | 0.13603 | 0.24187 | 0.15835 | 0.087647 | 0.10167 | 0.13166 | 0 | 0
N2O | N2O/Nitric Acid Production | 1 | disaggByST_subsource(Nitric Acid Production,N2O) | AR | 65 | 0 | 0 | 0 | 0 | 0 | 0 | 0 | 0 | 0 | 0 | 0 | 0 | 0 | 0 | 0 | 0 | 0 | 0 | 0.53238 | 0.45513 | 0.44407 | 0.83294 | 0.65222 | 0.35399 | 0.6051 | 0.46858 | 0.026747 | 0.25786 | 0.29626 | 0.057339 | 0.044207 | 0 | 0
N2O | N2O/Nitric Acid Production | 1 | disaggByST_subsource(Nitric Acid Production,N2O) | AS | 65 | 0 | 0 | 0 | 0 | 0 | 0 | 0 | 0 | 0 | 0 | 0 | 0 | 0 | 0 | 0 | 0 | 0 | 0 | 0 | 0 | 0 | 0 | 0 | 0 | 0 | 0 | 0 | 0 | 0 | 0 | 0 | 0 | 0
N2O | N2O/Nitric Acid Production | 1 | disaggByST_subsource(Nitric Acid Production,N2O) | AZ | 65 | 0.26933 | 0.26919 | 0.2763 | 0.2803 | 0.29591 | 0.3002 | 0.3126 | 0.32036 | 0.31532 | 0.30377 | 0.29572 | 0.24023 | 0.25984 | 0.24414 | 0.2421 | 0.25124 | 0.24602 | 0.293 | 0.17333 | 0.14818 | 0.65305 | 0.4331 | 0.38916 | 0.37382 | 0.40837 | 0.40499 | 0.34401 | 0.20566 | 0.52898 | 0.46258 | 0.41092 | 0 | 0
N2O | N2O/Nitric Acid Production | 1 | disaggByST_subsource(Nitric Acid Production,N2O) | CA | 65 | 0.31422 | 0.31405 | 0.32235 | 0.32702 | 0.34523 | 0.35024 | 0.3647 | 0.37376 | 0.36787 | 0.3544 | 0.34501 | 0.28027 | 0.30314 | 0.28482 | 0.28245 | 0.29311 | 0.28703 | 0.34184 | 0.035462 | 0.030316 | 0.015835 | 0.02988 | 0.048763 | 0.050314 | 0.013732 | 0.032978 | 9.4227e-05 | 2.3346e-05 | 8.2886e-06 | 0.004068 | 0.0024785 | 0 | 0
N2O | N2O/Nitric Acid Production | 1 | disaggByST_subsource(Nitric Acid Production,N2O) | CO | 65 | 0 | 0 | 0 | 0 | 0 | 0 | 0 | 0 | 0 | 0 | 0 | 0 | 0 | 0 | 0 | 0 | 0 | 0 | 0 | 0 | 0 | 0 | 0 | 0 | 0 | 0 | 0 | 0 | 0 | 0 | 0 | 0 | 0
N2O | N2O/Nitric Acid Production | 1 | disaggByST_subsource(Nitric Acid Production,N2O) | CT | 65 | 0 | 0 | 0 | 0 | 0 | 0 | 0 | 0 | 0 | 0 | 0 | 0 | 0 | 0 | 0 | 0 | 0 | 0 | 0 | 0 | 0 | 0 | 0 | 0 | 0 | 0 | 0 | 0 | 0 | 0 | 0 | 0 | 0
N2O | N2O/Nitric Acid Production | 1 | disaggByST_subsource(Nitric Acid Production,N2O) | DC | 65 | 0 | 0 | 0 | 0 | 0 | 0 | 0 | 0 | 0 | 0 | 0 | 0 | 0 | 0 | 0 | 0 | 0 | 0 | 0 | 0 | 0 | 0 | 0 | 0 | 0 | 0 | 0 | 0 | 0 | 0 | 0 | 0 | 0
N2O | N2O/Nitric Acid Production | 1 | disaggByST_subsource(Nitric Acid Production,N2O) | DE | 65 | 0 | 0 | 0 | 0 | 0 | 0 | 0 | 0 | 0 | 0 | 0 | 0 | 0 | 0 | 0 | 0 | 0 | 0 | 0 | 0 | 0 | 0 | 0 | 0 | 0 | 0 | 0 | 0 | 0 | 0 | 0 | 0 | 0
N2O | N2O/Nitric Acid Production | 1 | disaggByST_subsource(Nitric Acid Production,N2O) | FL | 65 | 1.1222 | 1.1216 | 1.1512 | 1.1679 | 1.233 | 1.2508 | 1.3025 | 1.3349 | 1.3138 | 1.2657 | 1.2322 | 1.001 | 1.0827 | 1.0172 | 1.0087 | 1.0468 | 1.0251 | 1.2209 | 0.49524 | 0.42338 | 0.71345 | 0.62131 | 0.63707 | 0.67217 | 0.60256 | 0.62179 | 0.69867 | 0.60087 | 0.5989 | 0.58851 | 0.52912 | 0 | 0
N2O | N2O/Nitric Acid Production | 1 | disaggByST_subsource(Nitric Acid Production,N2O) | GA | 65 | 1.2569 | 1.2562 | 1.2894 | 1.3081 | 1.3809 | 1.401 | 1.4588 | 1.495 | 1.4715 | 1.4176 | 1.38 | 1.1211 | 1.2126 | 1.1393 | 1.1298 | 1.1724 | 1.1481 | 1.3674 | 0.67304 | 0.57538 | 0.60557 | 0.50548 | 0.48781 | 0.64298 | 0.56138 | 0.51193 | 0.66239 | 0.56099 | 0.4072 | 0.29167 | 0.39526 | 0 | 0
N2O | N2O/Nitric Acid Production | 1 | disaggByST_subsource(Nitric Acid Production,N2O) | GU | 65 | 0 | 0 | 0 | 0 | 0 | 0 | 0 | 0 | 0 | 0 | 0 | 0 | 0 | 0 | 0 | 0 | 0 | 0 | 0 | 0 | 0 | 0 | 0 | 0 | 0 | 0 | 0 | 0 | 0 | 0 | 0 | 0 | 0
N2O | N2O/Nitric Acid Production | 1 | disaggByST_subsource(Nitric Acid Production,N2O) | HI | 65 | 0 | 0 | 0 | 0 | 0 | 0 | 0 | 0 | 0 | 0 | 0 | 0 | 0 | 0 | 0 | 0 | 0 | 0 | 0 | 0 | 0 | 0 | 0 | 0 | 0 | 0 | 0 | 0 | 0 | 0 | 0 | 0 | 0
N2O | N2O/Nitric Acid Production | 1 | disaggByST_subsource(Nitric Acid Production,N2O) | IA | 65 | 0.49378 | 0.49351 | 0.50654 | 0.51388 | 0.54251 | 0.55037 | 0.5731 | 0.58734 | 0.57808 | 0.55691 | 0.54216 | 0.44042 | 0.47637 | 0.44758 | 0.44385 | 0.4606 | 0.45104 | 0.53718 | 0.79633 | 0.68078 | 0.94765 | 0.90035 | 0.95331 | 0.80001 | 0.82543 | 0.74287 | 0.75075 | 0.68837 | 0.72969 | 0.78218 | 0.65775 | 0 | 0
N2O | N2O/Nitric Acid Production | 1 | disaggByST_subsource(Nitric Acid Production,N2O) | ID | 65 | 0.047582 | 0.047556 | 0.048812 | 0.04952 | 0.052278 | 0.053036 | 0.055226 | 0.056598 | 0.055706 | 0.053666 | 0.052244 | 0.042441 | 0.045905 | 0.043131 | 0.042771 | 0.044385 | 0.043464 | 0.051764 | 0.061905 | 0.052922 | 0 | 0 | 0 | 0 | 0 | 0 | 0 | 0 | 0 | 0 | 0 | 0 | 0
N2O | N2O/Nitric Acid Production | 1 | disaggByST_subsource(Nitric Acid Production,N2O) | IL | 65 | 0.19751 | 0.1974 | 0.20262 | 0.20555 | 0.217 | 0.22015 | 0.22924 | 0.23493 | 0.23123 | 0.22276 | 0.21686 | 0.17617 | 0.19055 | 0.17903 | 0.17754 | 0.18424 | 0.18042 | 0.21487 | 0.33429 | 0.28578 | 0.27178 | 0.22665 | 0.17386 | 0.13865 | 0.016794 | 0.042294 | 0.046357 | 0.0398 | 0.13485 | 0.081313 | 0.094225 | 0 | 0
N2O | N2O/Nitric Acid Production | 1 | disaggByST_subsource(Nitric Acid Production,N2O) | IN | 65 | 0 | 0 | 0 | 0 | 0 | 0 | 0 | 0 | 0 | 0 | 0 | 0 | 0 | 0 | 0 | 0 | 0 | 0 | 0 | 0 | 0 | 0 | 0 | 0 | 0 | 0 | 0 | 0 | 0 | 0 | 0 | 0 | 0
N2O | N2O/Nitric Acid Production | 1 | disaggByST_subsource(Nitric Acid Production,N2O) | KS | 65 | 0.89778 | 0.89728 | 0.92099 | 0.93433 | 0.98638 | 1.0007 | 1.042 | 1.0679 | 1.0511 | 1.0126 | 0.98574 | 0.80077 | 0.86613 | 0.81378 | 0.807 | 0.83745 | 0.82007 | 0.97668 | 0.31157 | 0.26636 | 0.17169 | 0.17842 | 0.26297 | 0.56378 | 0.61404 | 0.52791 | 0.70641 | 0.71416 | 0.71369 | 0.60903 | 0.24552 | 0 | 0
N2O | N2O/Nitric Acid Production | 1 | disaggByST_subsource(Nitric Acid Production,N2O) | KY | 65 | 0 | 0 | 0 | 0 | 0 | 0 | 0 | 0 | 0 | 0 | 0 | 0 | 0 | 0 | 0 | 0 | 0 | 0 | 0 | 0 | 0 | 0 | 0 | 0 | 0 | 0 | 0 | 0 | 0 | 0 | 0 | 0 | 0
N2O | N2O/Nitric Acid Production | 1 | disaggByST_subsource(Nitric Acid Production,N2O) | LA | 65 | 1.4724 | 1.4715 | 1.5104 | 1.5323 | 1.6177 | 1.6411 | 1.7089 | 1.7513 | 1.7237 | 1.6606 | 1.6166 | 1.3133 | 1.4204 | 1.3346 | 1.3235 | 1.3734 | 1.3449 | 1.6018 | 2.1091 | 1.8031 | 2.4577 | 2.3508 | 1.9688 | 2.2067 | 2.0123 | 2.8219 | 1.8027 | 1.2234 | 1.546 | 2.3747 | 2.072 | 0 | 0
N2O | N2O/Nitric Acid Production | 1 | disaggByST_subsource(Nitric Acid Production,N2O) | MA | 65 | 0 | 0 | 0 | 0 | 0 | 0 | 0 | 0 | 0 | 0 | 0 | 0 | 0 | 0 | 0 | 0 | 0 | 0 | 0 | 0 | 0 | 0 | 0 | 0 | 0 | 0 | 0 | 0 | 0 | 0 | 0 | 0 | 0
N2O | N2O/Nitric Acid Production | 1 | disaggByST_subsource(Nitric Acid Production,N2O) | MD | 65 | 0 | 0 | 0 | 0 | 0 | 0 | 0 | 0 | 0 | 0 | 0 | 0 | 0 | 0 | 0 | 0 | 0 | 0 | 0 | 0 | 0 | 0 | 0 | 0 | 0 | 0 | 0 | 0 | 0 | 0 | 0 | 0 | 0
N2O | N2O/Nitric Acid Production | 1 | disaggByST_subsource(Nitric Acid Production,N2O) | ME | 65 | 0 | 0 | 0 | 0 | 0 | 0 | 0 | 0 | 0 | 0 | 0 | 0 | 0 | 0 | 0 | 0 | 0 | 0 | 0 | 0 | 0 | 0 | 0 | 0 | 0 | 0 | 0 | 0 | 0 | 0 | 0 | 0 | 0
N2O | N2O/Nitric Acid Production | 1 | disaggByST_subsource(Nitric Acid Production,N2O) | MI | 65 | 0 | 0 | 0 | 0 | 0 | 0 | 0 | 0 | 0 | 0 | 0 | 0 | 0 | 0 | 0 | 0 | 0 | 0 | 0 | 0 | 0 | 0 | 0 | 0 | 0 | 0 | 0 | 0 | 0 | 0 | 0 | 0 | 0
N2O | N2O/Nitric Acid Production | 1 | disaggByST_subsource(Nitric Acid Production,N2O) | MN | 65 | 0 | 0 | 0 | 0 | 0 | 0 | 0 | 0 | 0 | 0 | 0 | 0 | 0 | 0 | 0 | 0 | 0 | 0 | 0 | 0 | 0 | 0 | 0 | 0 | 0 | 0 | 0 | 0 | 0 | 0 | 0 | 0 | 0
N2O | N2O/Nitric Acid Production | 1 | disaggByST_subsource(Nitric Acid Production,N2O) | MO | 65 | 0.808 | 0.80756 | 0.82889 | 0.8409 | 0.88774 | 0.90061 | 0.9378 | 0.96109 | 0.94596 | 0.91131 | 0.88716 | 0.72069 | 0.77951 | 0.73241 | 0.7263 | 0.75371 | 0.73807 | 0.87901 | 0.1981 | 0.16935 | 0.43278 | 0.39161 | 0.38579 | 0.35951 | 0.44104 | 0.55076 | 0.48045 | 0.38156 | 0.2622 | 0.27129 | 0.33715 | 0 | 0
N2O | N2O/Nitric Acid Production | 1 | disaggByST_subsource(Nitric Acid Production,N2O) | MP | 65 | 0 | 0 | 0 | 0 | 0 | 0 | 0 | 0 | 0 | 0 | 0 | 0 | 0 | 0 | 0 | 0 | 0 | 0 | 0 | 0 | 0 | 0 | 0 | 0 | 0 | 0 | 0 | 0 | 0 | 0 | 0 | 0 | 0
N2O | N2O/Nitric Acid Production | 1 | disaggByST_subsource(Nitric Acid Production,N2O) | MS | 65 | 1.221 | 1.2203 | 1.2525 | 1.2707 | 1.3415 | 1.3609 | 1.4171 | 1.4523 | 1.4294 | 1.3771 | 1.3406 | 1.089 | 1.1779 | 1.1067 | 1.0975 | 1.1389 | 1.1153 | 1.3283 | 0.90181 | 0.77095 | 1.6805 | 1.2614 | 1.3776 | 1.2433 | 1.0959 | 1.36 | 1.3567 | 1.4725 | 1.1544 | 1.4351 | 1.4172 | 0 | 0
N2O | N2O/Nitric Acid Production | 1 | disaggByST_subsource(Nitric Acid Production,N2O) | MT | 65 | 0 | 0 | 0 | 0 | 0 | 0 | 0 | 0 | 0 | 0 | 0 | 0 | 0 | 0 | 0 | 0 | 0 | 0 | 0 | 0 | 0 | 0 | 0 | 0 | 0 | 0 | 0 | 0 | 0 | 0 | 0 | 0 | 0
N2O | N2O/Nitric Acid Production | 1 | disaggByST_subsource(Nitric Acid Production,N2O) | NC | 65 | 0 | 0 | 0 | 0 | 0 | 0 | 0 | 0 | 0 | 0 | 0 | 0 | 0 | 0 | 0 | 0 | 0 | 0 | 0 | 0 | 0 | 0 | 0 | 0 | 0 | 0 | 0 | 0 | 0 | 0 | 0 | 0 | 0
N2O | N2O/Nitric Acid Production | 1 | disaggByST_subsource(Nitric Acid Production,N2O) | ND | 65 | 0 | 0 | 0 | 0 | 0 | 0 | 0 | 0 | 0 | 0 | 0 | 0 | 0 | 0 | 0 | 0 | 0 | 0 | 0 | 0 | 0 | 0 | 0 | 0 | 0 | 0 | 0 | 0 | 0 | 0 | 0 | 0 | 0
N2O | N2O/Nitric Acid Production | 1 | disaggByST_subsource(Nitric Acid Production,N2O) | NE | 65 | 0 | 0 | 0 | 0 | 0 | 0 | 0 | 0 | 0 | 0 | 0 | 0 | 0 | 0 | 0 | 0 | 0 | 0 | 0.00073546 | 0.00062874 | 0.00016101 | 0.0013991 | 7.7336e-05 | 0.00026815 | 0.00010001 | 0.00052752 | 0.0014317 | 6.6487e-05 | 0.00016527 | 2.3547e-05 | 0.00035794 | 0 | 0
N2O | N2O/Nitric Acid Production | 1 | disaggByST_subsource(Nitric Acid Production,N2O) | NH | 65 | 0 | 0 | 0 | 0 | 0 | 0 | 0 | 0 | 0 | 0 | 0 | 0 | 0 | 0 | 0 | 0 | 0 | 0 | 0 | 0 | 0 | 0 | 0 | 0 | 0 | 0 | 0 | 0 | 0 | 0 | 0 | 0 | 0
N2O | N2O/Nitric Acid Production | 1 | disaggByST_subsource(Nitric Acid Production,N2O) | NJ | 65 | 0 | 0 | 0 | 0 | 0 | 0 | 0 | 0 | 0 | 0 | 0 | 0 | 0 | 0 | 0 | 0 | 0 | 0 | 0.099048 | 0.084676 | 0 | 0 | 0 | 0 | 0 | 0 | 0 | 0 | 0 | 0 | 0 | 0 | 0
N2O | N2O/Nitric Acid Production | 1 | disaggByST_subsource(Nitric Acid Production,N2O) | NM | 65 | 0.17507 | 0.17497 | 0.17959 | 0.1822 | 0.19234 | 0.19513 | 0.20319 | 0.20824 | 0.20496 | 0.19745 | 0.19222 | 0.15615 | 0.16889 | 0.15869 | 0.15736 | 0.1633 | 0.15991 | 0.19045 | 0 | 0 | 0 | 0 | 0 | 0 | 0 | 0 | 0 | 0 | 0 | 0 | 0 | 0 | 0
N2O | N2O/Nitric Acid Production | 1 | disaggByST_subsource(Nitric Acid Production,N2O) | NV | 65 | 0 | 0 | 0 | 0 | 0 | 0 | 0 | 0 | 0 | 0 | 0 | 0 | 0 | 0 | 0 | 0 | 0 | 0 | 0 | 0 | 0 | 0 | 0 | 0 | 0 | 0 | 0 | 0 | 0 | 0 | 0 | 0 | 0
N2O | N2O/Nitric Acid Production | 1 | disaggByST_subsource(Nitric Acid Production,N2O) | NY | 65 | 0 | 0 | 0 | 0 | 0 | 0 | 0 | 0 | 0 | 0 | 0 | 0 | 0 | 0 | 0 | 0 | 0 | 0 | 0 | 0 | 0 | 0 | 0 | 0 | 0 | 0 | 0 | 0 | 0 | 0 | 0 | 0 | 0
N2O | N2O/Nitric Acid Production | 1 | disaggByST_subsource(Nitric Acid Production,N2O) | OH | 65 | 0 | 0 | 0 | 0 | 0 | 0 | 0 | 0 | 0 | 0 | 0 | 0 | 0 | 0 | 0 | 0 | 0 | 0 | 0.57133 | 0.48843 | 0.28546 | 0.38984 | 0.37063 | 0.36158 | 0.42002 | 0.22657 | 0.29592 | 0.29126 | 0.32111 | 0.21743 | 0.29466 | 0 | 0
N2O | N2O/Nitric Acid Production | 1 | disaggByST_subsource(Nitric Acid Production,N2O) | OK | 65 | 1.3754 | 1.3746 | 1.411 | 1.4314 | 1.5111 | 1.533 | 1.5963 | 1.636 | 1.6102 | 1.5513 | 1.5101 | 1.2268 | 1.3269 | 1.2467 | 1.2363 | 1.283 | 1.2564 | 1.4963 | 1.1405 | 0.97503 | 1.1765 | 1.4402 | 1.4958 | 1.5919 | 1.7346 | 1.8353 | 1.6963 | 1.9753 | 2.0194 | 1.751 | 1.8306 | 0 | 0
N2O | N2O/Nitric Acid Production | 1 | disaggByST_subsource(Nitric Acid Production,N2O) | OR | 65 | 0 | 0 | 0 | 0 | 0 | 0 | 0 | 0 | 0 | 0 | 0 | 0 | 0 | 0 | 0 | 0 | 0 | 0 | 0.0053556 | 0.0045785 | 0.00044724 | 0.00041676 | 7.5253e-05 | 0.00016059 | 0.00022727 | 0.00021603 | 0.00071705 | 0.00069481 | 0.00076897 | 0.0032052 | 0.0018734 | 0 | 0
N2O | N2O/Nitric Acid Production | 1 | disaggByST_subsource(Nitric Acid Production,N2O) | PA | 65 | 0.1616 | 0.16151 | 0.16578 | 0.16818 | 0.17755 | 0.18012 | 0.18756 | 0.19222 | 0.18919 | 0.18226 | 0.17743 | 0.14414 | 0.1559 | 0.14648 | 0.14526 | 0.15074 | 0.14761 | 0.1758 | 0.4655 | 0.39796 | 0.16007 | 0.071088 | 0.021713 | 0.018303 | 0.025892 | 0.0094745 | 0 | 0 | 0 | 0 | 0 | 0 | 0
N2O | N2O/Nitric Acid Production | 1 | disaggByST_subsource(Nitric Acid Production,N2O) | PR | 65 | 0 | 0 | 0 | 0 | 0 | 0 | 0 | 0 | 0 | 0 | 0 | 0 | 0 | 0 | 0 | 0 | 0 | 0 | 0 | 0 | 0 | 0 | 0 | 0 | 0 | 0 | 0 | 0 | 0 | 0 | 0 | 0 | 0
N2O | N2O/Nitric Acid Production | 1 | disaggByST_subsource(Nitric Acid Production,N2O) | RI | 65 | 0 | 0 | 0 | 0 | 0 | 0 | 0 | 0 | 0 | 0 | 0 | 0 | 0 | 0 | 0 | 0 | 0 | 0 | 0 | 0 | 0 | 0 | 0 | 0 | 0 | 0 | 0 | 0 | 0 | 0 | 0 | 0 | 0
N2O | N2O/Nitric Acid Production | 1 | disaggByST_subsource(Nitric Acid Production,N2O) | SC | 65 | 0 | 0 | 0 | 0 | 0 | 0 | 0 | 0 | 0 | 0 | 0 | 0 | 0 | 0 | 0 | 0 | 0 | 0 | 0 | 0 | 0 | 0 | 0 | 0 | 0 | 0 | 0 | 0 | 0 | 0 | 0 | 0 | 0
N2O | N2O/Nitric Acid Production | 1 | disaggByST_subsource(Nitric Acid Production,N2O) | SD | 65 | 0 | 0 | 0 | 0 | 0 | 0 | 0 | 0 | 0 | 0 | 0 | 0 | 0 | 0 | 0 | 0 | 0 | 0 | 0 | 0 | 0 | 0 | 0 | 0 | 0 | 0 | 0 | 0 | 0 | 0 | 0 | 0 | 0
N2O | N2O/Nitric Acid Production | 1 | disaggByST_subsource(Nitric Acid Production,N2O) | TN | 65 | 0.2828 | 0.28264 | 0.29011 | 0.29432 | 0.31071 | 0.31521 | 0.32823 | 0.33638 | 0.33108 | 0.31896 | 0.31051 | 0.25224 | 0.27283 | 0.25634 | 0.2542 | 0.2638 | 0.25832 | 0.30766 | 0 | 0 | 0 | 0 | 0 | 0 | 0 | 0 | 0.00097461 | 6.4985e-05 | 0.0015279 | 3.5743e-05 | 0.0026144 | 0 | 0
N2O | N2O/Nitric Acid Production | 1 | disaggByST_subsource(Nitric Acid Production,N2O) | TX | 65 | 1.1833 | 1.1826 | 1.2139 | 1.2315 | 1.3001 | 1.3189 | 1.3734 | 1.4075 | 1.3853 | 1.3346 | 1.2992 | 1.0554 | 1.1416 | 1.0726 | 1.0636 | 1.1038 | 1.0809 | 1.2873 | 0.89143 | 0.76208 | 1.1508 | 0.89508 | 0.82473 | 0.80238 | 1.0359 | 0.91932 | 0.777 | 0.54959 | 0.63244 | 0.76384 | 0.64389 | 0 | 0
N2O | N2O/Nitric Acid Production | 1 | disaggByST_subsource(Nitric Acid Production,N2O) | UM | 65 | 0 | 0 | 0 | 0 | 0 | 0 | 0 | 0 | 0 | 0 | 0 | 0 | 0 | 0 | 0 | 0 | 0 | 0 | 0 | 0 | 0 | 0 | 0 | 0 | 0 | 0 | 0 | 0 | 0 | 0 | 0 | 0 | 0
N2O | N2O/Nitric Acid Production | 1 | disaggByST_subsource(Nitric Acid Production,N2O) | UT | 65 | 0 | 0 | 0 | 0 | 0 | 0 | 0 | 0 | 0 | 0 | 0 | 0 | 0 | 0 | 0 | 0 | 0 | 0 | 0.099048 | 0.084676 | 0.075677 | 0.085011 | 0.07821 | 0.074914 | 0.085932 | 0.057329 | 0.041215 | 0 | 0 | 0 | 0 | 0 | 0
N2O | N2O/Nitric Acid Production | 1 | disaggByST_subsource(Nitric Acid Production,N2O) | VA | 65 | 0 | 0 | 0 | 0 | 0 | 0 | 0 | 0 | 0 | 0 | 0 | 0 | 0 | 0 | 0 | 0 | 0 | 0 | 0 | 0 | 0.04414 | 0.017212 | 0.0085113 | 0 | 0 | 0 | 0 | 0 | 0 | 0 | 0 | 0 | 0
N2O | N2O/Nitric Acid Production | 1 | disaggByST_subsource(Nitric Acid Production,N2O) | VI | 65 | 0 | 0 | 0 | 0 | 0 | 0 | 0 | 0 | 0 | 0 | 0 | 0 | 0 | 0 | 0 | 0 | 0 | 0 | 0 | 0 | 0 | 0 | 0 | 0 | 0 | 0 | 0 | 0 | 0 | 0 | 0 | 0 | 0
N2O | N2O/Nitric Acid Production | 1 | disaggByST_subsource(Nitric Acid Production,N2O) | VT | 65 | 0 | 0 | 0 | 0 | 0 | 0 | 0 | 0 | 0 | 0 | 0 | 0 | 0 | 0 | 0 | 0 | 0 | 0 | 0 | 0 | 0 | 0 | 0 | 0 | 0 | 0 | 0 | 0 | 0 | 0 | 0 | 0 | 0
N2O | N2O/Nitric Acid Production | 1 | disaggByST_subsource(Nitric Acid Production,N2O) | WA | 65 | 0.49378 | 0.49351 | 0.50654 | 0.51388 | 0.54251 | 0.55037 | 0.5731 | 0.58734 | 0.57808 | 0.55691 | 0.54216 | 0.44042 | 0.47637 | 0.44758 | 0.44385 | 0.4606 | 0.45104 | 0.53718 | 0.4306 | 0.36812 | 0.071741 | 0.10446 | 0.13891 | 0.1468 | 0.12419 | 0.14512 | 0.14183 | 0.1302 | 0.10838 | 0.13407 | 0.13421 | 0 | 0
N2O | N2O/Nitric Acid Production | 1 | disaggByST_subsource(Nitric Acid Production,N2O) | WI | 65 | 0.35911 | 0.35891 | 0.36839 | 0.37373 | 0.39455 | 0.40027 | 0.4168 | 0.42715 | 0.42043 | 0.40503 | 0.39429 | 0.32031 | 0.34645 | 0.32551 | 0.3228 | 0.33498 | 0.32803 | 0.39067 | 0 | 0 | 0 | 0 | 0 | 0 | 0 | 0 | 0 | 0 | 0 | 0 | 0 | 0 | 0
N2O | N2O/Nitric Acid Production | 1 | disaggByST_subsource(Nitric Acid Production,N2O) | WV | 65 | 0 | 0 | 0 | 0 | 0 | 0 | 0 | 0 | 0 | 0 | 0 | 0 | 0 | 0 | 0 | 0 | 0 | 0 | 0 | 0 | 0 | 0 | 0 | 0 | 0 | 0 | 0 | 0 | 0 | 0 | 0 | 0 | 0
N2O | N2O/Nitric Acid Production | 1 | disaggByST_subsource(Nitric Acid Production,N2O) | WY | 65 | 0 | 0 | 0 | 0 | 0 | 0 | 0 | 0 | 0 | 0 | 0 | 0 | 0 | 0 | 0 | 0 | 0 | 0 | 0.68676 | 0.58711 | 0.087892 | 0.025182 | 0.097259 | 0.17525 | 0.1416 | 0.14644 | 0.059467 | 0.076648 | 0.022111 | 0.054077 | 0.05185 | 0 | 0
N2O | N2O/Wastewater Treatment | 1 | disaggByST_source(Wastewater Treatment,N2O) | AK | 66 | 0.037229 | 0.038674 | 0.040189 | 0.041174 | 0.042103 | 0.041823 | 0.042473 | 0.042503 | 0.043713 | 0.045016 | 0.045409 | 0.044933 | 0.045726 | 0.046307 | 0.047234 | 0.047246 | 0.048285 | 0.048294 | 0.048007 | 0.048118 | 0.049531 | 0.050291 | 0.052122 | 0.051974 | 0.052003 | 0.050907 | 0.051951 | 0.052513 | 0.052713 | 0.052036 | 0.051721 | 0 | 0
N2O | N2O/Wastewater Treatment | 1 | disaggByST_source(Wastewater Treatment,N2O) | AL | 66 | 0.2896 | 0.29552 | 0.30305 | 0.30733 | 0.31664 | 0.31804 | 0.32221 | 0.32381 | 0.32939 | 0.33767 | 0.339 | 0.3327 | 0.33537 | 0.33782 | 0.34144 | 0.34046 | 0.3482 | 0.3495 | 0.34595 | 0.3419 | 0.34711 | 0.34895 | 0.35834 | 0.3586 | 0.36004 | 0.36039 | 0.36645 | 0.37181 | 0.37556 | 0.37308 | 0.37507 | 0 | 0
N2O | N2O/Wastewater Treatment | 1 | disaggByST_source(Wastewater Treatment,N2O) | AR | 66 | 0.16348 | 0.16696 | 0.17142 | 0.17435 | 0.18026 | 0.18224 | 0.18627 | 0.18732 | 0.19118 | 0.19708 | 0.1994 | 0.19658 | 0.19882 | 0.20083 | 0.20361 | 0.20357 | 0.20861 | 0.20954 | 0.20792 | 0.20601 | 0.20943 | 0.21116 | 0.21724 | 0.21771 | 0.21861 | 0.2193 | 0.22354 | 0.22727 | 0.22982 | 0.22858 | 0.23009 | 0 | 0
N2O | N2O/Wastewater Treatment | 1 | disaggByST_source(Wastewater Treatment,N2O) | AS | 66 | 0.0030166 | 0.0031297 | 0.0032526 | 0.0033401 | 0.0034814 | 0.0035291 | 0.003621 | 0.0036568 | 0.0037652 | 0.0039023 | 0.0039055 | 0.0038235 | 0.0038324 | 0.0038367 | 0.0038441 | 0.0037885 | 0.0038216 | 0.0037759 | 0.0036834 | 0.0036177 | 0.003613 | 0.0035903 | 0.0036527 | 0.0036075 | 0.0035616 | 0.0035001 | 0.0034973 | 0.0034792 | 0.0034417 | 0.0033411 | 0.0032762 | 0 | 0
N2O | N2O/Wastewater Treatment | 1 | disaggByST_source(Wastewater Treatment,N2O) | AZ | 66 | 0.23614 | 0.24485 | 0.25574 | 0.26512 | 0.28109 | 0.29107 | 0.30313 | 0.31045 | 0.32399 | 0.33999 | 0.35001 | 0.35029 | 0.36003 | 0.36888 | 0.37964 | 0.38677 | 0.40403 | 0.41101 | 0.41122 | 0.41082 | 0.41766 | 0.42292 | 0.44039 | 0.44559 | 0.45253 | 0.45832 | 0.47337 | 0.48672 | 0.49913 | 0.50368 | 0.51395 | 0 | 0
N2O | N2O/Wastewater Treatment | 1 | disaggByST_source(Wastewater Treatment,N2O) | CA | 66 | 1.9354 | 1.9841 | 2.0375 | 2.0534 | 2.0995 | 2.0959 | 2.131 | 2.1442 | 2.2037 | 2.2817 | 2.3204 | 2.3058 | 2.3424 | 2.376 | 2.4055 | 2.3901 | 2.4308 | 2.4324 | 2.4138 | 2.4102 | 2.4492 | 2.4755 | 2.5654 | 2.5868 | 2.6117 | 2.6281 | 2.6874 | 2.7359 | 2.767 | 2.7434 | 2.7428 | 0 | 0
N2O | N2O/Wastewater Treatment | 1 | disaggByST_source(Wastewater Treatment,N2O) | CO | 66 | 0.21627 | 0.22324 | 0.23276 | 0.24017 | 0.25129 | 0.25609 | 0.2639 | 0.26821 | 0.27809 | 0.2911 | 0.29857 | 0.29902 | 0.30482 | 0.30833 | 0.3124 | 0.31195 | 0.32161 | 0.32545 | 0.32559 | 0.32729 | 0.33419 | 0.33978 | 0.35403 | 0.35908 | 0.36474 | 0.37079 | 0.38289 | 0.39301 | 0.40205 | 0.40292 | 0.40717 | 0 | 0
N2O | N2O/Wastewater Treatment | 1 | disaggByST_source(Wastewater Treatment,N2O) | CT | 66 | 0.21068 | 0.21314 | 0.21526 | 0.21549 | 0.21936 | 0.21809 | 0.22033 | 0.21937 | 0.22313 | 0.22904 | 0.23125 | 0.22787 | 0.23061 | 0.2331 | 0.2347 | 0.23219 | 0.23561 | 0.23494 | 0.23202 | 0.23053 | 0.23317 | 0.23431 | 0.24135 | 0.24135 | 0.24155 | 0.24059 | 0.24387 | 0.24676 | 0.24888 | 0.24615 | 0.24616 | 0 | 0
N2O | N2O/Wastewater Treatment | 1 | disaggByST_source(Wastewater Treatment,N2O) | DC | 66 | 0.038688 | 0.038724 | 0.038918 | 0.038712 | 0.038921 | 0.038029 | 0.03774 | 0.037127 | 0.037421 | 0.038509 | 0.03872 | 0.038085 | 0.038164 | 0.037983 | 0.038064 | 0.037499 | 0.038174 | 0.038208 | 0.037921 | 0.038285 | 0.039383 | 0.040451 | 0.042627 | 0.043683 | 0.044529 | 0.045337 | 0.046787 | 0.048056 | 0.048974 | 0.048835 | 0.049277 | 0 | 0
N2O | N2O/Wastewater Treatment | 1 | disaggByST_source(Wastewater Treatment,N2O) | DE | 66 | 0.046454 | 0.047825 | 0.04922 | 0.050061 | 0.051713 | 0.052315 | 0.053513 | 0.054084 | 0.055548 | 0.057529 | 0.058489 | 0.058147 | 0.059322 | 0.060381 | 0.061599 | 0.062085 | 0.064108 | 0.064849 | 0.065102 | 0.065006 | 0.063314 | 0.067423 | 0.07077 | 0.071205 | 0.072076 | 0.07303 | 0.074873 | 0.076498 | 0.078008 | 0.078459 | 0.078144 | 0 | 0
N2O | N2O/Wastewater Treatment | 1 | disaggByST_source(Wastewater Treatment,N2O) | FL | 66 | 0.85794 | 0.88692 | 0.91508 | 0.93228 | 0.96869 | 0.98155 | 1.0081 | 1.0232 | 1.0547 | 1.0939 | 1.1147 | 1.1113 | 1.1384 | 1.163 | 1.1949 | 1.2075 | 1.2432 | 1.2497 | 1.2375 | 1.2298 | 1.2515 | 1.2682 | 1.3193 | 1.3349 | 1.3566 | 1.3783 | 1.4277 | 1.4703 | 1.502 | 1.5049 | 1.5254 | 0 | 0
N2O | N2O/Wastewater Treatment | 1 | disaggByST_source(Wastewater Treatment,N2O) | GA | 66 | 0.4307 | 0.44375 | 0.45969 | 0.47 | 0.48994 | 0.49795 | 0.51291 | 0.52152 | 0.53961 | 0.56306 | 0.57657 | 0.57503 | 0.58673 | 0.59637 | 0.60864 | 0.61136 | 0.63397 | 0.64375 | 0.64312 | 0.64259 | 0.65338 | 0.66089 | 0.68567 | 0.69039 | 0.69761 | 0.70352 | 0.72338 | 0.74043 | 0.75414 | 0.7556 | 0.76301 | 0 | 0
N2O | N2O/Wastewater Treatment | 1 | disaggByST_source(Wastewater Treatment,N2O) | GU | 66 | 0.0085723 | 0.0089038 | 0.0092694 | 0.0093528 | 0.0094558 | 0.0094456 | 0.009582 | 0.0096 | 0.0099123 | 0.010305 | 0.010513 | 0.010373 | 0.010477 | 0.010561 | 0.010649 | 0.010551 | 0.010723 | 0.010717 | 0.010582 | 0.010515 | 0.010627 | 0.010692 | 0.01104 | 0.011083 | 0.01113 | 0.011143 | 0.011357 | 0.011537 | 0.011669 | 0.011594 | 0.011648 | 0 | 0
N2O | N2O/Wastewater Treatment | 1 | disaggByST_source(Wastewater Treatment,N2O) | HI | 66 | 0.072193 | 0.07439 | 0.076618 | 0.077478 | 0.079658 | 0.079607 | 0.080594 | 0.080455 | 0.081665 | 0.0829 | 0.083304 | 0.082447 | 0.083732 | 0.084793 | 0.086567 | 0.086696 | 0.08882 | 0.088694 | 0.088259 | 0.088194 | 0.089892 | 0.091162 | 0.094741 | 0.09571 | 0.09625 | 0.09657 | 0.098532 | 0.099605 | 0.10035 | 0.09893 | 0.09834 | 0 | 0
N2O | N2O/Wastewater Treatment | 1 | disaggByST_source(Wastewater Treatment,N2O) | IA | 66 | 0.18626 | 0.18899 | 0.19255 | 0.19347 | 0.19768 | 0.19747 | 0.19946 | 0.19861 | 0.20203 | 0.20712 | 0.20831 | 0.20429 | 0.20563 | 0.20671 | 0.20784 | 0.20606 | 0.21013 | 0.21058 | 0.20877 | 0.20764 | 0.21027 | 0.21199 | 0.2185 | 0.21976 | 0.22079 | 0.22157 | 0.22641 | 0.23058 | 0.23351 | 0.23335 | 0.23452 | 0 | 0
N2O | N2O/Wastewater Treatment | 1 | disaggByST_source(Wastewater Treatment,N2O) | ID | 66 | 0.066629 | 0.069082 | 0.071846 | 0.074185 | 0.077834 | 0.079395 | 0.081602 | 0.082667 | 0.085257 | 0.088557 | 0.090335 | 0.089842 | 0.091647 | 0.093477 | 0.095695 | 0.096821 | 0.10064 | 0.10251 | 0.10264 | 0.10269 | 0.10442 | 0.10551 | 0.10915 | 0.11016 | 0.11155 | 0.11267 | 0.1166 | 0.12057 | 0.12385 | 0.12523 | 0.12831 | 0 | 0
N2O | N2O/Wastewater Treatment | 1 | disaggByST_source(Wastewater Treatment,N2O) | IL | 66 | 0.74279 | 0.75683 | 0.77313 | 0.7796 | 0.79881 | 0.79886 | 0.81018 | 0.80901 | 0.82492 | 0.8472 | 0.85417 | 0.84013 | 0.84586 | 0.8503 | 0.85541 | 0.84528 | 0.85754 | 0.85623 | 0.8455 | 0.83944 | 0.84866 | 0.85257 | 0.87722 | 0.87796 | 0.87828 | 0.87499 | 0.88654 | 0.8954 | 0.89955 | 0.88824 | 0.88416 | 0 | 0
N2O | N2O/Wastewater Treatment | 1 | disaggByST_source(Wastewater Treatment,N2O) | IN | 66 | 0.36153 | 0.36832 | 0.37619 | 0.38005 | 0.38939 | 0.39013 | 0.3963 | 0.39635 | 0.40409 | 0.41512 | 0.4192 | 0.41299 | 0.4168 | 0.42095 | 0.42478 | 0.42214 | 0.43081 | 0.43166 | 0.42759 | 0.42515 | 0.43023 | 0.43312 | 0.44614 | 0.44882 | 0.45122 | 0.45156 | 0.46076 | 0.46857 | 0.47533 | 0.47416 | 0.47666 | 0 | 0
N2O | N2O/Wastewater Treatment | 1 | disaggByST_source(Wastewater Treatment,N2O) | KS | 66 | 0.17242 | 0.17508 | 0.17939 | 0.18049 | 0.18481 | 0.18519 | 0.18715 | 0.18707 | 0.19123 | 0.19618 | 0.19766 | 0.19426 | 0.19631 | 0.19744 | 0.19844 | 0.19655 | 0.20018 | 0.20065 | 0.19943 | 0.19876 | 0.20161 | 0.20279 | 0.20909 | 0.20935 | 0.20952 | 0.20976 | 0.21341 | 0.21628 | 0.21857 | 0.21666 | 0.21766 | 0 | 0
N2O | N2O/Wastewater Treatment | 1 | disaggByST_source(Wastewater Treatment,N2O) | KY | 66 | 0.24263 | 0.24656 | 0.25212 | 0.25491 | 0.26161 | 0.26218 | 0.26613 | 0.2664 | 0.27178 | 0.27941 | 0.2821 | 0.27764 | 0.28046 | 0.28324 | 0.28622 | 0.28493 | 0.29072 | 0.29168 | 0.28908 | 0.28736 | 0.29139 | 0.29358 | 0.30297 | 0.30423 | 0.30528 | 0.30563 | 0.3116 | 0.31672 | 0.32013 | 0.31807 | 0.31889 | 0 | 0
N2O | N2O/Wastewater Treatment | 1 | disaggByST_source(Wastewater Treatment,N2O) | LA | 66 | 0.29684 | 0.30129 | 0.30744 | 0.30836 | 0.31507 | 0.31485 | 0.31885 | 0.31874 | 0.32418 | 0.33211 | 0.33415 | 0.32794 | 0.33038 | 0.3331 | 0.33715 | 0.33337 | 0.31902 | 0.32285 | 0.31986 | 0.31874 | 0.32534 | 0.32808 | 0.33804 | 0.33952 | 0.34157 | 0.34291 | 0.34856 | 0.35198 | 0.35474 | 0.35095 | 0.34766 | 0 | 0
N2O | N2O/Wastewater Treatment | 1 | disaggByST_source(Wastewater Treatment,N2O) | MA | 66 | 0.38513 | 0.38808 | 0.39285 | 0.39434 | 0.40284 | 0.40256 | 0.4077 | 0.4074 | 0.41547 | 0.42689 | 0.4308 | 0.42434 | 0.42752 | 0.42933 | 0.43012 | 0.42362 | 0.42902 | 0.42805 | 0.42299 | 0.42154 | 0.42746 | 0.43155 | 0.44706 | 0.45041 | 0.45414 | 0.4554 | 0.46477 | 0.47337 | 0.4791 | 0.47561 | 0.47675 | 0 | 0
N2O | N2O/Wastewater Treatment | 1 | disaggByST_source(Wastewater Treatment,N2O) | MD | 66 | 0.31732 | 0.32443 | 0.33174 | 0.33467 | 0.34382 | 0.34462 | 0.34943 | 0.3502 | 0.35727 | 0.36771 | 0.37191 | 0.36816 | 0.37424 | 0.37912 | 0.38401 | 0.38211 | 0.38883 | 0.38846 | 0.38349 | 0.38122 | 0.38799 | 0.39229 | 0.40604 | 0.40813 | 0.41094 | 0.41206 | 0.4197 | 0.42658 | 0.43108 | 0.42805 | 0.42928 | 0 | 0
N2O | N2O/Wastewater Treatment | 1 | disaggByST_source(Wastewater Treatment,N2O) | ME | 66 | 0.082399 | 0.083466 | 0.084527 | 0.084745 | 0.086275 | 0.085815 | 0.086671 | 0.086568 | 0.087794 | 0.090035 | 0.090776 | 0.089373 | 0.09048 | 0.091448 | 0.092309 | 0.091497 | 0.092846 | 0.092565 | 0.091075 | 0.089651 | 0.090262 | 0.090529 | 0.092859 | 0.092748 | 0.09303 | 0.092699 | 0.094306 | 0.095732 | 0.096775 | 0.0962 | 0.096817 | 0 | 0
N2O | N2O/Wastewater Treatment | 1 | disaggByST_source(Wastewater Treatment,N2O) | MI | 66 | 0.59951 | 0.61028 | 0.62193 | 0.62504 | 0.63881 | 0.63885 | 0.64844 | 0.64665 | 0.65714 | 0.6736 | 0.67831 | 0.66684 | 0.67148 | 0.67544 | 0.67874 | 0.66926 | 0.67631 | 0.67028 | 0.65509 | 0.64481 | 0.64766 | 0.64955 | 0.66875 | 0.66983 | 0.67164 | 0.67058 | 0.68274 | 0.69327 | 0.70018 | 0.69406 | 0.69473 | 0 | 0
N2O | N2O/Wastewater Treatment | 1 | disaggByST_source(Wastewater Treatment,N2O) | MN | 66 | 0.28925 | 0.29516 | 0.30202 | 0.30561 | 0.31449 | 0.31551 | 0.32118 | 0.32223 | 0.3295 | 0.34009 | 0.34484 | 0.34108 | 0.34518 | 0.34864 | 0.3521 | 0.34963 | 0.35684 | 0.3579 | 0.35481 | 0.35274 | 0.35725 | 0.36032 | 0.37242 | 0.37475 | 0.37775 | 0.37927 | 0.38841 | 0.39665 | 0.40307 | 0.40209 | 0.40416 | 0 | 0
N2O | N2O/Wastewater Treatment | 1 | disaggByST_source(Wastewater Treatment,N2O) | MO | 66 | 0.33226 | 0.33788 | 0.34466 | 0.34782 | 0.35702 | 0.35785 | 0.36386 | 0.3643 | 0.37151 | 0.38184 | 0.38585 | 0.38038 | 0.38447 | 0.3881 | 0.39211 | 0.38984 | 0.39801 | 0.399 | 0.39474 | 0.39266 | 0.39763 | 0.39961 | 0.41172 | 0.41291 | 0.41439 | 0.4149 | 0.42283 | 0.4299 | 0.43488 | 0.43257 | 0.4342 | 0 | 0
N2O | N2O/Wastewater Treatment | 1 | disaggByST_source(Wastewater Treatment,N2O) | MP | 66 | 0.0028145 | 0.0030003 | 0.0032052 | 0.0033777 | 0.0036077 | 0.0037495 | 0.003945 | 0.0040807 | 0.0042969 | 0.0045464 | 0.0047195 | 0.0046023 | 0.0045967 | 0.0045827 | 0.0045706 | 0.0044788 | 0.0044305 | 0.0042339 | 0.0039847 | 0.0037569 | 0.0035865 | 0.0034912 | 0.0035809 | 0.0035707 | 0.003561 | 0.00354 | 0.0035828 | 0.0036157 | 0.0036337 | 0.0035888 | 0.0035844 | 0 | 0
N2O | N2O/Wastewater Treatment | 1 | disaggByST_source(Wastewater Treatment,N2O) | MS | 66 | 0.17489 | 0.17782 | 0.18167 | 0.18408 | 0.18954 | 0.19033 | 0.19356 | 0.19426 | 0.19843 | 0.20416 | 0.20605 | 0.20249 | 0.20391 | 0.20557 | 0.20796 | 0.20643 | 0.20865 | 0.20917 | 0.20688 | 0.20462 | 0.20687 | 0.20782 | 0.21352 | 0.21383 | 0.21424 | 0.21393 | 0.21724 | 0.22009 | 0.22162 | 0.21937 | 0.21843 | 0 | 0
N2O | N2O/Wastewater Treatment | 1 | disaggByST_source(Wastewater Treatment,N2O) | MT | 66 | 0.052188 | 0.053226 | 0.054864 | 0.056028 | 0.058033 | 0.05859 | 0.059647 | 0.059427 | 0.060336 | 0.061929 | 0.062583 | 0.06152 | 0.062222 | 0.062968 | 0.06392 | 0.063743 | 0.065269 | 0.065695 | 0.065374 | 0.065159 | 0.065987 | 0.066577 | 0.068937 | 0.069624 | 0.070339 | 0.070704 | 0.072652 | 0.074399 | 0.075612 | 0.075552 | 0.076345 | 0 | 0
N2O | N2O/Wastewater Treatment | 1 | disaggByST_source(Wastewater Treatment,N2O) | NC | 66 | 0.43898 | 0.45075 | 0.46337 | 0.47252 | 0.49013 | 0.49711 | 0.5109 | 0.51748 | 0.53392 | 0.55441 | 0.56461 | 0.56189 | 0.57252 | 0.58087 | 0.59183 | 0.59444 | 0.61571 | 0.62607 | 0.6282 | 0.62962 | 0.64229 | 0.64937 | 0.67332 | 0.67969 | 0.68651 | 0.69234 | 0.71203 | 0.72933 | 0.74397 | 0.74593 | 0.75512 | 0 | 0
N2O | N2O/Wastewater Treatment | 1 | disaggByST_source(Wastewater Treatment,N2O) | ND | 66 | 0.041594 | 0.041813 | 0.042419 | 0.04255 | 0.043473 | 0.043316 | 0.043773 | 0.043384 | 0.043771 | 0.044399 | 0.044343 | 0.043237 | 0.043382 | 0.043574 | 0.044105 | 0.043577 | 0.04429 | 0.044248 | 0.043812 | 0.043782 | 0.044701 | 0.045491 | 0.047881 | 0.049316 | 0.050417 | 0.051643 | 0.052485 | 0.053176 | 0.053831 | 0.053515 | 0.053663 | 0 | 0
N2O | N2O/Wastewater Treatment | 1 | disaggByST_source(Wastewater Treatment,N2O) | NE | 66 | 0.11199 | 0.11398 | 0.11649 | 0.11723 | 0.12028 | 0.12089 | 0.12262 | 0.12252 | 0.12489 | 0.12805 | 0.12889 | 0.12673 | 0.12823 | 0.12918 | 0.12989 | 0.12918 | 0.13179 | 0.13221 | 0.13143 | 0.13097 | 0.13286 | 0.13394 | 0.13822 | 0.13897 | 0.13952 | 0.14032 | 0.14399 | 0.14694 | 0.14914 | 0.14902 | 0.14904 | 0 | 0
N2O | N2O/Wastewater Treatment | 1 | disaggByST_source(Wastewater Treatment,N2O) | NH | 66 | 0.073205 | 0.073666 | 0.074996 | 0.075691 | 0.077838 | 0.078286 | 0.079868 | 0.080309 | 0.08231 | 0.08501 | 0.086307 | 0.085484 | 0.086771 | 0.087753 | 0.088776 | 0.088178 | 0.089854 | 0.089637 | 0.088229 | 0.08708 | 0.087795 | 0.088244 | 0.090918 | 0.091005 | 0.091573 | 0.091605 | 0.09345 | 0.09512 | 0.096229 | 0.095748 | 0.096366 | 0 | 0
N2O | N2O/Wastewater Treatment | 1 | disaggByST_source(Wastewater Treatment,N2O) | NJ | 66 | 0.50073 | 0.50826 | 0.51825 | 0.52238 | 0.53507 | 0.53583 | 0.54389 | 0.54519 | 0.55617 | 0.5718 | 0.57795 | 0.57031 | 0.5768 | 0.58215 | 0.58691 | 0.58026 | 0.58823 | 0.5863 | 0.57949 | 0.57685 | 0.58369 | 0.58657 | 0.60714 | 0.6052 | 0.6065 | 0.6061 | 0.61621 | 0.62528 | 0.62976 | 0.62418 | 0.62339 | 0 | 0
N2O | N2O/Wastewater Treatment | 1 | disaggByST_source(Wastewater Treatment,N2O) | NM | 66 | 0.097896 | 0.10088 | 0.10472 | 0.10728 | 0.11198 | 0.11354 | 0.11641 | 0.11695 | 0.11961 | 0.12298 | 0.12415 | 0.1223 | 0.12439 | 0.12631 | 0.12851 | 0.12873 | 0.13219 | 0.13338 | 0.13234 | 0.13265 | 0.13537 | 0.1367 | 0.14099 | 0.14119 | 0.14118 | 0.14087 | 0.14327 | 0.14512 | 0.14659 | 0.14571 | 0.14642 | 0 | 0
N2O | N2O/Wastewater Treatment | 1 | disaggByST_source(Wastewater Treatment,N2O) | NV | 66 | 0.078157 | 0.083674 | 0.088211 | 0.091937 | 0.099204 | 0.10378 | 0.11004 | 0.11554 | 0.12287 | 0.13084 | 0.1368 | 0.13927 | 0.14491 | 0.15042 | 0.15743 | 0.16094 | 0.16887 | 0.17314 | 0.17354 | 0.17366 | 0.17594 | 0.17702 | 0.18412 | 0.18625 | 0.18922 | 0.19215 | 0.19872 | 0.20494 | 0.21083 | 0.21313 | 0.21696 | 0 | 0
N2O | N2O/Wastewater Treatment | 1 | disaggByST_source(Wastewater Treatment,N2O) | NY | 66 | 1.1559 | 1.1721 | 1.1927 | 1.1993 | 1.2236 | 1.2179 | 1.23 | 1.2246 | 1.2462 | 1.2798 | 1.2906 | 1.2693 | 1.2786 | 1.2855 | 1.2897 | 1.2694 | 1.2824 | 1.277 | 1.2598 | 1.2519 | 1.2662 | 1.2756 | 1.3164 | 1.3196 | 1.3226 | 1.3201 | 1.3399 | 1.3545 | 1.363 | 1.3455 | 1.3403 | 0 | 0
N2O | N2O/Wastewater Treatment | 1 | disaggByST_source(Wastewater Treatment,N2O) | OH | 66 | 0.70065 | 0.71148 | 0.7245 | 0.72812 | 0.74308 | 0.74048 | 0.74813 | 0.74452 | 0.75591 | 0.77249 | 0.77611 | 0.76172 | 0.76651 | 0.771 | 0.77488 | 0.76519 | 0.77494 | 0.77185 | 0.75972 | 0.75214 | 0.75802 | 0.76035 | 0.78204 | 0.78375 | 0.78642 | 0.78621 | 0.80002 | 0.8124 | 0.82062 | 0.81462 | 0.816 | 0 | 0
N2O | N2O/Wastewater Treatment | 1 | disaggByST_source(Wastewater Treatment,N2O) | OK | 66 | 0.20731 | 0.21081 | 0.21603 | 0.2178 | 0.22334 | 0.22337 | 0.22698 | 0.22744 | 0.23241 | 0.23913 | 0.24089 | 0.23687 | 0.23957 | 0.24137 | 0.24358 | 0.24205 | 0.24801 | 0.24944 | 0.24807 | 0.24841 | 0.25316 | 0.25579 | 0.26501 | 0.26728 | 0.26947 | 0.2711 | 0.27672 | 0.28076 | 0.28404 | 0.28322 | 0.28474 | 0 | 0
N2O | N2O/Wastewater Treatment | 1 | disaggByST_source(Wastewater Treatment,N2O) | OR | 66 | 0.18501 | 0.19097 | 0.19717 | 0.20139 | 0.20869 | 0.21122 | 0.21671 | 0.2188 | 0.22463 | 0.23193 | 0.2348 | 0.23246 | 0.23654 | 0.23959 | 0.24194 | 0.24157 | 0.24822 | 0.25026 | 0.24887 | 0.24853 | 0.25211 | 0.25496 | 0.26387 | 0.26537 | 0.26838 | 0.27138 | 0.28079 | 0.28816 | 0.29317 | 0.29279 | 0.29538 | 0 | 0
N2O | N2O/Wastewater Treatment | 1 | disaggByST_source(Wastewater Treatment,N2O) | PA | 66 | 0.77713 | 0.78885 | 0.80171 | 0.80549 | 0.82159 | 0.81795 | 0.82363 | 0.81793 | 0.8296 | 0.8478 | 0.85075 | 0.83402 | 0.8399 | 0.84575 | 0.85138 | 0.84338 | 0.85814 | 0.85743 | 0.84706 | 0.84158 | 0.85414 | 0.85701 | 0.87756 | 0.88157 | 0.88347 | 0.8825 | 0.89672 | 0.90824 | 0.91808 | 0.90958 | 0.90818 | 0 | 0
N2O | N2O/Wastewater Treatment | 1 | disaggByST_source(Wastewater Treatment,N2O) | PR | 66 | 0.22546 | 0.22882 | 0.23282 | 0.23412 | 0.23957 | 0.23945 | 0.24295 | 0.24299 | 0.24814 | 0.25543 | 0.25793 | 0.25316 | 0.2546 | 0.25563 | 0.25657 | 0.25267 | 0.25454 | 0.25164 | 0.24579 | 0.2418 | 0.24214 | 0.2399 | 0.2437 | 0.24089 | 0.23719 | 0.23258 | 0.23181 | 0.22924 | 0.2221 | 0.2202 | 0.2184 | 0 | 0
N2O | N2O/Wastewater Treatment | 1 | disaggByST_source(Wastewater Treatment,N2O) | RI | 66 | 0.06472 | 0.065578 | 0.066421 | 0.066505 | 0.067632 | 0.067171 | 0.067889 | 0.067645 | 0.068867 | 0.070896 | 0.071734 | 0.070741 | 0.071662 | 0.072267 | 0.07275 | 0.071317 | 0.071811 | 0.07102 | 0.069629 | 0.068739 | 0.069201 | 0.069328 | 0.071315 | 0.071337 | 0.071448 | 0.071322 | 0.072516 | 0.073361 | 0.074186 | 0.073402 | 0.073602 | 0 | 0
N2O | N2O/Wastewater Treatment | 1 | disaggByST_source(Wastewater Treatment,N2O) | SC | 66 | 0.23008 | 0.23658 | 0.24254 | 0.24515 | 0.2521 | 0.2532 | 0.25799 | 0.26038 | 0.26741 | 0.27656 | 0.28039 | 0.27731 | 0.2815 | 0.28526 | 0.29043 | 0.29066 | 0.29994 | 0.30415 | 0.30444 | 0.30455 | 0.30982 | 0.31299 | 0.32464 | 0.32772 | 0.33216 | 0.33628 | 0.34623 | 0.35522 | 0.36283 | 0.36445 | 0.36965 | 0 | 0
N2O | N2O/Wastewater Treatment | 1 | disaggByST_source(Wastewater Treatment,N2O) | SD | 66 | 0.046397 | 0.047243 | 0.048395 | 0.04895 | 0.050356 | 0.05049 | 0.051102 | 0.050845 | 0.051627 | 0.052983 | 0.053472 | 0.052551 | 0.052987 | 0.053395 | 0.053981 | 0.05363 | 0.054803 | 0.055135 | 0.054768 | 0.054645 | 0.055589 | 0.056207 | 0.058396 | 0.058978 | 0.059416 | 0.059675 | 0.061305 | 0.062843 | 0.063832 | 0.063888 | 0.06445 | 0 | 0
N2O | N2O/Wastewater Treatment | 1 | disaggByST_source(Wastewater Treatment,N2O) | TN | 66 | 0.31745 | 0.32483 | 0.33395 | 0.33929 | 0.35104 | 0.35473 | 0.36308 | 0.36582 | 0.37509 | 0.38739 | 0.39276 | 0.38791 | 0.39281 | 0.39761 | 0.4033 | 0.40327 | 0.41453 | 0.41808 | 0.41564 | 0.41458 | 0.42075 | 0.4247 | 0.44021 | 0.44287 | 0.44658 | 0.44921 | 0.46032 | 0.47073 | 0.47918 | 0.4788 | 0.48401 | 0 | 0
N2O | N2O/Wastewater Treatment | 1 | disaggByST_source(Wastewater Treatment,N2O) | TX | 66 | 1.1368 | 1.168 | 1.2044 | 1.2309 | 1.2769 | 1.2945 | 1.3291 | 1.3458 | 1.3902 | 1.4449 | 1.4748 | 1.4707 | 1.5019 | 1.5301 | 1.5606 | 1.5645 | 1.6207 | 1.6438 | 1.6454 | 1.6574 | 1.6961 | 1.7255 | 1.8019 | 1.8304 | 1.865 | 1.8962 | 1.9573 | 2.0097 | 2.0522 | 2.0599 | 2.0858 | 0 | 0
N2O | N2O/Wastewater Treatment | 1 | disaggByST_source(Wastewater Treatment,N2O) | UM | 66 | 0 | 0 | 0 | 0 | 0 | 0 | 0 | 0 | 0 | 0 | 0 | 0 | 0 | 0 | 0 | 0 | 0 | 0 | 0 | 0 | 0 | 0 | 0 | 0 | 0 | 0 | 0 | 0 | 0 | 0 | 0 | 0 | 0
N2O | N2O/Wastewater Treatment | 1 | disaggByST_source(Wastewater Treatment,N2O) | UT | 66 | 0.11259 | 0.11666 | 0.12166 | 0.1255 | 0.13164 | 0.1341 | 0.13857 | 0.14088 | 0.14567 | 0.15115 | 0.15431 | 0.15373 | 0.15718 | 0.16007 | 0.1634 | 0.16496 | 0.17139 | 0.17525 | 0.17653 | 0.17851 | 0.18302 | 0.186 | 0.19389 | 0.19691 | 0.19979 | 0.2024 | 0.20974 | 0.2167 | 0.22224 | 0.22374 | 0.22736 | 0 | 0
N2O | N2O/Wastewater Treatment | 1 | disaggByST_source(Wastewater Treatment,N2O) | VA | 66 | 0.40979 | 0.4188 | 0.43092 | 0.43675 | 0.44966 | 0.45168 | 0.45981 | 0.46192 | 0.47204 | 0.48816 | 0.49605 | 0.49183 | 0.50005 | 0.507 | 0.51622 | 0.5164 | 0.529 | 0.53144 | 0.52776 | 0.52712 | 0.5378 | 0.54414 | 0.56342 | 0.56773 | 0.57236 | 0.57488 | 0.58749 | 0.59897 | 0.60695 | 0.60516 | 0.60868 | 0 | 0
N2O | N2O/Wastewater Treatment | 1 | disaggByST_source(Wastewater Treatment,N2O) | VI | 66 | 0.0066446 | 0.0067544 | 0.0068848 | 0.0069307 | 0.0070886 | 0.007063 | 0.0071273 | 0.007086 | 0.0071856 | 0.0073342 | 0.0073536 | 0.007196 | 0.0072251 | 0.0072496 | 0.0072719 | 0.0071709 | 0.0072491 | 0.0072064 | 0.0070841 | 0.0070079 | 0.0070503 | 0.0070619 | 0.0072542 | 0.0072434 | 0.007239 | 0.0072129 | 0.007316 | 0.0073958 | 0.0074419 | 0.0073549 | 0.0073478 | 0 | 0
N2O | N2O/Wastewater Treatment | 1 | disaggByST_source(Wastewater Treatment,N2O) | VT | 66 | 0.036529 | 0.037098 | 0.037782 | 0.03807 | 0.039096 | 0.03914 | 0.039729 | 0.039655 | 0.040357 | 0.041477 | 0.041915 | 0.041253 | 0.041669 | 0.041976 | 0.042275 | 0.041782 | 0.04236 | 0.042151 | 0.041454 | 0.040996 | 0.041319 | 0.041475 | 0.042543 | 0.042533 | 0.042487 | 0.042394 | 0.042952 | 0.043541 | 0.043876 | 0.043357 | 0.043483 | 0 | 0
N2O | N2O/Wastewater Treatment | 1 | disaggByST_source(Wastewater Treatment,N2O) | WA | 66 | 0.32213 | 0.33283 | 0.34545 | 0.353 | 0.36508 | 0.36943 | 0.3777 | 0.38184 | 0.3926 | 0.40506 | 0.41052 | 0.40713 | 0.41353 | 0.41837 | 0.42476 | 0.4245 | 0.43702 | 0.44061 | 0.43963 | 0.44108 | 0.4491 | 0.45592 | 0.47318 | 0.47785 | 0.4845 | 0.49095 | 0.5079 | 0.5234 | 0.53511 | 0.53656 | 0.54229 | 0 | 0
N2O | N2O/Wastewater Treatment | 1 | disaggByST_source(Wastewater Treatment,N2O) | WI | 66 | 0.32545 | 0.3321 | 0.33983 | 0.34342 | 0.35254 | 0.35356 | 0.35859 | 0.35865 | 0.36483 | 0.37435 | 0.37753 | 0.37162 | 0.37593 | 0.37932 | 0.38302 | 0.38024 | 0.38678 | 0.38693 | 0.38203 | 0.3788 | 0.3831 | 0.385 | 0.39633 | 0.39709 | 0.39846 | 0.39835 | 0.40543 | 0.41195 | 0.41652 | 0.41386 | 0.41542 | 0 | 0
N2O | N2O/Wastewater Treatment | 1 | disaggByST_source(Wastewater Treatment,N2O) | WV | 66 | 0.11518 | 0.11639 | 0.11817 | 0.11872 | 0.12076 | 0.12001 | 0.12074 | 0.11955 | 0.12079 | 0.12296 | 0.12293 | 0.12007 | 0.1209 | 0.12179 | 0.1225 | 0.12111 | 0.12304 | 0.12277 | 0.12107 | 0.12024 | 0.12154 | 0.12192 | 0.12549 | 0.12526 | 0.12514 | 0.12444 | 0.12569 | 0.12638 | 0.12661 | 0.12476 | 0.12432 | 0 | 0
N2O | N2O/Wastewater Treatment | 1 | disaggByST_source(Wastewater Treatment,N2O) | WY | 66 | 0.030245 | 0.030847 | 0.031358 | 0.031766 | 0.032768 | 0.032836 | 0.033263 | 0.033087 | 0.03358 | 0.034347 | 0.034595 | 0.033955 | 0.034469 | 0.034879 | 0.035436 | 0.035311 | 0.036249 | 0.036854 | 0.036959 | 0.037544 | 0.038062 | 0.038338 | 0.040062 | 0.040478 | 0.040623 | 0.040774 | 0.041279 | 0.041405 | 0.041634 | 0.04136 | 0.041475 | 0 | 0
N2O | N2O/N₂O from Product Uses | 1 | disaggByST_source(Solvent and Other Product Use,N2O) | AK | 67 | 0.0092409 | 0.0091365 | 0.0087727 | 0.010018 | 0.0099605 | 0.0098611 | 0.0098145 | 0.01039 | 0.010386 | 0.010348 | 0.010286 | 0.010279 | 0.0092822 | 0.0092909 | 0.0093609 | 0.0093842 | 0.0094124 | 0.0093943 | 0.0094056 | 0.0094805 | 0.0096069 | 0.0096513 | 0.0096953 | 0.0097203 | 0.0096447 | 0.0095942 | 0.0095812 | 0.0095034 | 0.0094023 | 0.0093216 | 0.0092594 | 0 | 0
N2O | N2O/N₂O from Product Uses | 1 | disaggByST_source(Solvent and Other Product Use,N2O) | AL | 67 | 0.067643 | 0.065683 | 0.061899 | 0.070429 | 0.070335 | 0.070103 | 0.069849 | 0.074036 | 0.073793 | 0.073374 | 0.072926 | 0.072467 | 0.064741 | 0.064529 | 0.06433 | 0.064299 | 0.064519 | 0.064527 | 0.064554 | 0.064541 | 0.064391 | 0.064128 | 0.0639 | 0.063669 | 0.06338 | 0.063077 | 0.062795 | 0.062562 | 0.062437 | 0.062364 | 0.062326 | 0 | 0
N2O | N2O/N₂O from Product Uses | 1 | disaggByST_source(Solvent and Other Product Use,N2O) | AR | 67 | 0.039359 | 0.038186 | 0.036 | 0.041051 | 0.041176 | 0.041365 | 0.041481 | 0.044088 | 0.043999 | 0.043921 | 0.043875 | 0.043658 | 0.039103 | 0.039043 | 0.039042 | 0.039131 | 0.03933 | 0.039337 | 0.039329 | 0.039296 | 0.039316 | 0.039295 | 0.039174 | 0.039012 | 0.038846 | 0.038715 | 0.038602 | 0.038526 | 0.038447 | 0.038387 | 0.038378 | 0 | 0
N2O | N2O/N₂O from Product Uses | 1 | disaggByST_source(Solvent and Other Product Use,N2O) | AS | 67 | 0.0007883 | 0.00077815 | 0.00074418 | 0.0008584 | 0.00087018 | 0.00087893 | 0.00088567 | 0.0009478 | 0.00095281 | 0.00095701 | 0.0009451 | 0.00093553 | 0.00083173 | 0.00082281 | 0.00081412 | 0.00080619 | 0.00079629 | 0.00078387 | 0.00077112 | 0.00075911 | 0.00074716 | 0.00073559 | 0.0007227 | 0.00070907 | 0.00069453 | 0.0006791 | 0.00066316 | 0.00064727 | 0.00063163 | 0.00061571 | 0.00060017 | 0 | 0
N2O | N2O/N₂O from Product Uses | 1 | disaggByST_source(Solvent and Other Product Use,N2O) | AZ | 67 | 0.061531 | 0.060706 | 0.058348 | 0.067943 | 0.070085 | 0.072317 | 0.073975 | 0.080291 | 0.081812 | 0.083207 | 0.08453 | 0.085538 | 0.07798 | 0.078956 | 0.080256 | 0.082158 | 0.084034 | 0.085169 | 0.085927 | 0.086045 | 0.086213 | 0.086492 | 0.08698 | 0.08743 | 0.0881 | 0.088777 | 0.089606 | 0.090395 | 0.091444 | 0.092655 | 0.093984 | 0 | 0
N2O | N2O/N₂O from Product Uses | 1 | disaggByST_source(Solvent and Other Product Use,N2O) | CA | 67 | 0.50037 | 0.48825 | 0.46155 | 0.52268 | 0.5198 | 0.51714 | 0.51637 | 0.55063 | 0.55265 | 0.55483 | 0.55672 | 0.55927 | 0.50392 | 0.50513 | 0.50511 | 0.50411 | 0.50206 | 0.50058 | 0.50081 | 0.50138 | 0.50215 | 0.50286 | 0.50339 | 0.5041 | 0.50491 | 0.50547 | 0.50513 | 0.50452 | 0.50338 | 0.50112 | 0.49856 | 0 | 0
N2O | N2O/N₂O from Product Uses | 1 | disaggByST_source(Solvent and Other Product Use,N2O) | CO | 67 | 0.055243 | 0.054273 | 0.052093 | 0.060394 | 0.061485 | 0.062433 | 0.063218 | 0.068109 | 0.068967 | 0.069993 | 0.070875 | 0.071787 | 0.06489 | 0.064891 | 0.064958 | 0.065172 | 0.065793 | 0.066337 | 0.0669 | 0.067448 | 0.067916 | 0.068434 | 0.068902 | 0.069457 | 0.070039 | 0.070866 | 0.07153 | 0.072046 | 0.072718 | 0.073171 | 0.073549 | 0 | 0
N2O | N2O/N₂O from Product Uses | 1 | disaggByST_source(Solvent and Other Product Use,N2O) | CT | 67 | 0.054981 | 0.052924 | 0.049184 | 0.055304 | 0.054748 | 0.054234 | 0.053811 | 0.056771 | 0.056381 | 0.056087 | 0.055885 | 0.055682 | 0.049981 | 0.049926 | 0.049639 | 0.049344 | 0.049026 | 0.048708 | 0.04851 | 0.048316 | 0.048159 | 0.047948 | 0.047696 | 0.047384 | 0.04705 | 0.046625 | 0.046189 | 0.045855 | 0.045626 | 0.045312 | 0.045046 | 0 | 0
N2O | N2O/N₂O from Product Uses | 1 | disaggByST_source(Solvent and Other Product Use,N2O) | DC | 67 | 0.01011 | 0.009628 | 0.0089043 | 0.0099489 | 0.0097282 | 0.0094712 | 0.0092308 | 0.009623 | 0.0094695 | 0.0094441 | 0.0093701 | 0.0093187 | 0.0082826 | 0.0081459 | 0.0080613 | 0.0079798 | 0.0079542 | 0.0079319 | 0.0079387 | 0.0080336 | 0.0081443 | 0.0082877 | 0.008434 | 0.0085861 | 0.0086833 | 0.0087962 | 0.0088716 | 0.0089403 | 0.0089877 | 0.0089995 | 0.0090271 | 0 | 0
N2O | N2O/N₂O from Product Uses | 1 | disaggByST_source(Solvent and Other Product Use,N2O) | DE | 67 | 0.011183 | 0.010945 | 0.010355 | 0.011805 | 0.011847 | 0.011906 | 0.01195 | 0.012738 | 0.012788 | 0.012836 | 0.012881 | 0.012907 | 0.01165 | 0.011721 | 0.011796 | 0.011892 | 0.011976 | 0.012038 | 0.012093 | 0.012096 | 0.012105 | 0.012126 | 0.012146 | 0.012177 | 0.01221 | 0.01224 | 0.012257 | 0.012286 | 0.012343 | 0.01241 | 0.012497 | 0 | 0
N2O | N2O/N₂O from Product Uses | 1 | disaggByST_source(Solvent and Other Product Use,N2O) | FL | 67 | 0.21768 | 0.21423 | 0.20341 | 0.23276 | 0.23509 | 0.23719 | 0.23954 | 0.2574 | 0.25945 | 0.26101 | 0.26286 | 0.26532 | 0.24117 | 0.24365 | 0.24727 | 0.25104 | 0.25321 | 0.25364 | 0.25349 | 0.25302 | 0.25358 | 0.2546 | 0.25607 | 0.25765 | 0.25979 | 0.2627 | 0.26615 | 0.26904 | 0.2713 | 0.27309 | 0.27523 | 0 | 0
N2O | N2O/N₂O from Product Uses | 1 | disaggByST_source(Solvent and Other Product Use,N2O) | GA | 67 | 0.10877 | 0.1066 | 0.10158 | 0.11662 | 0.11816 | 0.11956 | 0.12097 | 0.13026 | 0.13174 | 0.13326 | 0.13476 | 0.13588 | 0.12295 | 0.12355 | 0.12451 | 0.12559 | 0.12761 | 0.12911 | 0.13004 | 0.13051 | 0.13068 | 0.13099 | 0.13139 | 0.13146 | 0.13178 | 0.13231 | 0.13301 | 0.1336 | 0.13427 | 0.13505 | 0.13563 | 0 | 0
N2O | N2O/N₂O from Product Uses | 1 | disaggByST_source(Solvent and Other Product Use,N2O) | GU | 67 | 0.0022401 | 0.0022138 | 0.0021208 | 0.0024037 | 0.0023635 | 0.0023525 | 0.0023437 | 0.0024882 | 0.0025084 | 0.0025273 | 0.0025442 | 0.0025381 | 0.0022739 | 0.0022648 | 0.0022553 | 0.0022453 | 0.0022342 | 0.0022248 | 0.0022153 | 0.0022065 | 0.0021977 | 0.0021905 | 0.0021842 | 0.0021785 | 0.0021703 | 0.002162 | 0.0021534 | 0.0021464 | 0.0021415 | 0.0021366 | 0.0021337 | 0 | 0
N2O | N2O/N₂O from Product Uses | 1 | disaggByST_source(Solvent and Other Product Use,N2O) | HI | 67 | 0.018597 | 0.018215 | 0.017264 | 0.019601 | 0.019606 | 0.019527 | 0.019413 | 0.020537 | 0.020359 | 0.020045 | 0.019877 | 0.019885 | 0.017913 | 0.017927 | 0.018083 | 0.018189 | 0.018255 | 0.018168 | 0.018227 | 0.018268 | 0.018353 | 0.018432 | 0.018509 | 0.018565 | 0.01852 | 0.018489 | 0.018436 | 0.018286 | 0.018164 | 0.017988 | 0.017818 | 0 | 0
N2O | N2O/N₂O from Product Uses | 1 | disaggByST_source(Solvent and Other Product Use,N2O) | IA | 67 | 0.046448 | 0.044827 | 0.041997 | 0.047413 | 0.047065 | 0.046782 | 0.046446 | 0.049004 | 0.048633 | 0.048323 | 0.047978 | 0.047558 | 0.042402 | 0.042155 | 0.041937 | 0.041711 | 0.041572 | 0.041416 | 0.041274 | 0.041141 | 0.04105 | 0.040975 | 0.040819 | 0.040771 | 0.040703 | 0.04057 | 0.040427 | 0.04032 | 0.040205 | 0.040148 | 0.040063 | 0 | 0
N2O | N2O/N₂O from Product Uses | 1 | disaggByST_source(Solvent and Other Product Use,N2O) | ID | 67 | 0.016909 | 0.016685 | 0.015969 | 0.01853 | 0.018906 | 0.019208 | 0.019402 | 0.020823 | 0.020981 | 0.021128 | 0.021285 | 0.02141 | 0.019369 | 0.019535 | 0.019762 | 0.020096 | 0.02047 | 0.020784 | 0.020992 | 0.021086 | 0.021136 | 0.021168 | 0.021172 | 0.021243 | 0.021358 | 0.02147 | 0.021729 | 0.022056 | 0.022363 | 0.022733 | 0.023136 | 0 | 0
N2O | N2O/N₂O from Product Uses | 1 | disaggByST_source(Solvent and Other Product Use,N2O) | IL | 67 | 0.19129 | 0.18537 | 0.17425 | 0.19737 | 0.19667 | 0.19592 | 0.19517 | 0.20655 | 0.20559 | 0.2047 | 0.20367 | 0.20257 | 0.181 | 0.17991 | 0.17876 | 0.17743 | 0.17623 | 0.17532 | 0.1744 | 0.17359 | 0.17277 | 0.17193 | 0.17091 | 0.16994 | 0.1686 | 0.16708 | 0.16543 | 0.16391 | 0.16242 | 0.16096 | 0.15941 | 0 | 0
N2O | N2O/N₂O from Product Uses | 1 | disaggByST_source(Solvent and Other Product Use,N2O) | IN | 67 | 0.092825 | 0.089994 | 0.084556 | 0.095913 | 0.09565 | 0.095468 | 0.095247 | 0.10094 | 0.1005 | 0.10012 | 0.099784 | 0.099395 | 0.088958 | 0.08879 | 0.0885 | 0.088342 | 0.088265 | 0.088096 | 0.087903 | 0.087621 | 0.087333 | 0.087077 | 0.086749 | 0.086585 | 0.086309 | 0.0859 | 0.085646 | 0.085444 | 0.085499 | 0.085529 | 0.085544 | 0 | 0
N2O | N2O/N₂O from Product Uses | 1 | disaggByST_source(Solvent and Other Product Use,N2O) | KS | 67 | 0.041443 | 0.040038 | 0.037735 | 0.042726 | 0.042604 | 0.042436 | 0.042165 | 0.044668 | 0.044574 | 0.04436 | 0.044122 | 0.04383 | 0.039213 | 0.039017 | 0.038824 | 0.038627 | 0.03851 | 0.038441 | 0.03842 | 0.038426 | 0.038459 | 0.038342 | 0.038287 | 0.03814 | 0.037971 | 0.037818 | 0.037585 | 0.037333 | 0.037178 | 0.03701 | 0.0369 | 0 | 0
N2O | N2O/N₂O from Product Uses | 1 | disaggByST_source(Solvent and Other Product Use,N2O) | KY | 67 | 0.061697 | 0.059645 | 0.056109 | 0.063711 | 0.063548 | 0.063424 | 0.063211 | 0.066998 | 0.066768 | 0.066549 | 0.066323 | 0.065987 | 0.059102 | 0.058994 | 0.058869 | 0.058853 | 0.058808 | 0.05878 | 0.058693 | 0.058561 | 0.05851 | 0.058399 | 0.058212 | 0.058073 | 0.057796 | 0.057546 | 0.057292 | 0.057145 | 0.056982 | 0.056828 | 0.0567 | 0 | 0
N2O | N2O/N₂O from Product Uses | 1 | disaggByST_source(Solvent and Other Product Use,N2O) | LA | 67 | 0.070507 | 0.068152 | 0.06397 | 0.072138 | 0.071776 | 0.071441 | 0.070942 | 0.074936 | 0.07439 | 0.073882 | 0.073249 | 0.072633 | 0.064989 | 0.064781 | 0.064635 | 0.064395 | 0.059971 | 0.060422 | 0.060687 | 0.060929 | 0.06115 | 0.061143 | 0.061053 | 0.060961 | 0.060792 | 0.060637 | 0.060402 | 0.059942 | 0.059537 | 0.059191 | 0.058828 | 0 | 0
N2O | N2O/N₂O from Product Uses | 1 | disaggByST_source(Solvent and Other Product Use,N2O) | MA | 67 | 0.10059 | 0.096437 | 0.089833 | 0.10129 | 0.10063 | 0.1002 | 0.099662 | 0.10553 | 0.10507 | 0.10463 | 0.10419 | 0.10377 | 0.092733 | 0.092027 | 0.091045 | 0.090097 | 0.089344 | 0.088813 | 0.088507 | 0.088411 | 0.088354 | 0.088373 | 0.088411 | 0.088491 | 0.088518 | 0.088318 | 0.08809 | 0.088028 | 0.087889 | 0.087611 | 0.0873 | 0 | 0
N2O | N2O/N₂O from Product Uses | 1 | disaggByST_source(Solvent and Other Product Use,N2O) | MD | 67 | 0.080164 | 0.077997 | 0.073363 | 0.083092 | 0.08293 | 0.082718 | 0.082442 | 0.087416 | 0.087192 | 0.087027 | 0.086994 | 0.08718 | 0.078618 | 0.078754 | 0.078758 | 0.078687 | 0.078434 | 0.078068 | 0.077781 | 0.077733 | 0.07789 | 0.078032 | 0.078118 | 0.078081 | 0.077988 | 0.077807 | 0.077506 | 0.077314 | 0.077122 | 0.076938 | 0.07669 | 0 | 0
N2O | N2O/N₂O from Product Uses | 1 | disaggByST_source(Solvent and Other Product Use,N2O) | ME | 67 | 0.020572 | 0.019822 | 0.018455 | 0.020762 | 0.020516 | 0.020288 | 0.020144 | 0.021268 | 0.021094 | 0.020981 | 0.020918 | 0.020854 | 0.018728 | 0.018721 | 0.018652 | 0.018556 | 0.018449 | 0.018325 | 0.018204 | 0.018036 | 0.017864 | 0.01775 | 0.017619 | 0.017507 | 0.017419 | 0.017269 | 0.017191 | 0.017131 | 0.017105 | 0.0171 | 0.017098 | 0 | 0
N2O | N2O/N₂O from Product Uses | 1 | disaggByST_source(Solvent and Other Product Use,N2O) | MI | 67 | 0.15551 | 0.15063 | 0.14125 | 0.15944 | 0.15846 | 0.15787 | 0.15738 | 0.16626 | 0.16499 | 0.16392 | 0.16302 | 0.16206 | 0.14473 | 0.14388 | 0.14277 | 0.14142 | 0.13988 | 0.13811 | 0.13609 | 0.13432 | 0.13291 | 0.13205 | 0.13132 | 0.13065 | 0.12996 | 0.12908 | 0.12843 | 0.12796 | 0.12748 | 0.12687 | 0.12622 | 0 | 0
N2O | N2O/N₂O from Product Uses | 1 | disaggByST_source(Solvent and Other Product Use,N2O) | MN | 67 | 0.073318 | 0.071158 | 0.066988 | 0.076141 | 0.076116 | 0.076032 | 0.076005 | 0.080738 | 0.08064 | 0.080717 | 0.080813 | 0.080823 | 0.072527 | 0.072411 | 0.072238 | 0.072035 | 0.07197 | 0.071906 | 0.071789 | 0.07164 | 0.07146 | 0.071436 | 0.071341 | 0.071354 | 0.071348 | 0.071252 | 0.071292 | 0.071428 | 0.07159 | 0.071666 | 0.071644 | 0 | 0
N2O | N2O/N₂O from Product Uses | 1 | disaggByST_source(Solvent and Other Product Use,N2O) | MO | 67 | 0.085661 | 0.082854 | 0.07774 | 0.088094 | 0.087906 | 0.087747 | 0.087596 | 0.092905 | 0.092508 | 0.092119 | 0.091847 | 0.091502 | 0.082005 | 0.081808 | 0.08161 | 0.081472 | 0.081436 | 0.081302 | 0.08105 | 0.080862 | 0.080679 | 0.080316 | 0.079944 | 0.079633 | 0.079284 | 0.078936 | 0.078595 | 0.078381 | 0.078192 | 0.078025 | 0.077903 | 0 | 0
N2O | N2O/N₂O from Product Uses | 1 | disaggByST_source(Solvent and Other Product Use,N2O) | MP | 67 | 0.00073549 | 0.00074599 | 0.00073334 | 0.00086806 | 0.00090175 | 0.00093383 | 0.00096492 | 0.0010577 | 0.0010874 | 0.001115 | 0.0011421 | 0.0011261 | 0.00099761 | 0.00098281 | 0.00096797 | 0.00095308 | 0.00092316 | 0.00087894 | 0.00083419 | 0.00078833 | 0.00074167 | 0.00071528 | 0.0007085 | 0.00070185 | 0.00069441 | 0.00068683 | 0.00067936 | 0.00067267 | 0.00066688 | 0.00066136 | 0.00065664 | 0 | 0
N2O | N2O/N₂O from Product Uses | 1 | disaggByST_source(Solvent and Other Product Use,N2O) | MS | 67 | 0.043072 | 0.041641 | 0.039096 | 0.044373 | 0.044395 | 0.044421 | 0.044319 | 0.04707 | 0.04699 | 0.046845 | 0.046656 | 0.046277 | 0.04131 | 0.041099 | 0.04102 | 0.040888 | 0.04049 | 0.040438 | 0.040331 | 0.040136 | 0.039971 | 0.039805 | 0.039595 | 0.039399 | 0.039149 | 0.038851 | 0.038587 | 0.038357 | 0.038073 | 0.037843 | 0.037571 | 0 | 0
N2O | N2O/N₂O from Product Uses | 1 | disaggByST_source(Solvent and Other Product Use,N2O) | MT | 67 | 0.013365 | 0.012974 | 0.012305 | 0.014118 | 0.01422 | 0.014301 | 0.014293 | 0.015083 | 0.014951 | 0.014865 | 0.014804 | 0.014711 | 0.013174 | 0.013177 | 0.013205 | 0.013228 | 0.013279 | 0.013322 | 0.013359 | 0.013348 | 0.013331 | 0.013328 | 0.013322 | 0.013364 | 0.013382 | 0.013402 | 0.013446 | 0.013516 | 0.013553 | 0.013598 | 0.013684 | 0 | 0
N2O | N2O/N₂O from Product Uses | 1 | disaggByST_source(Solvent and Other Product Use,N2O) | NC | 67 | 0.1113 | 0.10871 | 0.10278 | 0.1177 | 0.11866 | 0.11983 | 0.12096 | 0.12978 | 0.13083 | 0.13166 | 0.13238 | 0.13317 | 0.12032 | 0.12068 | 0.12144 | 0.12249 | 0.12429 | 0.12591 | 0.12737 | 0.12818 | 0.12883 | 0.12905 | 0.12937 | 0.12976 | 0.13003 | 0.13041 | 0.13111 | 0.13179 | 0.13264 | 0.13344 | 0.13425 | 0 | 0
N2O | N2O/N₂O from Product Uses | 1 | disaggByST_source(Solvent and Other Product Use,N2O) | ND | 67 | 0.01065 | 0.010187 | 0.0095101 | 0.010716 | 0.010646 | 0.010569 | 0.010489 | 0.011013 | 0.010848 | 0.01067 | 0.010516 | 0.010366 | 0.009222 | 0.0091534 | 0.0091539 | 0.0090907 | 0.0090516 | 0.0090148 | 0.0089967 | 0.0090203 | 0.009079 | 0.0091593 | 0.0093161 | 0.0095295 | 0.0096664 | 0.0098165 | 0.0097559 | 0.0097057 | 0.0097014 | 0.0097044 | 0.0096918 | 0 | 0
N2O | N2O/N₂O from Product Uses | 1 | disaggByST_source(Solvent and Other Product Use,N2O) | NE | 67 | 0.026416 | 0.025572 | 0.024016 | 0.027167 | 0.02706 | 0.027034 | 0.026993 | 0.028584 | 0.02841 | 0.028235 | 0.028072 | 0.027896 | 0.024975 | 0.024913 | 0.024838 | 0.024785 | 0.024708 | 0.024627 | 0.024578 | 0.024589 | 0.024618 | 0.024597 | 0.024592 | 0.024587 | 0.024599 | 0.024583 | 0.024599 | 0.024586 | 0.024577 | 0.024556 | 0.024537 | 0 | 0
N2O | N2O/N₂O from Product Uses | 1 | disaggByST_source(Solvent and Other Product Use,N2O) | NH | 67 | 0.018579 | 0.017785 | 0.016656 | 0.018876 | 0.018863 | 0.018886 | 0.018945 | 0.020161 | 0.020203 | 0.02024 | 0.020309 | 0.020365 | 0.018339 | 0.018338 | 0.018318 | 0.01827 | 0.018236 | 0.018125 | 0.018004 | 0.017853 | 0.017718 | 0.017643 | 0.017574 | 0.01749 | 0.017459 | 0.017377 | 0.017337 | 0.017319 | 0.017296 | 0.017291 | 0.017302 | 0 | 0
N2O | N2O/N₂O from Product Uses | 1 | disaggByST_source(Solvent and Other Product Use,N2O) | NJ | 67 | 0.12965 | 0.12522 | 0.11743 | 0.13285 | 0.13231 | 0.13188 | 0.13143 | 0.13931 | 0.13884 | 0.13846 | 0.13809 | 0.13775 | 0.12359 | 0.12325 | 0.1226 | 0.12174 | 0.12073 | 0.11983 | 0.11918 | 0.11877 | 0.1184 | 0.11796 | 0.11735 | 0.11673 | 0.11603 | 0.11525 | 0.11449 | 0.11399 | 0.11349 | 0.11298 | 0.11249 | 0 | 0
N2O | N2O/N₂O from Product Uses | 1 | disaggByST_source(Solvent and Other Product Use,N2O) | NM | 67 | 0.025413 | 0.024921 | 0.023774 | 0.027349 | 0.027776 | 0.028069 | 0.02826 | 0.030083 | 0.030047 | 0.029946 | 0.029831 | 0.029711 | 0.026811 | 0.026903 | 0.027031 | 0.027188 | 0.027348 | 0.027481 | 0.02751 | 0.027629 | 0.02778 | 0.0278 | 0.027697 | 0.027579 | 0.027351 | 0.027156 | 0.027 | 0.026842 | 0.026725 | 0.026679 | 0.026674 | 0 | 0
N2O | N2O/N₂O from Product Uses | 1 | disaggByST_source(Solvent and Other Product Use,N2O) | NV | 67 | 0.020388 | 0.020769 | 0.020137 | 0.023585 | 0.024753 | 0.025804 | 0.026873 | 0.029901 | 0.031047 | 0.032044 | 0.033067 | 0.034037 | 0.031413 | 0.032223 | 0.033313 | 0.034221 | 0.035161 | 0.035918 | 0.036307 | 0.036417 | 0.036363 | 0.03625 | 0.036412 | 0.036594 | 0.036886 | 0.03727 | 0.03767 | 0.038118 | 0.038684 | 0.039273 | 0.039743 | 0 | 0
N2O | N2O/N₂O from Product Uses | 1 | disaggByST_source(Solvent and Other Product Use,N2O) | NY | 67 | 0.30098 | 0.29039 | 0.27189 | 0.30709 | 0.30476 | 0.30222 | 0.29978 | 0.31622 | 0.31422 | 0.31274 | 0.31125 | 0.30953 | 0.27656 | 0.27477 | 0.27221 | 0.2692 | 0.26628 | 0.2642 | 0.26286 | 0.2619 | 0.26103 | 0.26054 | 0.25968 | 0.25863 | 0.25717 | 0.2554 | 0.25336 | 0.2513 | 0.24946 | 0.24731 | 0.24488 | 0 | 0
N2O | N2O/N₂O from Product Uses | 1 | disaggByST_source(Solvent and Other Product Use,N2O) | OH | 67 | 0.18145 | 0.17539 | 0.16435 | 0.18553 | 0.18412 | 0.18277 | 0.18132 | 0.19115 | 0.18951 | 0.18774 | 0.18613 | 0.18471 | 0.16485 | 0.16385 | 0.16261 | 0.16129 | 0.16003 | 0.15881 | 0.15755 | 0.15639 | 0.15527 | 0.15426 | 0.15324 | 0.15259 | 0.15187 | 0.15101 | 0.15019 | 0.14962 | 0.14909 | 0.14862 | 0.14808 | 0 | 0
N2O | N2O/N₂O from Product Uses | 1 | disaggByST_source(Solvent and Other Product Use,N2O) | OK | 67 | 0.052591 | 0.050882 | 0.047989 | 0.054353 | 0.054168 | 0.053974 | 0.053867 | 0.05717 | 0.057048 | 0.056927 | 0.056582 | 0.056238 | 0.05042 | 0.050221 | 0.050053 | 0.04993 | 0.050094 | 0.050187 | 0.050198 | 0.050429 | 0.050592 | 0.050623 | 0.050669 | 0.050786 | 0.050759 | 0.050808 | 0.050683 | 0.05045 | 0.050335 | 0.050327 | 0.050412 | 0 | 0
N2O | N2O/N₂O from Product Uses | 1 | disaggByST_source(Solvent and Other Product Use,N2O) | OR | 67 | 0.047773 | 0.046925 | 0.04458 | 0.051146 | 0.051531 | 0.051954 | 0.052367 | 0.056007 | 0.056164 | 0.056212 | 0.056178 | 0.056251 | 0.050772 | 0.050829 | 0.050681 | 0.050839 | 0.051165 | 0.051403 | 0.051563 | 0.051664 | 0.051636 | 0.051743 | 0.051741 | 0.051711 | 0.051888 | 0.052212 | 0.052814 | 0.053191 | 0.053399 | 0.053573 | 0.053714 | 0 | 0
N2O | N2O/N₂O from Product Uses | 1 | disaggByST_source(Solvent and Other Product Use,N2O) | PA | 67 | 0.19881 | 0.192 | 0.17955 | 0.20255 | 0.20086 | 0.19902 | 0.19708 | 0.20726 | 0.20516 | 0.20312 | 0.20121 | 0.19949 | 0.17819 | 0.17731 | 0.17621 | 0.17518 | 0.17438 | 0.1735 | 0.17256 | 0.17183 | 0.17104 | 0.17031 | 0.1694 | 0.16841 | 0.16739 | 0.16617 | 0.16501 | 0.1641 | 0.1635 | 0.16263 | 0.16189 | 0 | 0
N2O | N2O/N₂O from Product Uses | 1 | disaggByST_source(Solvent and Other Product Use,N2O) | PR | 67 | 0.058917 | 0.056892 | 0.053267 | 0.060169 | 0.059882 | 0.059635 | 0.059425 | 0.062981 | 0.062794 | 0.062641 | 0.062417 | 0.061942 | 0.055255 | 0.054823 | 0.054336 | 0.053768 | 0.053037 | 0.052239 | 0.051456 | 0.050739 | 0.050074 | 0.049152 | 0.048217 | 0.047349 | 0.046254 | 0.045127 | 0.043955 | 0.042648 | 0.04076 | 0.040579 | 0.04001 | 0 | 0
N2O | N2O/N₂O from Product Uses | 1 | disaggByST_source(Solvent and Other Product Use,N2O) | RI | 67 | 0.016802 | 0.016194 | 0.015088 | 0.016965 | 0.016773 | 0.016593 | 0.016464 | 0.01738 | 0.017275 | 0.017232 | 0.017203 | 0.017147 | 0.015404 | 0.015351 | 0.015257 | 0.015026 | 0.014817 | 0.0146 | 0.014434 | 0.014293 | 0.014182 | 0.01408 | 0.013995 | 0.01391 | 0.013824 | 0.013732 | 0.013649 | 0.013551 | 0.013521 | 0.013446 | 0.013387 | 0 | 0
N2O | N2O/N₂O from Product Uses | 1 | disaggByST_source(Solvent and Other Product Use,N2O) | SC | 67 | 0.058475 | 0.05721 | 0.053948 | 0.061223 | 0.061175 | 0.061159 | 0.061222 | 0.065421 | 0.06566 | 0.06583 | 0.065916 | 0.065936 | 0.059361 | 0.059468 | 0.059789 | 0.060083 | 0.06074 | 0.061369 | 0.061965 | 0.062262 | 0.062377 | 0.062432 | 0.062605 | 0.062811 | 0.06316 | 0.063612 | 0.064036 | 0.064475 | 0.06499 | 0.065537 | 0.066081 | 0 | 0
N2O | N2O/N₂O from Product Uses | 1 | disaggByST_source(Solvent and Other Product Use,N2O) | SD | 67 | 0.011643 | 0.011275 | 0.010621 | 0.012069 | 0.012065 | 0.012039 | 0.01197 | 0.012614 | 0.012499 | 0.012429 | 0.012381 | 0.012295 | 0.010983 | 0.010943 | 0.010938 | 0.010911 | 0.010914 | 0.010932 | 0.010933 | 0.010948 | 0.010982 | 0.011006 | 0.011062 | 0.011106 | 0.011118 | 0.011104 | 0.011144 | 0.011206 | 0.011224 | 0.011272 | 0.011305 | 0 | 0
N2O | N2O/N₂O from Product Uses | 1 | disaggByST_source(Solvent and Other Product Use,N2O) | TN | 67 | 0.081746 | 0.079582 | 0.075246 | 0.085861 | 0.08637 | 0.08691 | 0.087355 | 0.093211 | 0.093316 | 0.093391 | 0.093426 | 0.09328 | 0.083755 | 0.083792 | 0.083925 | 0.084296 | 0.084865 | 0.085281 | 0.085476 | 0.085541 | 0.085516 | 0.085515 | 0.085645 | 0.085615 | 0.085637 | 0.085691 | 0.085819 | 0.08612 | 0.086517 | 0.086791 | 0.087215 | 0 | 0
N2O | N2O/N₂O from Product Uses | 1 | disaggByST_source(Solvent and Other Product Use,N2O) | TX | 67 | 0.28488 | 0.27878 | 0.26464 | 0.30352 | 0.30649 | 0.30932 | 0.31191 | 0.33459 | 0.3377 | 0.34049 | 0.34307 | 0.34581 | 0.31344 | 0.31567 | 0.31796 | 0.3205 | 0.32559 | 0.3291 | 0.33259 | 0.33644 | 0.33964 | 0.34265 | 0.34604 | 0.34894 | 0.35281 | 0.35689 | 0.36017 | 0.36284 | 0.36536 | 0.36832 | 0.37182 | 0 | 0
N2O | N2O/N₂O from Product Uses | 1 | disaggByST_source(Solvent and Other Product Use,N2O) | UM | 67 | 0 | 0 | 0 | 0 | 0 | 0 | 0 | 0 | 0 | 0 | 0 | 0 | 0 | 0 | 0 | 0 | 0 | 0 | 0 | 0 | 0 | 0 | 0 | 0 | 0 | 0 | 0 | 0 | 0 | 0 | 0 | 0 | 0
N2O | N2O/N₂O from Product Uses | 1 | disaggByST_source(Solvent and Other Product Use,N2O) | UT | 67 | 0.028914 | 0.028518 | 0.02737 | 0.031727 | 0.032367 | 0.032862 | 0.033351 | 0.03593 | 0.036287 | 0.036495 | 0.036765 | 0.037043 | 0.033595 | 0.033818 | 0.034099 | 0.034581 | 0.035201 | 0.035872 | 0.036435 | 0.036943 | 0.037344 | 0.037609 | 0.037864 | 0.038199 | 0.038448 | 0.038765 | 0.039279 | 0.039804 | 0.040272 | 0.040704 | 0.041156 | 0 | 0
N2O | N2O/N₂O from Product Uses | 1 | disaggByST_source(Solvent and Other Product Use,N2O) | VA | 67 | 0.10383 | 0.10097 | 0.095579 | 0.10879 | 0.10885 | 0.10883 | 0.10887 | 0.11575 | 0.11561 | 0.11594 | 0.11639 | 0.11676 | 0.1053 | 0.10556 | 0.10614 | 0.10661 | 0.10696 | 0.10703 | 0.10718 | 0.10752 | 0.10797 | 0.10826 | 0.10862 | 0.10879 | 0.10881 | 0.10871 | 0.10861 | 0.10864 | 0.10863 | 0.10873 | 0.10879 | 0 | 0
N2O | N2O/N₂O from Product Uses | 1 | disaggByST_source(Solvent and Other Product Use,N2O) | VI | 67 | 0.0017364 | 0.0016794 | 0.0015752 | 0.0017812 | 0.0017718 | 0.0017591 | 0.0017433 | 0.0018366 | 0.0018183 | 0.0017987 | 0.0017795 | 0.0017607 | 0.001568 | 0.0015547 | 0.0015401 | 0.001526 | 0.0015104 | 0.001496 | 0.0014831 | 0.0014705 | 0.001458 | 0.0014469 | 0.0014353 | 0.0014237 | 0.0014116 | 0.0013995 | 0.0013872 | 0.0013759 | 0.0013658 | 0.0013554 | 0.0013461 | 0 | 0
N2O | N2O/N₂O from Product Uses | 1 | disaggByST_source(Solvent and Other Product Use,N2O) | VT | 67 | 0.0094331 | 0.009111 | 0.0085345 | 0.0096555 | 0.009639 | 0.0096097 | 0.0095747 | 0.010123 | 0.010059 | 0.010015 | 0.0099855 | 0.0099305 | 0.0088936 | 0.0088531 | 0.008802 | 0.0087407 | 0.0086819 | 0.0086096 | 0.0085395 | 0.0084756 | 0.0084215 | 0.00838 | 0.0083096 | 0.0082572 | 0.0081872 | 0.008131 | 0.008056 | 0.0080176 | 0.007975 | 0.0079295 | 0.007894 | 0 | 0
N2O | N2O/N₂O from Product Uses | 1 | disaggByST_source(Solvent and Other Product Use,N2O) | WA | 67 | 0.081889 | 0.080528 | 0.0769 | 0.088222 | 0.088743 | 0.089424 | 0.089825 | 0.096186 | 0.096659 | 0.096767 | 0.096814 | 0.097091 | 0.087461 | 0.087464 | 0.087728 | 0.088042 | 0.088796 | 0.089228 | 0.089783 | 0.090444 | 0.090729 | 0.091222 | 0.09152 | 0.0918 | 0.092348 | 0.093122 | 0.094189 | 0.095267 | 0.096072 | 0.096749 | 0.097432 | 0 | 0
N2O | N2O/N₂O from Product Uses | 1 | disaggByST_source(Solvent and Other Product Use,N2O) | WI | 67 | 0.081914 | 0.079546 | 0.074883 | 0.084981 | 0.084756 | 0.084592 | 0.084345 | 0.089261 | 0.088753 | 0.088322 | 0.088026 | 0.087701 | 0.078687 | 0.07851 | 0.078291 | 0.078036 | 0.077741 | 0.077479 | 0.077179 | 0.076904 | 0.076568 | 0.076236 | 0.075895 | 0.075614 | 0.075281 | 0.074876 | 0.074515 | 0.0743 | 0.07415 | 0.074011 | 0.073865 | 0 | 0
N2O | N2O/N₂O from Product Uses | 1 | disaggByST_source(Solvent and Other Product Use,N2O) | WV | 67 | 0.029939 | 0.028822 | 0.026918 | 0.030375 | 0.030055 | 0.029754 | 0.029397 | 0.030834 | 0.030417 | 0.030008 | 0.029599 | 0.029221 | 0.02609 | 0.025968 | 0.025791 | 0.025615 | 0.025477 | 0.025326 | 0.025179 | 0.025065 | 0.02495 | 0.024806 | 0.024642 | 0.024442 | 0.024215 | 0.02395 | 0.023643 | 0.023325 | 0.023051 | 0.022812 | 0.022602 | 0 | 0
N2O | N2O/N₂O from Product Uses | 1 | disaggByST_source(Solvent and Other Product Use,N2O) | WY | 67 | 0.0075774 | 0.0073589 | 0.0069476 | 0.0079063 | 0.0079294 | 0.0079155 | 0.0078728 | 0.0082961 | 0.0082223 | 0.0081451 | 0.0080966 | 0.0080235 | 0.0072256 | 0.0072138 | 0.0072286 | 0.0072344 | 0.0072849 | 0.0073861 | 0.0074709 | 0.0075944 | 0.007596 | 0.0075823 | 0.0076502 | 0.0076776 | 0.0076307 | 0.0076188 | 0.0075512 | 0.0074387 | 0.007391 | 0.0073713 | 0.0073746 | 0 | 0
N2O | N2O/Composting | 1 | disaggByST_source(Composting,N2O) | AK | 68 | 0 | 0 | 0 | 0 | 0 | 0 | 0 | 0 | 0 | 0 | 0 | 0 | 0 | 0 | 0 | 0 | 0 | 0 | 0 | 0 | 0 | 0 | 0 | 0 | 0 | 0 | 0 | 0 | 0 | 0 | 0 | 0 | 0
N2O | N2O/Composting | 1 | disaggByST_source(Composting,N2O) | AL | 68 | 0.0027618 | 0.0031563 | 0.0035509 | 0.0045372 | 0.0055762 | 0.0063126 | 0.007174 | 0.0079368 | 0.008649 | 0.009688 | 0.010826 | 0.0093499 | 0.007898 | 0.0086539 | 0.0089114 | 0.0087787 | 0.0087076 | 0.010552 | 0.012222 | 0.013223 | 0.014552 | 0.0051664 | 0.039956 | 0.017805 | 0.012784 | 0.0074195 | 0.0019859 | 0.0020819 | 0.0018712 | 0.0018319 | 0.0017893 | 0 | 0
N2O | N2O/Composting | 1 | disaggByST_source(Composting,N2O) | AR | 68 | 0.0024688 | 0.0028215 | 0.0031742 | 0.0040559 | 0.0049846 | 0.0056429 | 0.006413 | 0.0070948 | 0.0077315 | 0.0086602 | 0.0096771 | 0.014266 | 0.019013 | 0.014753 | 0.0084084 | 0.0080975 | 0.0078404 | 0.01025 | 0.01253 | 0.011215 | 0.010367 | 0.0040203 | 0.013763 | 0.0095384 | 0.0079743 | 0.0062628 | 0.0047483 | 0.0058463 | 0.0060758 | 0.006795 | 0.0075095 | 0 | 0
N2O | N2O/Composting | 1 | disaggByST_source(Composting,N2O) | AS | 68 | 0 | 0 | 0 | 0 | 0 | 0 | 0 | 0 | 0 | 0 | 0 | 0 | 0 | 0 | 0 | 0 | 0 | 0 | 0 | 0 | 0 | 0 | 0 | 0 | 0 | 0 | 0 | 0 | 0 | 0 | 0 | 0 | 0
N2O | N2O/Composting | 1 | disaggByST_source(Composting,N2O) | AZ | 68 | 0.0026083 | 0.002981 | 0.0033536 | 0.0042851 | 0.0052664 | 0.0059619 | 0.0067755 | 0.0074959 | 0.0081685 | 0.0091498 | 0.010224 | 0.012235 | 0.014347 | 0.015375 | 0.015448 | 0.015219 | 0.015095 | 0.019553 | 0.023754 | 0.019505 | 0.01624 | 0.0029516 | 0.029007 | 0.012205 | 0.0084924 | 0.0045364 | 0.00047663 | 0.00049966 | 0.00044909 | 0.00043966 | 0.00042944 | 0 | 0
N2O | N2O/Composting | 1 | disaggByST_source(Composting,N2O) | CA | 68 | 0.07408 | 0.084662 | 0.095245 | 0.1217 | 0.14957 | 0.16932 | 0.19243 | 0.21289 | 0.23199 | 0.25986 | 0.29038 | 0.29395 | 0.29915 | 0.32328 | 0.32786 | 0.30583 | 0.28567 | 0.46369 | 0.6402 | 0.47574 | 0.34057 | 0.34326 | 0.35765 | 0.4942 | 0.50228 | 0.50558 | 0.53762 | 0.61732 | 0.60563 | 0.64527 | 0.68423 | 0 | 0
N2O | N2O/Composting | 1 | disaggByST_source(Composting,N2O) | CO | 68 | 0.0017438 | 0.0019929 | 0.002242 | 0.0028648 | 0.0035208 | 0.0039858 | 0.0045297 | 0.0050113 | 0.005461 | 0.006117 | 0.0068353 | 0.0043995 | 0.0019443 | 0.0080944 | 0.01499 | 0.011029 | 0.0070884 | 0.010573 | 0.013986 | 0.035517 | 0.056285 | 0.0079823 | 0.015976 | 0.10916 | 0.074654 | 0.037926 | 0 | 0.013043 | 0.024056 | 0.036267 | 0.048526 | 0 | 0
N2O | N2O/Composting | 1 | disaggByST_source(Composting,N2O) | CT | 68 | 0.0019848 | 0.0022683 | 0.0025519 | 0.0032607 | 0.0040074 | 0.0045367 | 0.0051557 | 0.0057039 | 0.0062158 | 0.0069624 | 0.00778 | 0.0099107 | 0.012132 | 0.012742 | 0.012506 | 0.01232 | 0.01222 | 0.014113 | 0.015735 | 0.027914 | 0.039907 | 0.012289 | 0.016377 | 0.041395 | 0.031306 | 0.020471 | 0.0098039 | 0.010278 | 0.0092376 | 0.0090435 | 0.0088333 | 0 | 0
N2O | N2O/Composting | 1 | disaggByST_source(Composting,N2O) | DC | 68 | 0.00021347 | 0.00024397 | 0.00027446 | 0.0003507 | 0.00043101 | 0.00048793 | 0.00055451 | 0.00061347 | 0.00066852 | 0.00074883 | 0.00083676 | 0.00042092 | 0 | 0 | 0 | 0.00015387 | 0.00031118 | 0.00043145 | 0.00054743 | 0.00025701 | 0 | 0.00026391 | 0.0098338 | 0 | 0 | 0 | 0 | 0 | 0 | 0 | 0 | 0 | 0
N2O | N2O/Composting | 1 | disaggByST_source(Composting,N2O) | DE | 68 | 0.003251 | 0.0037155 | 0.0041799 | 0.005341 | 0.006564 | 0.0074309 | 0.0084449 | 0.0093428 | 0.010181 | 0.011404 | 0.012743 | 0.0078812 | 0.0029754 | 0.0024197 | 0.0015537 | 0.0015306 | 0.0015182 | 0.0029387 | 0.0043682 | 0.0036925 | 0.0031918 | 0.0088246 | 0.0040076 | 0.0029838 | 0.015101 | 0.027578 | 0.042738 | 0.034934 | 0.022067 | 0.011981 | 0.0017893 | 0 | 0
N2O | N2O/Composting | 1 | disaggByST_source(Composting,N2O) | FL | 68 | 0.018529 | 0.021176 | 0.023823 | 0.030441 | 0.037411 | 0.042353 | 0.048132 | 0.053249 | 0.058028 | 0.064998 | 0.072631 | 0.068418 | 0.064496 | 0.075129 | 0.082342 | 0.090642 | 0.099723 | 0.082662 | 0.062228 | 0.097994 | 0.13372 | 0.2185 | 0.087944 | 0.10787 | 0.096671 | 0.084013 | 0.074932 | 0.090146 | 0.091983 | 0.10135 | 0.11064 | 0 | 0
N2O | N2O/Composting | 1 | disaggByST_source(Composting,N2O) | GA | 68 | 0.0023817 | 0.0027219 | 0.0030621 | 0.0039127 | 0.0048087 | 0.0054438 | 0.0061867 | 0.0068445 | 0.0074587 | 0.0083546 | 0.0093356 | 0.010967 | 0.012685 | 0.011973 | 0.01018 | 0.009899 | 0.0096856 | 0.013737 | 0.017666 | 0.020954 | 0.024613 | 0.001819 | 0.01651 | 0.023004 | 0.017268 | 0.011114 | 0.0050258 | 0.010078 | 0.013606 | 0.018009 | 0.022421 | 0 | 0
N2O | N2O/Composting | 1 | disaggByST_source(Composting,N2O) | GU | 68 | 0 | 0 | 0 | 0 | 0 | 0 | 0 | 0 | 0 | 0 | 0 | 0 | 0 | 0 | 0 | 0 | 0 | 0 | 0 | 0 | 0 | 0 | 0 | 0 | 0 | 0 | 0 | 0 | 0 | 0 | 0 | 0 | 0
N2O | N2O/Composting | 1 | disaggByST_source(Composting,N2O) | HI | 68 | 0.0012065 | 0.0013789 | 0.0015513 | 0.0019822 | 0.0024361 | 0.0027578 | 0.0031341 | 0.0034674 | 0.0037785 | 0.0042324 | 0.0047294 | 0.0052831 | 0.0058747 | 0.0060268 | 0.0057484 | 0.0058694 | 0.0060346 | 0.010457 | 0.01487 | 0.0087587 | 0.0034557 | 0.012263 | 0.0077153 | 0.0032325 | 0.0022106 | 0.0011231 | 0 | 0 | 0 | 0 | 0 | 0 | 0
N2O | N2O/Composting | 1 | disaggByST_source(Composting,N2O) | IA | 68 | 0.0026767 | 0.003059 | 0.0034414 | 0.0043974 | 0.0054043 | 0.0061181 | 0.0069529 | 0.0076922 | 0.0083825 | 0.0093894 | 0.010492 | 0.014903 | 0.019472 | 0.021377 | 0.022058 | 0.02173 | 0.021554 | 0.023016 | 0.023935 | 0.021574 | 0.020097 | 0.011331 | 0.077665 | 0.017076 | 0.01431 | 0.011281 | 0.0086124 | 0.0090286 | 0.0081149 | 0.0079444 | 0.0077597 | 0 | 0
N2O | N2O/Composting | 1 | disaggByST_source(Composting,N2O) | ID | 68 | 0.00023786 | 0.00027184 | 0.00030582 | 0.00039077 | 0.00048025 | 0.00054367 | 0.00061786 | 0.00068356 | 0.0007449 | 0.00083438 | 0.00093235 | 0.0010902 | 0.0012566 | 0.0014152 | 0.0015001 | 0.0014778 | 0.0014658 | 0.0026757 | 0.0038884 | 0.0026444 | 0.0015921 | 0.0025961 | 0.0035298 | 0.0014846 | 0.0098662 | 0.018502 | 0.028962 | 0.030362 | 0.027289 | 0.026715 | 0.026094 | 0 | 0
N2O | N2O/Composting | 1 | disaggByST_source(Composting,N2O) | IL | 68 | 0.011283 | 0.012895 | 0.014507 | 0.018537 | 0.022782 | 0.025791 | 0.02931 | 0.032426 | 0.035336 | 0.039581 | 0.044229 | 0.0573 | 0.070908 | 0.1038 | 0.13603 | 0.13941 | 0.14385 | 0.087909 | 0.025981 | 0.042321 | 0.058564 | 0.022266 | 0.12827 | 0.053384 | 0.07309 | 0.092885 | 0.1197 | 0.12343 | 0.10899 | 0.1047 | 0.1002 | 0 | 0
N2O | N2O/Composting | 1 | disaggByST_source(Composting,N2O) | IN | 68 | 0.012674 | 0.014485 | 0.016296 | 0.020822 | 0.02559 | 0.02897 | 0.032923 | 0.036424 | 0.039692 | 0.04446 | 0.049681 | 0.047542 | 0.045618 | 0.057805 | 0.068251 | 0.067235 | 0.06669 | 0.040947 | 0.012433 | 0.032906 | 0.052626 | 0.016355 | 0.01651 | 0.066562 | 0.062078 | 0.056773 | 0.05418 | 0.057079 | 0.051568 | 0.050758 | 0.04986 | 0 | 0
N2O | N2O/Composting | 1 | disaggByST_source(Composting,N2O) | KS | 68 | 0.00072046 | 0.00082339 | 0.00092631 | 0.0011836 | 0.0014546 | 0.0016468 | 0.0018715 | 0.0020705 | 0.0022563 | 0.0025273 | 0.0028241 | 0.0056411 | 0.0085378 | 0.0098497 | 0.010695 | 0.01132 | 0.012037 | 0.015545 | 0.018846 | 0.012574 | 0.0072445 | 0.0039848 | 0.011614 | 0.0066626 | 0.0060294 | 0.005308 | 0.0048198 | 0.0050527 | 0.0045413 | 0.0044459 | 0.0043426 | 0 | 0
N2O | N2O/Composting | 1 | disaggByST_source(Composting,N2O) | KY | 68 | 0.003503 | 0.0040035 | 0.0045039 | 0.005755 | 0.0070728 | 0.008007 | 0.0090996 | 0.010067 | 0.01097 | 0.012288 | 0.013731 | 0.010553 | 0.0073741 | 0.013229 | 0.019367 | 0.03153 | 0.044105 | 0.038119 | 0.030697 | 0.020079 | 0.011017 | 0.016475 | 0.029116 | 0.012143 | 0.024299 | 0.036723 | 0.052339 | 0.051812 | 0.043679 | 0.039781 | 0.035786 | 0 | 0
N2O | N2O/Composting | 1 | disaggByST_source(Composting,N2O) | LA | 68 | 0.0015246 | 0.0017424 | 0.0019602 | 0.0025048 | 0.0030783 | 0.0034849 | 0.0039604 | 0.0043815 | 0.0047747 | 0.0053482 | 0.0059762 | 0.0057219 | 0.0054935 | 0.0089947 | 0.012582 | 0.0099547 | 0.0073593 | 0.0042236 | 0.00077161 | 0.002732 | 0.0046072 | 0.026305 | 0.01018 | 0.0042596 | 0.0029131 | 0.0014799 | 0 | 0 | 0 | 0 | 0 | 0 | 0
N2O | N2O/Composting | 1 | disaggByST_source(Composting,N2O) | MA | 68 | 0.0082548 | 0.0094341 | 0.010613 | 0.013562 | 0.016667 | 0.018868 | 0.021443 | 0.023723 | 0.025852 | 0.028957 | 0.032357 | 0.033722 | 0.03529 | 0.040222 | 0.043152 | 0.046478 | 0.05019 | 0.055472 | 0.059554 | 0.046779 | 0.036589 | 0.029657 | 0.040009 | 0.040062 | 0.042909 | 0.04544 | 0.050756 | 0.047841 | 0.037922 | 0.031891 | 0.025756 | 0 | 0
N2O | N2O/Composting | 1 | disaggByST_source(Composting,N2O) | MD | 68 | 0.0061884 | 0.0070725 | 0.0079565 | 0.010167 | 0.012495 | 0.014145 | 0.016075 | 0.017784 | 0.01938 | 0.021708 | 0.024257 | 0.029755 | 0.035508 | 0.035683 | 0.033148 | 0.0351 | 0.037335 | 0.038088 | 0.037834 | 0.034357 | 0.032262 | 0.037757 | 0.057058 | 0.024569 | 0.034367 | 0.04423 | 0.057476 | 0.064236 | 0.0615 | 0.064091 | 0.066601 | 0 | 0
N2O | N2O/Composting | 1 | disaggByST_source(Composting,N2O) | ME | 68 | 0.0018102 | 0.0020688 | 0.0023274 | 0.0029739 | 0.0036549 | 0.0041377 | 0.0047023 | 0.0052023 | 0.0056691 | 0.0063501 | 0.0070957 | 0.0079584 | 0.0088786 | 0.0097507 | 0.010066 | 0.010115 | 0.010238 | 0.0095853 | 0.0086258 | 0.0068178 | 0.0053817 | 0.0023559 | 0.0016939 | 0.0042813 | 0.0030442 | 0.0017238 | 0.00038051 | 0.0019853 | 0.0032842 | 0.0047619 | 0.0062447 | 0 | 0
N2O | N2O/Composting | 1 | disaggByST_source(Composting,N2O) | MI | 68 | 0.0089899 | 0.010274 | 0.011558 | 0.014769 | 0.018151 | 0.020548 | 0.023352 | 0.025835 | 0.028154 | 0.031536 | 0.035239 | 0.034945 | 0.034833 | 0.038067 | 0.039088 | 0.038506 | 0.038194 | 0.030691 | 0.021862 | 0.015413 | 0.01001 | 0.15799 | 0.054746 | 0.022782 | 0.077579 | 0.1339 | 0.20287 | 0.19388 | 0.15649 | 0.13488 | 0.11287 | 0 | 0
N2O | N2O/Composting | 1 | disaggByST_source(Composting,N2O) | MN | 68 | 0.0063141 | 0.0072162 | 0.0081182 | 0.010373 | 0.012749 | 0.014432 | 0.016402 | 0.018146 | 0.019774 | 0.022149 | 0.02475 | 0.027989 | 0.031435 | 0.035723 | 0.038213 | 0.037548 | 0.037144 | 0.052344 | 0.067062 | 0.046711 | 0.029604 | 0.010012 | 0.015152 | 0.017471 | 0.021247 | 0.024967 | 0.030429 | 0.03206 | 0.028967 | 0.028514 | 0.028012 | 0 | 0
N2O | N2O/Composting | 1 | disaggByST_source(Composting,N2O) | MO | 68 | 0.010432 | 0.011922 | 0.013412 | 0.017138 | 0.021062 | 0.023844 | 0.027098 | 0.029979 | 0.032669 | 0.036594 | 0.040891 | 0.039631 | 0.03856 | 0.044325 | 0.047959 | 0.047245 | 0.046862 | 0.036587 | 0.024647 | 0.042832 | 0.060776 | 0.010283 | 0.032128 | 0.064009 | 0.051549 | 0.038037 | 0.025439 | 0.02946 | 0.029117 | 0.031226 | 0.033304 | 0 | 0
N2O | N2O/Composting | 1 | disaggByST_source(Composting,N2O) | MP | 68 | 0 | 0 | 0 | 0 | 0 | 0 | 0 | 0 | 0 | 0 | 0 | 0 | 0 | 0 | 0 | 0 | 0 | 0 | 0 | 0 | 0 | 0 | 0 | 0 | 0 | 0 | 0 | 0 | 0 | 0 | 0 | 0 | 0
N2O | N2O/Composting | 1 | disaggByST_source(Composting,N2O) | MS | 68 | 0.0018785 | 0.0021469 | 0.0024153 | 0.0030862 | 0.0037929 | 0.0042938 | 0.0048797 | 0.0053986 | 0.005883 | 0.0065897 | 0.0073635 | 0.0037716 | 0.00013659 | 0.00043261 | 0.00076121 | 0.0014374 | 0.0021342 | 0.0027663 | 0.0033619 | 0.0031268 | 0.0030104 | 0.00023321 | 0.00081314 | 0.0027546 | 0.0052556 | 0.0078089 | 0.011033 | 0.01076 | 0.0089095 | 0.0079366 | 0.0069426 | 0 | 0
N2O | N2O/Composting | 1 | disaggByST_source(Composting,N2O) | MT | 68 | 0.000561 | 0.00064115 | 0.00072129 | 0.00092165 | 0.0011327 | 0.0012823 | 0.0014573 | 0.0016122 | 0.0017569 | 0.0019679 | 0.002199 | 0.0025346 | 0.0028897 | 0.0031929 | 0.0033176 | 0.0034157 | 0.0035399 | 0.0026971 | 0.0017261 | 0.0010686 | 0.000502 | 0.0033711 | 0.0031985 | 0.00093486 | 0.020049 | 0.039767 | 0.063511 | 0.060809 | 0.049198 | 0.042537 | 0.035751 | 0 | 0
N2O | N2O/Composting | 1 | disaggByST_source(Composting,N2O) | NC | 68 | 0.009366 | 0.010704 | 0.012042 | 0.015387 | 0.01891 | 0.021408 | 0.024329 | 0.026916 | 0.029332 | 0.032855 | 0.036713 | 0.025166 | 0.01355 | 0.018397 | 0.022907 | 0.025161 | 0.027631 | 0.022937 | 0.017309 | 0.02557 | 0.033913 | 0.028923 | 0.11864 | 0.04988 | 0.041878 | 0.033111 | 0.025412 | 0.026438 | 0.023571 | 0.022879 | 0.022144 | 0 | 0
N2O | N2O/Composting | 1 | disaggByST_source(Composting,N2O) | ND | 68 | 0.00016819 | 0.00019221 | 0.00021624 | 0.00027631 | 0.00033958 | 0.00038443 | 0.00043689 | 0.00048334 | 0.00052671 | 0.00058998 | 0.00065926 | 0.00073675 | 0.00081952 | 0.0013339 | 0.00186 | 0.0015406 | 0.0012276 | 0.00098082 | 0.00069122 | 0.0013792 | 0.0020505 | 0.0076287 | 0.0062057 | 0.0026647 | 0.0026174 | 0.0025415 | 0.0026016 | 0.0027273 | 0.0024513 | 0.0023998 | 0.002344 | 0 | 0
N2O | N2O/Composting | 1 | disaggByST_source(Composting,N2O) | NE | 68 | 0.0011342 | 0.0012962 | 0.0014582 | 0.0018633 | 0.0022899 | 0.0025924 | 0.0029461 | 0.0032594 | 0.0035519 | 0.0039785 | 0.0044457 | 0.0047269 | 0.0050382 | 0.0054749 | 0.0055871 | 0.0047004 | 0.0038344 | 0.0061048 | 0.0083505 | 0.0067824 | 0.0055642 | 0.0035402 | 0.0090929 | 0.0051621 | 0.0077122 | 0.010292 | 0.013684 | 0.014503 | 0.013183 | 0.01306 | 0.012914 | 0 | 0
N2O | N2O/Composting | 1 | disaggByST_source(Composting,N2O) | NH | 68 | 0.00059846 | 0.00068396 | 0.00076945 | 0.00098319 | 0.0012083 | 0.0013679 | 0.0015546 | 0.0017199 | 0.0018742 | 0.0020993 | 0.0023459 | 0.003122 | 0.0039284 | 0.0051578 | 0.0062636 | 0.0061039 | 0.0059859 | 0.0042685 | 0.0023236 | 0.0065823 | 0.010676 | 0.0010691 | 0.021975 | 0.0091407 | 0.0072274 | 0.0051596 | 0.0031943 | 0.0033302 | 0.0029757 | 0.0028952 | 0.0028093 | 0 | 0
N2O | N2O/Composting | 1 | disaggByST_source(Composting,N2O) | NJ | 68 | 0.0093287 | 0.010661 | 0.011994 | 0.015326 | 0.018835 | 0.021323 | 0.024232 | 0.026809 | 0.029215 | 0.032724 | 0.036566 | 0.045503 | 0.054839 | 0.056969 | 0.055183 | 0.059722 | 0.064761 | 0.059429 | 0.052112 | 0.074949 | 0.098146 | 0.15893 | 0.032442 | 0.090149 | 0.090774 | 0.090502 | 0.095295 | 0.099979 | 0.089935 | 0.088122 | 0.086152 | 0 | 0
N2O | N2O/Composting | 1 | disaggByST_source(Composting,N2O) | NM | 68 | 0.00082085 | 0.00093811 | 0.0010554 | 0.0013485 | 0.0016573 | 0.0018762 | 0.0021322 | 0.002359 | 0.0025706 | 0.0028794 | 0.0032176 | 0.0025334 | 0.0018507 | 0.0023637 | 0.0028087 | 0.0028043 | 0.0028201 | 0.0044094 | 0.0059778 | 0.0065746 | 0.0073257 | 0.0030497 | 0.0044871 | 0.0067211 | 0.0052037 | 0.003569 | 0.0019867 | 0.002604 | 0.0028332 | 0.0032818 | 0.0037291 | 0 | 0
N2O | N2O/Composting | 1 | disaggByST_source(Composting,N2O) | NV | 68 | 0.0012537 | 0.0014328 | 0.0016119 | 0.0020597 | 0.0025313 | 0.0028656 | 0.0032567 | 0.0036029 | 0.0039262 | 0.0043979 | 0.0049143 | 0.0060628 | 0.0072637 | 0.0092087 | 0.010877 | 0.0099648 | 0.0091108 | 0.0076737 | 0.0059328 | 0.0084228 | 0.01096 | 0.0038467 | 0.024285 | 0.010278 | 0.0073322 | 0.0041875 | 0.00099297 | 0.001041 | 0.00093561 | 0.00091595 | 0.00089466 | 0 | 0
N2O | N2O/Composting | 1 | disaggByST_source(Composting,N2O) | NY | 68 | 0.034854 | 0.039834 | 0.044813 | 0.057261 | 0.070373 | 0.079667 | 0.090538 | 0.10016 | 0.10915 | 0.12227 | 0.13662 | 0.11858 | 0.10086 | 0.11615 | 0.12591 | 0.1192 | 0.11325 | 0.098084 | 0.079242 | 0.08777 | 0.09831 | 0.051785 | 0.061026 | 0.072386 | 0.070952 | 0.068735 | 0.070183 | 0.071285 | 0.061905 | 0.058371 | 0.054713 | 0 | 0
N2O | N2O/Composting | 1 | disaggByST_source(Composting,N2O) | OH | 68 | 0.0080328 | 0.0091803 | 0.010328 | 0.013197 | 0.016219 | 0.018361 | 0.020866 | 0.023085 | 0.025156 | 0.028178 | 0.031487 | 0.041551 | 0.052013 | 0.059181 | 0.063385 | 0.05751 | 0.051961 | 0.053061 | 0.052762 | 0.039819 | 0.029256 | 0.051202 | 0.059873 | 0.026639 | 0.020993 | 0.014895 | 0.0090813 | 0.010627 | 0.010598 | 0.011455 | 0.0123 | 0 | 0
N2O | N2O/Composting | 1 | disaggByST_source(Composting,N2O) | OK | 68 | 0.00010105 | 0.00011549 | 0.00012992 | 0.00016601 | 0.00020403 | 0.00023098 | 0.00026249 | 0.0002904 | 0.00031646 | 0.00035448 | 0.0003961 | 0.00050084 | 0.00061009 | 0.0015411 | 0.0025607 | 0.0025226 | 0.0025021 | 0.0034693 | 0.0044018 | 0.010886 | 0.017147 | 0.0018802 | 0.042247 | 0.01773 | 0.012684 | 0.0072946 | 0.0018271 | 0.0019154 | 0.0017215 | 0.0016854 | 0.0016462 | 0 | 0
N2O | N2O/Composting | 1 | disaggByST_source(Composting,N2O) | OR | 68 | 0.0047288 | 0.0054043 | 0.0060799 | 0.0077687 | 0.0095477 | 0.010809 | 0.012284 | 0.01359 | 0.014809 | 0.016588 | 0.018536 | 0.022742 | 0.027143 | 0.029377 | 0.029845 | 0.028227 | 0.026789 | 0.032078 | 0.036816 | 0.03729 | 0.038894 | 0.018245 | 0.013595 | 0.063335 | 0.046641 | 0.028766 | 0.010886 | 0.019856 | 0.025829 | 0.033518 | 0.04122 | 0 | 0
N2O | N2O/Composting | 1 | disaggByST_source(Composting,N2O) | PA | 68 | 0.010232 | 0.011694 | 0.013156 | 0.01681 | 0.020659 | 0.023388 | 0.026579 | 0.029405 | 0.032044 | 0.035893 | 0.040108 | 0.043125 | 0.046426 | 0.05226 | 0.055367 | 0.063221 | 0.071651 | 0.096916 | 0.1211 | 0.076736 | 0.03865 | 0.030624 | 0.051995 | 0.047053 | 0.033059 | 0.018136 | 0.0028796 | 0.0030589 | 0.0027872 | 0.0027677 | 0.0027436 | 0 | 0
N2O | N2O/Composting | 1 | disaggByST_source(Composting,N2O) | PR | 68 | 3.5036e-05 | 4.0041e-05 | 4.5046e-05 | 5.7559e-05 | 7.0739e-05 | 8.0082e-05 | 9.101e-05 | 0.00010069 | 0.00010972 | 0.0001229 | 0.00013733 | 0.00015774 | 0.00017934 | 0.00019437 | 0.00019778 | 0.00019483 | 0.00019325 | 0.00029514 | 0.00039533 | 0.00040368 | 0.00042398 | 0.00068513 | 0.00099825 | 0.00041548 | 0.0016966 | 0.0030146 | 0.0046218 | 0.0048595 | 0.0043812 | 0.004303 | 0.0042174 | 0 | 0
N2O | N2O/Composting | 1 | disaggByST_source(Composting,N2O) | RI | 68 | 0.00099968 | 0.0011425 | 0.0012853 | 0.0016423 | 0.0020184 | 0.002285 | 0.0025968 | 0.0028729 | 0.0031307 | 0.0035068 | 0.0039185 | 0.0030506 | 0.0021835 | 0.0024379 | 0.002561 | 0.0025006 | 0.0024574 | 0.0025796 | 0.0026381 | 0.0031594 | 0.0037344 | 0.0029169 | 0.0067287 | 0.0024208 | 0.0055255 | 0.0087053 | 0.012663 | 0.016138 | 0.017212 | 0.019642 | 0.022062 | 0 | 0
N2O | N2O/Composting | 1 | disaggByST_source(Composting,N2O) | SC | 68 | 0.0037083 | 0.0042381 | 0.0047679 | 0.0060923 | 0.0074873 | 0.0084762 | 0.0096328 | 0.010657 | 0.011613 | 0.013008 | 0.014536 | 0.018775 | 0.023188 | 0.020416 | 0.015453 | 0.018749 | 0.022231 | 0.023239 | 0.023668 | 0.017155 | 0.011749 | 0.0078492 | 0.01495 | 0.010993 | 0.018725 | 0.026594 | 0.036672 | 0.043593 | 0.044049 | 0.048144 | 0.052196 | 0 | 0
N2O | N2O/Composting | 1 | disaggByST_source(Composting,N2O) | SD | 68 | 4.1058e-05 | 4.6923e-05 | 5.2788e-05 | 6.7452e-05 | 8.2897e-05 | 9.3846e-05 | 0.00010665 | 0.00011799 | 0.00012858 | 0.00014403 | 0.00016094 | 0.00018556 | 0.00021161 | 0.00023382 | 0.00024295 | 0.00072948 | 0.0012286 | 0.0015454 | 0.0018395 | 0.0032041 | 0.0045502 | 0.00273 | 0.0044383 | 0.0046682 | 0.0031925 | 0.0016219 | 0 | 0 | 0 | 0 | 0 | 0 | 0
N2O | N2O/Composting | 1 | disaggByST_source(Composting,N2O) | TN | 68 | 0.0047177 | 0.0053917 | 0.0060656 | 0.0077505 | 0.0095253 | 0.010783 | 0.012255 | 0.013558 | 0.014774 | 0.016549 | 0.018492 | 0.022418 | 0.026532 | 0.048806 | 0.072278 | 0.071202 | 0.070625 | 0.040089 | 0.0065021 | 0.026251 | 0.045102 | 0.0033656 | 0.03031 | 0.038884 | 0.035455 | 0.03152 | 0.029001 | 0.029682 | 0.025996 | 0.024746 | 0.023446 | 0 | 0
N2O | N2O/Composting | 1 | disaggByST_source(Composting,N2O) | TX | 68 | 0.041832 | 0.047808 | 0.053784 | 0.068724 | 0.08446 | 0.095616 | 0.10866 | 0.12022 | 0.131 | 0.14674 | 0.16397 | 0.13047 | 0.097069 | 0.095044 | 0.085246 | 0.085729 | 0.086839 | 0.078869 | 0.06821 | 0.078089 | 0.08956 | 0.20649 | 0.023146 | 0.06089 | 0.10032 | 0.1404 | 0.19201 | 0.16276 | 0.10986 | 0.06999 | 0.029663 | 0 | 0
N2O | N2O/Composting | 1 | disaggByST_source(Composting,N2O) | UM | 68 | 0 | 0 | 0 | 0 | 0 | 0 | 0 | 0 | 0 | 0 | 0 | 0 | 0 | 0 | 0 | 0 | 0 | 0 | 0 | 0 | 0 | 0 | 0 | 0 | 0 | 0 | 0 | 0 | 0 | 0 | 0 | 0 | 0
N2O | N2O/Composting | 1 | disaggByST_source(Composting,N2O) | UT | 68 | 0.00032461 | 0.00037098 | 0.00041735 | 0.00053329 | 0.0006554 | 0.00074196 | 0.00084321 | 0.00093286 | 0.0010166 | 0.0011387 | 0.0012724 | 0.0014347 | 0.0016074 | 0.0036923 | 0.005957 | 0.0061842 | 0.0064596 | 0.0040252 | 0.0013247 | 0.0035149 | 0.0056243 | 0.013166 | 0.013419 | 0.0053428 | 0.018206 | 0.031427 | 0.047616 | 0.049183 | 0.043512 | 0.041882 | 0.040171 | 0 | 0
N2O | N2O/Composting | 1 | disaggByST_source(Composting,N2O) | VA | 68 | 0.0082498 | 0.0094283 | 0.010607 | 0.013553 | 0.016657 | 0.018857 | 0.02143 | 0.023708 | 0.025836 | 0.028939 | 0.032338 | 0.037609 | 0.043174 | 0.04247 | 0.038337 | 0.049377 | 0.060941 | 0.066382 | 0.070331 | 0.035111 | 0.0040668 | 0.017764 | 0.011196 | 0.038035 | 0.046174 | 0.054188 | 0.065976 | 0.074168 | 0.071392 | 0.07477 | 0.078058 | 0 | 0
N2O | N2O/Composting | 1 | disaggByST_source(Composting,N2O) | VI | 68 | 0 | 0 | 0 | 0 | 0 | 0 | 0 | 0 | 0 | 0 | 0 | 0 | 0 | 0 | 0 | 0 | 0 | 0 | 0 | 0 | 0 | 0 | 0 | 0 | 0 | 0 | 0 | 0 | 0 | 0 | 0 | 0 | 0
N2O | N2O/Composting | 1 | disaggByST_source(Composting,N2O) | VT | 68 | 0.00050897 | 0.00058168 | 0.00065439 | 0.00083616 | 0.0010276 | 0.0011634 | 0.0013221 | 0.0014627 | 0.0015939 | 0.0017854 | 0.001995 | 0.0022362 | 0.0024936 | 0.0027481 | 0.0028476 | 0.0031029 | 0.0033846 | 0.0033007 | 0.0031201 | 0.0032593 | 0.0034887 | 0.0016339 | 0.0031771 | 0.0023082 | 0.003108 | 0.00391 | 0.0050046 | 0.0057675 | 0.0056764 | 0.0060651 | 0.0064475 | 0 | 0
N2O | N2O/Composting | 1 | disaggByST_source(Composting,N2O) | WA | 68 | 0.0066048 | 0.0075483 | 0.0084919 | 0.010851 | 0.013335 | 0.015097 | 0.017157 | 0.018981 | 0.020684 | 0.023169 | 0.025889 | 0.033006 | 0.040423 | 0.047813 | 0.053164 | 0.04652 | 0.040113 | 0.039542 | 0.03784 | 0.047644 | 0.058088 | 0.052334 | 0.073458 | 0.057779 | 0.039514 | 0.020075 | 0 | 0.025425 | 0.04689 | 0.070694 | 0.094589 | 0 | 0
N2O | N2O/Composting | 1 | disaggByST_source(Composting,N2O) | WI | 68 | 0.0035639 | 0.004073 | 0.0045821 | 0.005855 | 0.0071957 | 0.008146 | 0.0092576 | 0.010242 | 0.011161 | 0.012502 | 0.01397 | 0.016335 | 0.018828 | 0.022903 | 0.02612 | 0.026841 | 0.027767 | 0.025082 | 0.021531 | 0.029388 | 0.037482 | 0.024621 | 0.013033 | 0.034375 | 0.02687 | 0.018774 | 0.010999 | 0.011679 | 0.010637 | 0.010557 | 0.010461 | 0 | 0
N2O | N2O/Composting | 1 | disaggByST_source(Composting,N2O) | WV | 68 | 0.0010006 | 0.0011436 | 0.0012865 | 0.0016439 | 0.0020203 | 0.0022872 | 0.0025993 | 0.0028757 | 0.0031337 | 0.0035101 | 0.0039223 | 0.0027852 | 0.0016428 | 0.0016958 | 0.0016299 | 0.0032756 | 0.0049699 | 0.0068908 | 0.0087431 | 0.0065214 | 0.0046984 | 0.0036684 | 0.008217 | 0.0034152 | 0.0023356 | 0.0011866 | 0 | 0 | 0 | 0 | 0 | 0 | 0
N2O | N2O/Composting | 1 | disaggByST_source(Composting,N2O) | WY | 68 | 0.00015156 | 0.00017322 | 0.00019487 | 0.000249 | 0.00030601 | 0.00034643 | 0.00039371 | 0.00043557 | 0.00047465 | 0.00053167 | 0.0005941 | 0.00037841 | 0.00016094 | 0.00033742 | 0.00052721 | 0.00079737 | 0.0010774 | 0.0011192 | 0.0011327 | 0.00097302 | 0.00085784 | 0.0032694 | 0.0019127 | 0.00080485 | 0.0028216 | 0.0048949 | 0.0074316 | 0.0077907 | 0.0070023 | 0.0068551 | 0.0066958 | 0 | 0
N2O | N2O/Caprolactam, Glyoxal, and Glyoxylic Acid Production | 1 | disaggByST_subsource(Caprolactam Production,N2O) | AK | 69 | 0 | 0 | 0 | 0 | 0 | 0 | 0 | 0 | 0 | 0 | 0 | 0 | 0 | 0 | 0 | 0 | 0 | 0 | 0 | 0 | 0 | 0 | 0 | 0 | 0 | 0 | 0 | 0 | 0 | 0 | 0 | 0 | 0
N2O | N2O/Caprolactam, Glyoxal, and Glyoxylic Acid Production | 1 | disaggByST_subsource(Caprolactam Production,N2O) | AL | 69 | 0 | 0 | 0 | 0 | 0 | 0 | 0 | 0 | 0 | 0 | 0 | 0 | 0 | 0 | 0 | 0 | 0 | 0 | 0 | 0 | 0 | 0 | 0 | 0 | 0 | 0 | 0 | 0 | 0 | 0 | 0 | 0 | 0
N2O | N2O/Caprolactam, Glyoxal, and Glyoxylic Acid Production | 1 | disaggByST_subsource(Caprolactam Production,N2O) | AR | 69 | 0 | 0 | 0 | 0 | 0 | 0 | 0 | 0 | 0 | 0 | 0 | 0 | 0 | 0 | 0 | 0 | 0 | 0 | 0 | 0 | 0 | 0 | 0 | 0 | 0 | 0 | 0 | 0 | 0 | 0 | 0 | 0 | 0
N2O | N2O/Caprolactam, Glyoxal, and Glyoxylic Acid Production | 1 | disaggByST_subsource(Caprolactam Production,N2O) | AS | 69 | 0 | 0 | 0 | 0 | 0 | 0 | 0 | 0 | 0 | 0 | 0 | 0 | 0 | 0 | 0 | 0 | 0 | 0 | 0 | 0 | 0 | 0 | 0 | 0 | 0 | 0 | 0 | 0 | 0 | 0 | 0 | 0 | 0
N2O | N2O/Caprolactam, Glyoxal, and Glyoxylic Acid Production | 1 | disaggByST_subsource(Caprolactam Production,N2O) | AZ | 69 | 0 | 0 | 0 | 0 | 0 | 0 | 0 | 0 | 0 | 0 | 0 | 0 | 0 | 0 | 0 | 0 | 0 | 0 | 0 | 0 | 0 | 0 | 0 | 0 | 0 | 0 | 0 | 0 | 0 | 0 | 0 | 0 | 0
N2O | N2O/Caprolactam, Glyoxal, and Glyoxylic Acid Production | 1 | disaggByST_subsource(Caprolactam Production,N2O) | CA | 69 | 0 | 0 | 0 | 0 | 0 | 0 | 0 | 0 | 0 | 0 | 0 | 0 | 0 | 0 | 0 | 0 | 0 | 0 | 0 | 0 | 0 | 0 | 0 | 0 | 0 | 0 | 0 | 0 | 0 | 0 | 0 | 0 | 0
N2O | N2O/Caprolactam, Glyoxal, and Glyoxylic Acid Production | 1 | disaggByST_subsource(Caprolactam Production,N2O) | CO | 69 | 0 | 0 | 0 | 0 | 0 | 0 | 0 | 0 | 0 | 0 | 0 | 0 | 0 | 0 | 0 | 0 | 0 | 0 | 0 | 0 | 0 | 0 | 0 | 0 | 0 | 0 | 0 | 0 | 0 | 0 | 0 | 0 | 0
N2O | N2O/Caprolactam, Glyoxal, and Glyoxylic Acid Production | 1 | disaggByST_subsource(Caprolactam Production,N2O) | CT | 69 | 0 | 0 | 0 | 0 | 0 | 0 | 0 | 0 | 0 | 0 | 0 | 0 | 0 | 0 | 0 | 0 | 0 | 0 | 0 | 0 | 0 | 0 | 0 | 0 | 0 | 0 | 0 | 0 | 0 | 0 | 0 | 0 | 0
N2O | N2O/Caprolactam, Glyoxal, and Glyoxylic Acid Production | 1 | disaggByST_subsource(Caprolactam Production,N2O) | DC | 69 | 0 | 0 | 0 | 0 | 0 | 0 | 0 | 0 | 0 | 0 | 0 | 0 | 0 | 0 | 0 | 0 | 0 | 0 | 0 | 0 | 0 | 0 | 0 | 0 | 0 | 0 | 0 | 0 | 0 | 0 | 0 | 0 | 0
N2O | N2O/Caprolactam, Glyoxal, and Glyoxylic Acid Production | 1 | disaggByST_subsource(Caprolactam Production,N2O) | DE | 69 | 0 | 0 | 0 | 0 | 0 | 0 | 0 | 0 | 0 | 0 | 0 | 0 | 0 | 0 | 0 | 0 | 0 | 0 | 0 | 0 | 0 | 0 | 0 | 0 | 0 | 0 | 0 | 0 | 0 | 0 | 0 | 0 | 0
N2O | N2O/Caprolactam, Glyoxal, and Glyoxylic Acid Production | 1 | disaggByST_subsource(Caprolactam Production,N2O) | FL | 69 | 0 | 0 | 0 | 0 | 0 | 0 | 0 | 0 | 0 | 0 | 0 | 0 | 0 | 0 | 0 | 0 | 0 | 0 | 0 | 0 | 0 | 0 | 0 | 0 | 0 | 0 | 0 | 0 | 0 | 0 | 0 | 0 | 0
N2O | N2O/Caprolactam, Glyoxal, and Glyoxylic Acid Production | 1 | disaggByST_subsource(Caprolactam Production,N2O) | GA | 69 | 0.40619 | 0.37764 | 0.40554 | 0.42177 | 0.45421 | 0.47043 | 0.46719 | 0.47368 | 0.48016 | 0.47692 | 0.57198 | 0.5193 | 0.48341 | 0.47368 | 0.50936 | 0.51585 | 0.50287 | 0.6209 | 0.60208 | 0.59832 | 0.62842 | 0.62842 | 0.58327 | 0.59079 | 0.56821 | 0.52682 | 0.41528 | 0.35363 | 0.3439 | 0 | 0 | 0 | 0
N2O | N2O/Caprolactam, Glyoxal, and Glyoxylic Acid Production | 1 | disaggByST_subsource(Caprolactam Production,N2O) | GU | 69 | 0 | 0 | 0 | 0 | 0 | 0 | 0 | 0 | 0 | 0 | 0 | 0 | 0 | 0 | 0 | 0 | 0 | 0 | 0 | 0 | 0 | 0 | 0 | 0 | 0 | 0 | 0 | 0 | 0 | 0 | 0 | 0 | 0
N2O | N2O/Caprolactam, Glyoxal, and Glyoxylic Acid Production | 1 | disaggByST_subsource(Caprolactam Production,N2O) | HI | 69 | 0 | 0 | 0 | 0 | 0 | 0 | 0 | 0 | 0 | 0 | 0 | 0 | 0 | 0 | 0 | 0 | 0 | 0 | 0 | 0 | 0 | 0 | 0 | 0 | 0 | 0 | 0 | 0 | 0 | 0 | 0 | 0 | 0
N2O | N2O/Caprolactam, Glyoxal, and Glyoxylic Acid Production | 1 | disaggByST_subsource(Caprolactam Production,N2O) | IA | 69 | 0 | 0 | 0 | 0 | 0 | 0 | 0 | 0 | 0 | 0 | 0 | 0 | 0 | 0 | 0 | 0 | 0 | 0 | 0 | 0 | 0 | 0 | 0 | 0 | 0 | 0 | 0 | 0 | 0 | 0 | 0 | 0 | 0
N2O | N2O/Caprolactam, Glyoxal, and Glyoxylic Acid Production | 1 | disaggByST_subsource(Caprolactam Production,N2O) | ID | 69 | 0 | 0 | 0 | 0 | 0 | 0 | 0 | 0 | 0 | 0 | 0 | 0 | 0 | 0 | 0 | 0 | 0 | 0 | 0 | 0 | 0 | 0 | 0 | 0 | 0 | 0 | 0 | 0 | 0 | 0 | 0 | 0 | 0
N2O | N2O/Caprolactam, Glyoxal, and Glyoxylic Acid Production | 1 | disaggByST_subsource(Caprolactam Production,N2O) | IL | 69 | 0 | 0 | 0 | 0 | 0 | 0 | 0 | 0 | 0 | 0 | 0 | 0 | 0 | 0 | 0 | 0 | 0 | 0 | 0 | 0 | 0 | 0 | 0 | 0 | 0 | 0 | 0 | 0 | 0 | 0 | 0 | 0 | 0
N2O | N2O/Caprolactam, Glyoxal, and Glyoxylic Acid Production | 1 | disaggByST_subsource(Caprolactam Production,N2O) | IN | 69 | 0 | 0 | 0 | 0 | 0 | 0 | 0 | 0 | 0 | 0 | 0 | 0 | 0 | 0 | 0 | 0 | 0 | 0 | 0 | 0 | 0 | 0 | 0 | 0 | 0 | 0 | 0 | 0 | 0 | 0 | 0 | 0 | 0
N2O | N2O/Caprolactam, Glyoxal, and Glyoxylic Acid Production | 1 | disaggByST_subsource(Caprolactam Production,N2O) | KS | 69 | 0 | 0 | 0 | 0 | 0 | 0 | 0 | 0 | 0 | 0 | 0 | 0 | 0 | 0 | 0 | 0 | 0 | 0 | 0 | 0 | 0 | 0 | 0 | 0 | 0 | 0 | 0 | 0 | 0 | 0 | 0 | 0 | 0
N2O | N2O/Caprolactam, Glyoxal, and Glyoxylic Acid Production | 1 | disaggByST_subsource(Caprolactam Production,N2O) | KY | 69 | 0 | 0 | 0 | 0 | 0 | 0 | 0 | 0 | 0 | 0 | 0 | 0 | 0 | 0 | 0 | 0 | 0 | 0 | 0 | 0 | 0 | 0 | 0 | 0 | 0 | 0 | 0 | 0 | 0 | 0 | 0 | 0 | 0
N2O | N2O/Caprolactam, Glyoxal, and Glyoxylic Acid Production | 1 | disaggByST_subsource(Caprolactam Production,N2O) | LA | 69 | 0 | 0 | 0 | 0 | 0 | 0 | 0 | 0 | 0 | 0 | 0 | 0 | 0 | 0 | 0 | 0 | 0 | 0 | 0 | 0 | 0 | 0 | 0 | 0 | 0 | 0 | 0 | 0 | 0 | 0 | 0 | 0 | 0
N2O | N2O/Caprolactam, Glyoxal, and Glyoxylic Acid Production | 1 | disaggByST_subsource(Caprolactam Production,N2O) | MA | 69 | 0 | 0 | 0 | 0 | 0 | 0 | 0 | 0 | 0 | 0 | 0 | 0 | 0 | 0 | 0 | 0 | 0 | 0 | 0 | 0 | 0 | 0 | 0 | 0 | 0 | 0 | 0 | 0 | 0 | 0 | 0 | 0 | 0
N2O | N2O/Caprolactam, Glyoxal, and Glyoxylic Acid Production | 1 | disaggByST_subsource(Caprolactam Production,N2O) | MD | 69 | 0 | 0 | 0 | 0 | 0 | 0 | 0 | 0 | 0 | 0 | 0 | 0 | 0 | 0 | 0 | 0 | 0 | 0 | 0 | 0 | 0 | 0 | 0 | 0 | 0 | 0 | 0 | 0 | 0 | 0 | 0 | 0 | 0
N2O | N2O/Caprolactam, Glyoxal, and Glyoxylic Acid Production | 1 | disaggByST_subsource(Caprolactam Production,N2O) | ME | 69 | 0 | 0 | 0 | 0 | 0 | 0 | 0 | 0 | 0 | 0 | 0 | 0 | 0 | 0 | 0 | 0 | 0 | 0 | 0 | 0 | 0 | 0 | 0 | 0 | 0 | 0 | 0 | 0 | 0 | 0 | 0 | 0 | 0
N2O | N2O/Caprolactam, Glyoxal, and Glyoxylic Acid Production | 1 | disaggByST_subsource(Caprolactam Production,N2O) | MI | 69 | 0 | 0 | 0 | 0 | 0 | 0 | 0 | 0 | 0 | 0 | 0 | 0 | 0 | 0 | 0 | 0 | 0 | 0 | 0 | 0 | 0 | 0 | 0 | 0 | 0 | 0 | 0 | 0 | 0 | 0 | 0 | 0 | 0
N2O | N2O/Caprolactam, Glyoxal, and Glyoxylic Acid Production | 1 | disaggByST_subsource(Caprolactam Production,N2O) | MN | 69 | 0 | 0 | 0 | 0 | 0 | 0 | 0 | 0 | 0 | 0 | 0 | 0 | 0 | 0 | 0 | 0 | 0 | 0 | 0 | 0 | 0 | 0 | 0 | 0 | 0 | 0 | 0 | 0 | 0 | 0 | 0 | 0 | 0
N2O | N2O/Caprolactam, Glyoxal, and Glyoxylic Acid Production | 1 | disaggByST_subsource(Caprolactam Production,N2O) | MO | 69 | 0 | 0 | 0 | 0 | 0 | 0 | 0 | 0 | 0 | 0 | 0 | 0 | 0 | 0 | 0 | 0 | 0 | 0 | 0 | 0 | 0 | 0 | 0 | 0 | 0 | 0 | 0 | 0 | 0 | 0 | 0 | 0 | 0
N2O | N2O/Caprolactam, Glyoxal, and Glyoxylic Acid Production | 1 | disaggByST_subsource(Caprolactam Production,N2O) | MP | 69 | 0 | 0 | 0 | 0 | 0 | 0 | 0 | 0 | 0 | 0 | 0 | 0 | 0 | 0 | 0 | 0 | 0 | 0 | 0 | 0 | 0 | 0 | 0 | 0 | 0 | 0 | 0 | 0 | 0 | 0 | 0 | 0 | 0
N2O | N2O/Caprolactam, Glyoxal, and Glyoxylic Acid Production | 1 | disaggByST_subsource(Caprolactam Production,N2O) | MS | 69 | 0 | 0 | 0 | 0 | 0 | 0 | 0 | 0 | 0 | 0 | 0 | 0 | 0 | 0 | 0 | 0 | 0 | 0 | 0 | 0 | 0 | 0 | 0 | 0 | 0 | 0 | 0 | 0 | 0 | 0 | 0 | 0 | 0
N2O | N2O/Caprolactam, Glyoxal, and Glyoxylic Acid Production | 1 | disaggByST_subsource(Caprolactam Production,N2O) | MT | 69 | 0 | 0 | 0 | 0 | 0 | 0 | 0 | 0 | 0 | 0 | 0 | 0 | 0 | 0 | 0 | 0 | 0 | 0 | 0 | 0 | 0 | 0 | 0 | 0 | 0 | 0 | 0 | 0 | 0 | 0 | 0 | 0 | 0
N2O | N2O/Caprolactam, Glyoxal, and Glyoxylic Acid Production | 1 | disaggByST_subsource(Caprolactam Production,N2O) | NC | 69 | 0 | 0 | 0 | 0 | 0 | 0 | 0 | 0 | 0 | 0 | 0 | 0 | 0 | 0 | 0 | 0 | 0 | 0 | 0 | 0 | 0 | 0 | 0 | 0 | 0 | 0 | 0 | 0 | 0 | 0 | 0 | 0 | 0
N2O | N2O/Caprolactam, Glyoxal, and Glyoxylic Acid Production | 1 | disaggByST_subsource(Caprolactam Production,N2O) | ND | 69 | 0 | 0 | 0 | 0 | 0 | 0 | 0 | 0 | 0 | 0 | 0 | 0 | 0 | 0 | 0 | 0 | 0 | 0 | 0 | 0 | 0 | 0 | 0 | 0 | 0 | 0 | 0 | 0 | 0 | 0 | 0 | 0 | 0
N2O | N2O/Caprolactam, Glyoxal, and Glyoxylic Acid Production | 1 | disaggByST_subsource(Caprolactam Production,N2O) | NE | 69 | 0 | 0 | 0 | 0 | 0 | 0 | 0 | 0 | 0 | 0 | 0 | 0 | 0 | 0 | 0 | 0 | 0 | 0 | 0 | 0 | 0 | 0 | 0 | 0 | 0 | 0 | 0 | 0 | 0 | 0 | 0 | 0 | 0
N2O | N2O/Caprolactam, Glyoxal, and Glyoxylic Acid Production | 1 | disaggByST_subsource(Caprolactam Production,N2O) | NH | 69 | 0 | 0 | 0 | 0 | 0 | 0 | 0 | 0 | 0 | 0 | 0 | 0 | 0 | 0 | 0 | 0 | 0 | 0 | 0 | 0 | 0 | 0 | 0 | 0 | 0 | 0 | 0 | 0 | 0 | 0 | 0 | 0 | 0
N2O | N2O/Caprolactam, Glyoxal, and Glyoxylic Acid Production | 1 | disaggByST_subsource(Caprolactam Production,N2O) | NJ | 69 | 0 | 0 | 0 | 0 | 0 | 0 | 0 | 0 | 0 | 0 | 0 | 0 | 0 | 0 | 0 | 0 | 0 | 0 | 0 | 0 | 0 | 0 | 0 | 0 | 0 | 0 | 0 | 0 | 0 | 0 | 0 | 0 | 0
N2O | N2O/Caprolactam, Glyoxal, and Glyoxylic Acid Production | 1 | disaggByST_subsource(Caprolactam Production,N2O) | NM | 69 | 0 | 0 | 0 | 0 | 0 | 0 | 0 | 0 | 0 | 0 | 0 | 0 | 0 | 0 | 0 | 0 | 0 | 0 | 0 | 0 | 0 | 0 | 0 | 0 | 0 | 0 | 0 | 0 | 0 | 0 | 0 | 0 | 0
N2O | N2O/Caprolactam, Glyoxal, and Glyoxylic Acid Production | 1 | disaggByST_subsource(Caprolactam Production,N2O) | NV | 69 | 0 | 0 | 0 | 0 | 0 | 0 | 0 | 0 | 0 | 0 | 0 | 0 | 0 | 0 | 0 | 0 | 0 | 0 | 0 | 0 | 0 | 0 | 0 | 0 | 0 | 0 | 0 | 0 | 0 | 0 | 0 | 0 | 0
N2O | N2O/Caprolactam, Glyoxal, and Glyoxylic Acid Production | 1 | disaggByST_subsource(Caprolactam Production,N2O) | NY | 69 | 0 | 0 | 0 | 0 | 0 | 0 | 0 | 0 | 0 | 0 | 0 | 0 | 0 | 0 | 0 | 0 | 0 | 0 | 0 | 0 | 0 | 0 | 0 | 0 | 0 | 0 | 0 | 0 | 0 | 0 | 0 | 0 | 0
N2O | N2O/Caprolactam, Glyoxal, and Glyoxylic Acid Production | 1 | disaggByST_subsource(Caprolactam Production,N2O) | OH | 69 | 0 | 0 | 0 | 0 | 0 | 0 | 0 | 0 | 0 | 0 | 0 | 0 | 0 | 0 | 0 | 0 | 0 | 0 | 0 | 0 | 0 | 0 | 0 | 0 | 0 | 0 | 0 | 0 | 0 | 0 | 0 | 0 | 0
N2O | N2O/Caprolactam, Glyoxal, and Glyoxylic Acid Production | 1 | disaggByST_subsource(Caprolactam Production,N2O) | OK | 69 | 0 | 0 | 0 | 0 | 0 | 0 | 0 | 0 | 0 | 0 | 0 | 0 | 0 | 0 | 0 | 0 | 0 | 0 | 0 | 0 | 0 | 0 | 0 | 0 | 0 | 0 | 0 | 0 | 0 | 0 | 0 | 0 | 0
N2O | N2O/Caprolactam, Glyoxal, and Glyoxylic Acid Production | 1 | disaggByST_subsource(Caprolactam Production,N2O) | OR | 69 | 0 | 0 | 0 | 0 | 0 | 0 | 0 | 0 | 0 | 0 | 0 | 0 | 0 | 0 | 0 | 0 | 0 | 0 | 0 | 0 | 0 | 0 | 0 | 0 | 0 | 0 | 0 | 0 | 0 | 0 | 0 | 0 | 0
N2O | N2O/Caprolactam, Glyoxal, and Glyoxylic Acid Production | 1 | disaggByST_subsource(Caprolactam Production,N2O) | PA | 69 | 0 | 0 | 0 | 0 | 0 | 0 | 0 | 0 | 0 | 0 | 0 | 0 | 0 | 0 | 0 | 0 | 0 | 0 | 0 | 0 | 0 | 0 | 0 | 0 | 0 | 0 | 0 | 0 | 0 | 0 | 0 | 0 | 0
N2O | N2O/Caprolactam, Glyoxal, and Glyoxylic Acid Production | 1 | disaggByST_subsource(Caprolactam Production,N2O) | PR | 69 | 0 | 0 | 0 | 0 | 0 | 0 | 0 | 0 | 0 | 0 | 0 | 0 | 0 | 0 | 0 | 0 | 0 | 0 | 0 | 0 | 0 | 0 | 0 | 0 | 0 | 0 | 0 | 0 | 0 | 0 | 0 | 0 | 0
N2O | N2O/Caprolactam, Glyoxal, and Glyoxylic Acid Production | 1 | disaggByST_subsource(Caprolactam Production,N2O) | RI | 69 | 0 | 0 | 0 | 0 | 0 | 0 | 0 | 0 | 0 | 0 | 0 | 0 | 0 | 0 | 0 | 0 | 0 | 0 | 0 | 0 | 0 | 0 | 0 | 0 | 0 | 0 | 0 | 0 | 0 | 0 | 0 | 0 | 0
N2O | N2O/Caprolactam, Glyoxal, and Glyoxylic Acid Production | 1 | disaggByST_subsource(Caprolactam Production,N2O) | SC | 69 | 0 | 0 | 0 | 0 | 0 | 0 | 0 | 0 | 0 | 0 | 0 | 0 | 0 | 0 | 0 | 0 | 0 | 0 | 0 | 0 | 0 | 0 | 0 | 0 | 0 | 0 | 0 | 0 | 0 | 0 | 0 | 0 | 0
N2O | N2O/Caprolactam, Glyoxal, and Glyoxylic Acid Production | 1 | disaggByST_subsource(Caprolactam Production,N2O) | SD | 69 | 0 | 0 | 0 | 0 | 0 | 0 | 0 | 0 | 0 | 0 | 0 | 0 | 0 | 0 | 0 | 0 | 0 | 0 | 0 | 0 | 0 | 0 | 0 | 0 | 0 | 0 | 0 | 0 | 0 | 0 | 0 | 0 | 0
N2O | N2O/Caprolactam, Glyoxal, and Glyoxylic Acid Production | 1 | disaggByST_subsource(Caprolactam Production,N2O) | TN | 69 | 0 | 0 | 0 | 0 | 0 | 0 | 0 | 0 | 0 | 0 | 0 | 0 | 0 | 0 | 0 | 0 | 0 | 0 | 0 | 0 | 0 | 0 | 0 | 0 | 0 | 0 | 0 | 0 | 0 | 0 | 0 | 0 | 0
N2O | N2O/Caprolactam, Glyoxal, and Glyoxylic Acid Production | 1 | disaggByST_subsource(Caprolactam Production,N2O) | TX | 69 | 0.55062 | 0.51192 | 0.54974 | 0.57173 | 0.61571 | 0.6377 | 0.6333 | 0.64209 | 0.65089 | 0.64649 | 0.63438 | 0.57595 | 0.65529 | 0.64209 | 0.69047 | 0.69927 | 0.68168 | 0.68863 | 0.66776 | 0.66359 | 0.69698 | 0.69698 | 0.6469 | 0.65524 | 0.6302 | 0.58429 | 0.56293 | 0.47937 | 0.46618 | 0.59755 | 0.52213 | 0 | 0
N2O | N2O/Caprolactam, Glyoxal, and Glyoxylic Acid Production | 1 | disaggByST_subsource(Caprolactam Production,N2O) | UM | 69 | 0 | 0 | 0 | 0 | 0 | 0 | 0 | 0 | 0 | 0 | 0 | 0 | 0 | 0 | 0 | 0 | 0 | 0 | 0 | 0 | 0 | 0 | 0 | 0 | 0 | 0 | 0 | 0 | 0 | 0 | 0 | 0 | 0
N2O | N2O/Caprolactam, Glyoxal, and Glyoxylic Acid Production | 1 | disaggByST_subsource(Caprolactam Production,N2O) | UT | 69 | 0 | 0 | 0 | 0 | 0 | 0 | 0 | 0 | 0 | 0 | 0 | 0 | 0 | 0 | 0 | 0 | 0 | 0 | 0 | 0 | 0 | 0 | 0 | 0 | 0 | 0 | 0 | 0 | 0 | 0 | 0 | 0 | 0
N2O | N2O/Caprolactam, Glyoxal, and Glyoxylic Acid Production | 1 | disaggByST_subsource(Caprolactam Production,N2O) | VA | 69 | 0.72212 | 0.67137 | 0.72097 | 0.74981 | 0.80748 | 0.83632 | 0.83055 | 0.84209 | 0.85363 | 0.84786 | 0.83197 | 0.75534 | 0.85939 | 0.84209 | 0.90554 | 0.91707 | 0.894 | 0.90312 | 0.87576 | 0.87028 | 0.91407 | 0.91407 | 0.84839 | 0.85933 | 0.82649 | 0.76629 | 0.73827 | 0.62868 | 0.61138 | 0.78368 | 0.68477 | 0 | 0
N2O | N2O/Caprolactam, Glyoxal, and Glyoxylic Acid Production | 1 | disaggByST_subsource(Caprolactam Production,N2O) | VI | 69 | 0 | 0 | 0 | 0 | 0 | 0 | 0 | 0 | 0 | 0 | 0 | 0 | 0 | 0 | 0 | 0 | 0 | 0 | 0 | 0 | 0 | 0 | 0 | 0 | 0 | 0 | 0 | 0 | 0 | 0 | 0 | 0 | 0
N2O | N2O/Caprolactam, Glyoxal, and Glyoxylic Acid Production | 1 | disaggByST_subsource(Caprolactam Production,N2O) | VT | 69 | 0 | 0 | 0 | 0 | 0 | 0 | 0 | 0 | 0 | 0 | 0 | 0 | 0 | 0 | 0 | 0 | 0 | 0 | 0 | 0 | 0 | 0 | 0 | 0 | 0 | 0 | 0 | 0 | 0 | 0 | 0 | 0 | 0
N2O | N2O/Caprolactam, Glyoxal, and Glyoxylic Acid Production | 1 | disaggByST_subsource(Caprolactam Production,N2O) | WA | 69 | 0 | 0 | 0 | 0 | 0 | 0 | 0 | 0 | 0 | 0 | 0 | 0 | 0 | 0 | 0 | 0 | 0 | 0 | 0 | 0 | 0 | 0 | 0 | 0 | 0 | 0 | 0 | 0 | 0 | 0 | 0 | 0 | 0
N2O | N2O/Caprolactam, Glyoxal, and Glyoxylic Acid Production | 1 | disaggByST_subsource(Caprolactam Production,N2O) | WI | 69 | 0 | 0 | 0 | 0 | 0 | 0 | 0 | 0 | 0 | 0 | 0 | 0 | 0 | 0 | 0 | 0 | 0 | 0 | 0 | 0 | 0 | 0 | 0 | 0 | 0 | 0 | 0 | 0 | 0 | 0 | 0 | 0 | 0
N2O | N2O/Caprolactam, Glyoxal, and Glyoxylic Acid Production | 1 | disaggByST_subsource(Caprolactam Production,N2O) | WV | 69 | 0 | 0 | 0 | 0 | 0 | 0 | 0 | 0 | 0 | 0 | 0 | 0 | 0 | 0 | 0 | 0 | 0 | 0 | 0 | 0 | 0 | 0 | 0 | 0 | 0 | 0 | 0 | 0 | 0 | 0 | 0 | 0 | 0
N2O | N2O/Caprolactam, Glyoxal, and Glyoxylic Acid Production | 1 | disaggByST_subsource(Caprolactam Production,N2O) | WY | 69 | 0 | 0 | 0 | 0 | 0 | 0 | 0 | 0 | 0 | 0 | 0 | 0 | 0 | 0 | 0 | 0 | 0 | 0 | 0 | 0 | 0 | 0 | 0 | 0 | 0 | 0 | 0 | 0 | 0 | 0 | 0 | 0 | 0
N2O | N2O/Caprolactam, Glyoxal, and Glyoxylic Acid Production | 1 | disaggByST_subsource(Glyoxal Production,N2O) |  | 70 | 0 | 0 | 0 | 0 | 0 | 0 | 0 | 0 | 0 | 0 | 0 | 0 | 0 | 0 | 0 | 0 | 0 | 0 | 0 | 0 | 0 | 0 | 0 | 0 | 0 | 0 | 0 | 0 | 0 | 0 | 0 | 0 | 0
N2O | N2O/Caprolactam, Glyoxal, and Glyoxylic Acid Production | 1 | disaggByST_subsource(Glyoxylic Acid Production,N2O) |  | 71 | 0 | 0 | 0 | 0 | 0 | 0 | 0 | 0 | 0 | 0 | 0 | 0 | 0 | 0 | 0 | 0 | 0 | 0 | 0 | 0 | 0 | 0 | 0 | 0 | 0 | 0 | 0 | 0 | 0 | 0 | 0 | 0 | 0
N2O | N2O/Incineration of Waste | 1 | disaggByST_source(Incineration of Waste,N2O) | AK | 72 | 0.00077037 | 0.0010324 | 0.0010309 | 0.0009858 | 0.0010349 | 0.0010633 | 0.0011117 | 0.0012841 | 0.0013713 | 0.0010065 | 0.00095821 | 0.00089304 | 0.00085293 | 0.00053723 | 0.0002299 | 0.00024547 | 6.5067e-05 | 5.6944e-05 | 4.9242e-05 | 4.7193e-05 | 4.5182e-05 | 3.8556e-05 | 3.7509e-05 | 3.3167e-05 | 2.7516e-05 | 3.2276e-05 | 2.748e-05 | 3.1373e-05 | 2.6201e-05 | 2.757e-05 | 2.6071e-05 | 0 | 0
N2O | N2O/Incineration of Waste | 1 | disaggByST_source(Incineration of Waste,N2O) | AL | 72 | 0.0014741 | 0.0018583 | 0.0057183 | 0.0034371 | 0.0036637 | 0.0038222 | 0.0040546 | 0.0042413 | 0.0038125 | 0.0038703 | 0.0037714 | 0.0037672 | 0.0038301 | 0.0029256 | 0.0019179 | 0.0021476 | 0.0032158 | 0.0030603 | 0.0029707 | 0.0017728 | 0.0017449 | 0.0030821 | 0.0031812 | 0.0032116 | 0.003254 | 0.0032186 | 0.0031201 | 0.0031094 | 0.0032009 | 0.0031908 | 0.0031218 | 0 | 0
N2O | N2O/Incineration of Waste | 1 | disaggByST_source(Incineration of Waste,N2O) | AR | 72 | 0.001005 | 0.0019271 | 0.0014804 | 0.0014156 | 0.0014862 | 0.00030538 | 0.00031927 | 0.00065534 | 0.00022455 | 0.00055079 | 0.00028718 | 0.00048829 | 0.00072928 | 0.0006337 | 0.00054387 | 0.00054807 | 0.00013692 | 0.00015325 | 0.00016691 | 0.00015996 | 0.00015315 | 0 | 0 | 0 | 0 | 0 | 0 | 0 | 0 | 0 | 0 | 0 | 0
N2O | N2O/Incineration of Waste | 1 | disaggByST_source(Incineration of Waste,N2O) | AZ | 72 | 0 | 0 | 0 | 0 | 0 | 0 | 0 | 0 | 0 | 0.00035158 | 0 | 0 | 0 | 0 | 0 | 0 | 0 | 0 | 0 | 0 | 0 | 0 | 0 | 0 | 0 | 0 | 0 | 0 | 0 | 0 | 0 | 0 | 0
N2O | N2O/Incineration of Waste | 1 | disaggByST_source(Incineration of Waste,N2O) | CA | 72 | 0.016751 | 0.012389 | 0.012243 | 0.011702 | 0.012419 | 0.012476 | 0.013043 | 0 | 0 | 0 | 0.0092329 | 0.011465 | 0.013791 | 0.013438 | 0.012984 | 0.011175 | 0.010586 | 0.010609 | 0.010989 | 0.013409 | 0.013167 | 0.011697 | 0.012079 | 0.012437 | 0.012398 | 0.012429 | 0.011965 | 0.011574 | 0.01049 | 0.0098153 | 0.0097542 | 0 | 0
N2O | N2O/Incineration of Waste | 1 | disaggByST_source(Incineration of Waste,N2O) | CO | 72 | 0 | 0 | 0.0004811 | 0.00057833 | 0.00038638 | 0 | 0 | 0 | 0.00034434 | 0.00043753 | 0 | 0 | 0 | 0 | 0 | 0 | 0 | 0 | 0 | 0 | 0 | 0 | 0 | 0 | 0 | 0 | 0 | 0 | 0 | 0 | 0 | 0 | 0
N2O | N2O/Incineration of Waste | 1 | disaggByST_source(Incineration of Waste,N2O) | CT | 72 | 0.028661 | 0.025947 | 0.022722 | 0.017239 | 0.025254 | 0.025868 | 0.026244 | 0.027057 | 0.026411 | 0.027915 | 0.029362 | 0.023564 | 0.018721 | 0.021944 | 0.024733 | 0.025685 | 0.032726 | 0.031963 | 0.031815 | 0.029439 | 0.028713 | 0.031175 | 0.031998 | 0.031595 | 0.031779 | 0.029704 | 0.030009 | 0.02855 | 0.025814 | 0.027005 | 0.027408 | 0 | 0
N2O | N2O/Incineration of Waste | 1 | disaggByST_source(Incineration of Waste,N2O) | DC | 72 | 0.0036676 | 0.0011219 | 0.0074531 | 0.0071268 | 0.0062096 | 0.0025405 | 0.0032318 | 0.0034597 | 0.003115 | 0.0020877 | 0.0055174 | 0.005938 | 0.0064031 | 0.0069957 | 0.0074973 | 0.0086795 | 0.0025791 | 0.0024556 | 0.0023306 | 0.0021343 | 0.0020434 | 0 | 0 | 0 | 0 | 0 | 0 | 0 | 0 | 0 | 0 | 0 | 0
N2O | N2O/Incineration of Waste | 1 | disaggByST_source(Incineration of Waste,N2O) | DE | 72 | 0.0063025 | 0.0020648 | 0.0020633 | 0.0017942 | 0.0019733 | 0.0030623 | 0.0033648 | 0.0036352 | 0.003352 | 0.0024401 | 0 | 0 | 0 | 0 | 0 | 0 | 0 | 0 | 0 | 0 | 0 | 0 | 0 | 0 | 0 | 0 | 0 | 0 | 0 | 0 | 0 | 0 | 0
N2O | N2O/Incineration of Waste | 1 | disaggByST_source(Incineration of Waste,N2O) | FL | 72 | 0.064373 | 0.043759 | 0.061334 | 0.058648 | 0.074778 | 0.075828 | 0.079278 | 0.061374 | 0.051508 | 0.053917 | 0.055425 | 0.071307 | 0.086853 | 0.085143 | 0.082426 | 0.078214 | 0.069896 | 0.068608 | 0.06674 | 0.068306 | 0.067438 | 0.078679 | 0.07683 | 0.076823 | 0.076748 | 0.079047 | 0.08431 | 0.084406 | 0.084149 | 0.082995 | 0.083089 | 0 | 0
N2O | N2O/Incineration of Waste | 1 | disaggByST_source(Incineration of Waste,N2O) | GA | 72 | 0.0036852 | 0.0024227 | 0.0024743 | 0.0031151 | 0.0035188 | 0.0036152 | 0.0014632 | 0.0022387 | 0.0014552 | 0.0015481 | 0.0014298 | 0.0010795 | 0.00073642 | 0.0011211 | 0.0014578 | 0.001505 | 0.0012428 | 0.0011652 | 0.00068179 | 0.0003323 | 0.00031814 | 0 | 0 | 0 | 0 | 0 | 0 | 0 | 0 | 0 | 0 | 0 | 0
N2O | N2O/Incineration of Waste | 1 | disaggByST_source(Incineration of Waste,N2O) | HI | 72 | 0.0026131 | 0.0075157 | 0.0075052 | 0.010515 | 0.0085555 | 0.0085063 | 0.0088399 | 0.0087707 | 0.0079229 | 0.008939 | 0.0084211 | 0.0056905 | 0.0037271 | 0.0041179 | 0.0044852 | 0.0050049 | 0.0081412 | 0.0086118 | 0.00943 | 0.0084976 | 0.0082706 | 0.0072541 | 0.0076107 | 0.010477 | 0.0087614 | 0.0086298 | 0.008895 | 0.0088205 | 0.010701 | 0.010071 | 0.0089002 | 0 | 0
N2O | N2O/Incineration of Waste | 1 | disaggByST_source(Incineration of Waste,N2O) | IA | 72 | 0.00077053 | 0.00063319 | 0.00057403 | 0 | 0 | 0.00044842 | 0 | 0.00052922 | 0.00017051 | 0.00025757 | 0.00020016 | 0.00032064 | 0.00045838 | 0.00050612 | 0.00054612 | 0.00061536 | 0.00085714 | 0.00084869 | 0.00070188 | 0.00026706 | 0.00026031 | 0.00051309 | 0.00048651 | 0.00044479 | 0.00044716 | 0.00045587 | 0.00043369 | 0.00037559 | 0.00030059 | 0.00023121 | 0.00042656 | 0 | 0
N2O | N2O/Incineration of Waste | 1 | disaggByST_source(Incineration of Waste,N2O) | ID | 72 | 0.00028476 | 0.00023401 | 0 | 0 | 0 | 0 | 0 | 0 | 0 | 0 | 0 | 0 | 0 | 0 | 0 | 0 | 0 | 0 | 0 | 0 | 0 | 0 | 0 | 0 | 0 | 0 | 0 | 0 | 0 | 0 | 0 | 0 | 0
N2O | N2O/Incineration of Waste | 1 | disaggByST_source(Incineration of Waste,N2O) | IL | 72 | 0.0043887 | 0.0040194 | 0.0038873 | 0.0038685 | 0.0041397 | 0.0020158 | 0.0019862 | 0 | 0.0018013 | 0.0036642 | 0.0021095 | 0.00097483 | 0 | 0 | 0 | 0 | 0 | 0 | 0 | 0 | 0 | 0 | 1.7162e-07 | 0 | 0 | 0 | 0 | 0 | 0 | 0 | 0 | 0 | 0
N2O | N2O/Incineration of Waste | 1 | disaggByST_source(Incineration of Waste,N2O) | IN | 72 | 0.018426 | 0.013338 | 0.019629 | 0.0098317 | 0.009273 | 0.009045 | 0.0068775 | 0.010962 | 0.0079581 | 0.0046078 | 0.0075824 | 0.010466 | 0.0136 | 0.010802 | 0.0082781 | 0.0082961 | 0.0092669 | 0.0069076 | 0.0088374 | 0.0085884 | 0.0085135 | 0.012042 | 0.011226 | 0.012077 | 0.010696 | 0.010686 | 0.010062 | 0.010603 | 0.010765 | 0.010867 | 0.011743 | 0 | 0
N2O | N2O/Incineration of Waste | 1 | disaggByST_source(Incineration of Waste,N2O) | KS | 72 | 0 | 0 | 0 | 0 | 0 | 0 | 0 | 0 | 0.00016117 | 0.00020334 | 0.00020952 | 0.00017316 | 0 | 3.2057e-05 | 3.5993e-05 | 4.2712e-05 | 1.2417e-05 | 1.0919e-05 | 9.4959e-06 | 9.1008e-06 | 8.7131e-06 | 0 | 0 | 0 | 0 | 0 | 0 | 0 | 0 | 0 | 0 | 0 | 0
N2O | N2O/Incineration of Waste | 1 | disaggByST_source(Incineration of Waste,N2O) | KY | 72 | 0.0023116 | 0 | 0 | 0 | 0 | 0 | 0 | 0 | 0 | 0.00027634 | 0 | 0 | 0 | 7.37e-05 | 0.00013807 | 0.00016436 | 0.00057514 | 0.0005568 | 0.00055081 | 3.3201e-05 | 3.1786e-05 | 0 | 0 | 0 | 0 | 0 | 0 | 0 | 0 | 0 | 0 | 0 | 0
N2O | N2O/Incineration of Waste | 1 | disaggByST_source(Incineration of Waste,N2O) | LA | 72 | 0 | 0 | 0 | 0.007327 | 0 | 0 | 0 | 0 | 0 | 0 | 0 | 0 | 0 | 0.00096366 | 0.0021756 | 0.0026223 | 0.0029154 | 0.0028177 | 0.0027688 | 0.00064219 | 0.00061483 | 0 | 0 | 0 | 0 | 0 | 0 | 0 | 0 | 0 | 0 | 0 | 0
N2O | N2O/Incineration of Waste | 1 | disaggByST_source(Incineration of Waste,N2O) | MA | 72 | 0.078729 | 0.043993 | 0.04264 | 0.042586 | 0.044709 | 0.046976 | 0.047757 | 0.049254 | 0.044856 | 0.047461 | 0.040937 | 0.038639 | 0.037366 | 0.036162 | 0.034788 | 0.037998 | 0.04755 | 0.045569 | 0.045566 | 0.045322 | 0.044652 | 0.041465 | 0.042377 | 0.046304 | 0.046221 | 0.045572 | 0.044974 | 0.044791 | 0.044953 | 0.043997 | 0.041474 | 0 | 0
N2O | N2O/Incineration of Waste | 1 | disaggByST_source(Incineration of Waste,N2O) | MD | 72 | 0.020503 | 0.011934 | 0.011684 | 0.015116 | 0.016504 | 0.014249 | 0.01443 | 0.018736 | 0.019299 | 0.018708 | 0.018386 | 0.020605 | 0.021401 | 0.019856 | 0.017672 | 0.017276 | 0.016313 | 0.01567 | 0.015409 | 0.018287 | 0.018063 | 0.020593 | 0.020575 | 0.020748 | 0.021225 | 0.018458 | 0.019628 | 0.01957 | 0.019204 | 0.019494 | 0.01841 | 0 | 0
N2O | N2O/Incineration of Waste | 1 | disaggByST_source(Incineration of Waste,N2O) | ME | 72 | 0.0069499 | 0.0058846 | 0.0063371 | 0.0060596 | 0.0069585 | 0.0071491 | 0.0074743 | 0.0081875 | 0.0088574 | 0.0088658 | 0.0092391 | 0.0085729 | 0.0074619 | 0.0059112 | 0.0042872 | 0.0046734 | 0.008818 | 0.0083106 | 0.0080667 | 0.0085345 | 0.0083612 | 0.0085926 | 0.0085737 | 0.0055909 | 0.0057384 | 0.0055678 | 0.0057848 | 0.0057885 | 0.0048495 | 0.0042118 | 0.0037834 | 0 | 0
N2O | N2O/Incineration of Waste | 1 | disaggByST_source(Incineration of Waste,N2O) | MI | 72 | 0.0078394 | 0.0306 | 0.030378 | 0.030165 | 0.018905 | 0.019139 | 0.02001 | 0.020637 | 0.013205 | 0.013217 | 0.02353 | 0.01929 | 0.015957 | 0.014047 | 0.012195 | 0.01153 | 0.015278 | 0.015193 | 0.014583 | 0.011828 | 0.011087 | 0.011247 | 0.012875 | 0.011695 | 0.012319 | 0.014719 | 0.014743 | 0.011717 | 0.011805 | 0.0049503 | 0.00267 | 0 | 0
N2O | N2O/Incineration of Waste | 1 | disaggByST_source(Incineration of Waste,N2O) | MN | 72 | 0.017588 | 0.015142 | 0.020543 | 0.016772 | 0.014599 | 0.020415 | 0.019773 | 0.021921 | 0.018999 | 0.018453 | 0.0181 | 0.017686 | 0.017674 | 0.015709 | 0.013753 | 0.014325 | 0.017356 | 0.018558 | 0.019443 | 0.01698 | 0.016378 | 0.015768 | 0.018171 | 0.018923 | 0.018744 | 0.018966 | 0.020139 | 0.019717 | 0.020436 | 0.015375 | 0.015581 | 0 | 0
N2O | N2O/Incineration of Waste | 1 | disaggByST_source(Incineration of Waste,N2O) | MO | 72 | 0 | 0 | 0 | 0 | 0 | 0 | 0 | 0 | 0.00053835 | 0.00064799 | 0 | 0.0002033 | 0.00039277 | 0.00052376 | 0.00065024 | 0.00063067 | 0.00015089 | 0.00010677 | 6.6323e-05 | 6.3564e-05 | 6.0856e-05 | 0 | 0 | 0 | 0 | 0 | 0 | 0 | 0 | 0 | 0 | 0 | 0
N2O | N2O/Incineration of Waste | 1 | disaggByST_source(Incineration of Waste,N2O) | MS | 72 | 0.0012061 | 0.00057813 | 0.00057733 | 0.00070977 | 0.00091074 | 0.0010208 | 0.0010672 | 0.0014431 | 0.0020789 | 0.00061382 | 0 | 0 | 0 | 0 | 0 | 0 | 0 | 0 | 0 | 0 | 0 | 0 | 0 | 0 | 0 | 0 | 0 | 0 | 0 | 0 | 0 | 0 | 0
N2O | N2O/Incineration of Waste | 1 | disaggByST_source(Incineration of Waste,N2O) | MT | 72 | 0.00040202 | 8.2591e-05 | 0.00020454 | 0.00019558 | 0.00021803 | 0.00020897 | 0.0002668 | 0.00031766 | 0.00027114 | 0 | 0 | 0 | 0 | 5.9491e-05 | 0.00012996 | 0.00013484 | 3.4736e-05 | 3.3127e-05 | 3.1453e-05 | 3.0145e-05 | 2.886e-05 | 0 | 0 | 0 | 0 | 0 | 0 | 0 | 0 | 0 | 0 | 0 | 0
N2O | N2O/Incineration of Waste | 1 | disaggByST_source(Incineration of Waste,N2O) | NC | 72 | 0.001005 | 0.0033036 | 0.0010705 | 0.0018115 | 0.00107 | 0.0028354 | 0.0029434 | 0.0015047 | 0.0017031 | 0.0024401 | 0.0018857 | 0.0019828 | 0.002101 | 0.0013762 | 0.00081315 | 0.00085688 | 0.0014528 | 0.0014373 | 0.0014051 | 0.00062033 | 0.00054828 | 0.00025217 | 0 | 0 | 0 | 0 | 0 | 0 | 0 | 0 | 0 | 0 | 0
N2O | N2O/Incineration of Waste | 1 | disaggByST_source(Incineration of Waste,N2O) | ND | 72 | 0 | 0 | 0 | 0 | 0 | 0 | 0 | 0 | 0 | 0 | 0 | 0 | 0 | 0 | 0 | 0 | 0 | 0 | 0 | 0 | 0 | 0 | 0 | 0 | 0 | 0 | 0 | 0 | 0 | 0 | 0 | 0 | 0
N2O | N2O/Incineration of Waste | 1 | disaggByST_source(Incineration of Waste,N2O) | NE | 72 | 0 | 0 | 0 | 0 | 0 | 0 | 0 | 0 | 0 | 0 | 0 | 0 | 0 | 0 | 0 | 0 | 0 | 0 | 0 | 0 | 0 | 0 | 0 | 0 | 0 | 0 | 0 | 0 | 0 | 0 | 0 | 0 | 0
N2O | N2O/Incineration of Waste | 1 | disaggByST_source(Incineration of Waste,N2O) | NH | 72 | 0.0040202 | 0.0034826 | 0.0040671 | 0.0036442 | 0.0037026 | 0.0037215 | 0.0055361 | 0.0025682 | 0.0023836 | 0.0038294 | 0.002536 | 0.0026007 | 0.0027019 | 0.003366 | 0.0039457 | 0.0033053 | 0.0037026 | 0.0035981 | 0.0035969 | 0.0033017 | 0.0032427 | 0.0034213 | 0.0034967 | 0.0032856 | 0.0025561 | 0.0025478 | 0.0025368 | 0.0025349 | 0.0025283 | 0.0025293 | 0.0025323 | 0 | 0
N2O | N2O/Incineration of Waste | 1 | disaggByST_source(Incineration of Waste,N2O) | NJ | 72 | 0.021106 | 0.016614 | 0.021687 | 0.022069 | 0.023486 | 0.027716 | 0.031773 | 0.022563 | 0.021128 | 0.022205 | 0.021846 | 0.015055 | 0.0096588 | 0.012477 | 0.017535 | 0.020869 | 0.025494 | 0.025059 | 0.024933 | 0.028057 | 0.02748 | 0.029026 | 0.029413 | 0.030308 | 0.030234 | 0.029568 | 0.03049 | 0.030353 | 0.030173 | 0.028526 | 0.026833 | 0 | 0
N2O | N2O/Incineration of Waste | 1 | disaggByST_source(Incineration of Waste,N2O) | NM | 72 | 0 | 0 | 0 | 0 | 0 | 0 | 0 | 0 | 0 | 0 | 0 | 0 | 0 | 0 | 0 | 0 | 0 | 0 | 0 | 0 | 0 | 0 | 0 | 0 | 0 | 0 | 0 | 0 | 0 | 0 | 0 | 0 | 0
N2O | N2O/Incineration of Waste | 1 | disaggByST_source(Incineration of Waste,N2O) | NV | 72 | 0 | 0 | 0 | 0 | 0 | 0 | 0 | 0 | 0 | 0 | 0 | 0 | 0 | 0 | 0 | 0 | 0 | 0 | 0 | 0 | 0 | 0 | 0 | 0 | 0 | 0 | 0 | 0 | 0 | 0 | 0 | 0 | 0
N2O | N2O/Incineration of Waste | 1 | disaggByST_source(Incineration of Waste,N2O) | NY | 72 | 0.055277 | 0.039368 | 0.053279 | 0.059621 | 0.066595 | 0.061458 | 0.063557 | 0.052831 | 0.044991 | 0.048233 | 0.052129 | 0.051925 | 0.050737 | 0.064864 | 0.079089 | 0.066127 | 0.057255 | 0.054726 | 0.053086 | 0.049003 | 0.048116 | 0.054253 | 0.054684 | 0.054276 | 0.054941 | 0.056157 | 0.055818 | 0.057168 | 0.056076 | 0.056799 | 0.056377 | 0 | 0
N2O | N2O/Incineration of Waste | 1 | disaggByST_source(Incineration of Waste,N2O) | OH | 72 | 0.023451 | 0.017289 | 0.013526 | 0.013778 | 0.012443 | 0.013782 | 0.003394 | 0.0018862 | 0 | 0.00081439 | 0 | 0 | 0 | 0 | 0 | 0 | 0 | 0 | 0 | 0 | 0 | 0 | 8.9669e-06 | 1.2223e-05 | 1.3731e-06 | 0 | 0 | 0.00065692 | 0 | 0 | 0 | 0 | 0
N2O | N2O/Incineration of Waste | 1 | disaggByST_source(Incineration of Waste,N2O) | OK | 72 | 0.0078394 | 0.0041295 | 0.003299 | 0.0038117 | 0.0034498 | 0.0035443 | 0.0037055 | 0.0038217 | 0.0048012 | 0.0048057 | 0.0052897 | 0.0026425 | 0 | 0.002264 | 0.0047089 | 0.0045186 | 0.0021596 | 0.0016446 | 0.00099982 | 0.0033267 | 0.003341 | 0.003755 | 0.0048203 | 0.0046163 | 0.0046587 | 0.0051933 | 0.0053477 | 0.0051367 | 0.0047291 | 0.0045793 | 0.0049703 | 0 | 0
N2O | N2O/Incineration of Waste | 1 | disaggByST_source(Incineration of Waste,N2O) | OR | 72 | 0.0036852 | 0.0027255 | 0.0027629 | 0.0024471 | 0.002695 | 0.0029236 | 0.0059087 | 0.0041048 | 0.0061081 | 0.0065836 | 0.0031736 | 0.002945 | 0.0027997 | 0.0024888 | 0.0021411 | 0.0020517 | 0.0026524 | 0.0026205 | 0.0025963 | 0.0024906 | 0.0024661 | 0.0026094 | 0.0026245 | 0.0026502 | 0.0026362 | 0.0026212 | 0.00253 | 0.0025259 | 0.0025279 | 0.0025666 | 0.0024987 | 0 | 0
N2O | N2O/Incineration of Waste | 1 | disaggByST_source(Incineration of Waste,N2O) | PA | 72 | 0.010017 | 0.032692 | 0.037048 | 0.017481 | 0.024907 | 0.021691 | 0.019869 | 0.030304 | 0.027412 | 0.022585 | 0.027593 | 0.024069 | 0.021495 | 0.022091 | 0.022491 | 0.029667 | 0.036375 | 0.035924 | 0.036434 | 0.04219 | 0.041477 | 0.039982 | 0.039042 | 0.039974 | 0.041033 | 0.041591 | 0.0417 | 0.042291 | 0.041013 | 0.041315 | 0.041125 | 0 | 0
N2O | N2O/Incineration of Waste | 1 | disaggByST_source(Incineration of Waste,N2O) | RI | 72 | 0 | 0 | 0 | 0 | 0 | 0 | 0 | 0 | 0 | 0 | 0 | 0 | 0 | 1.7997e-05 | 3.5878e-05 | 3.457e-05 | 8.2067e-06 | 6.8328e-06 | 5.5491e-06 | 5.3182e-06 | 5.0917e-06 | 0 | 0 | 0 | 0 | 0 | 0 | 0 | 0 | 0 | 0 | 0 | 0
N2O | N2O/Incineration of Waste | 1 | disaggByST_source(Incineration of Waste,N2O) | SC | 72 | 0.0025126 | 0.0038542 | 0.0034365 | 0.003746 | 0.0035188 | 0.0029615 | 0.002341 | 0.0038344 | 0.0027114 | 0.002551 | 0.0037571 | 0.0050411 | 0.0053528 | 0.0041044 | 0.0024399 | 0.0027583 | 0.0033515 | 0.0032175 | 0.0030838 | 0.0014124 | 0.00080722 | 0 | 0 | 0 | 0 | 0 | 0 | 0 | 0 | 0 | 0 | 0 | 0
N2O | N2O/Incineration of Waste | 1 | disaggByST_source(Incineration of Waste,N2O) | SD | 72 | 0 | 0 | 0 | 0.00033202 | 0 | 0 | 0 | 0 | 0 | 0 | 0 | 0 | 0 | 0 | 0 | 0 | 0 | 0 | 0 | 0 | 0 | 0 | 0 | 0 | 0 | 0 | 0 | 0 | 0 | 0 | 0 | 0 | 0
N2O | N2O/Incineration of Waste | 1 | disaggByST_source(Incineration of Waste,N2O) | TN | 72 | 0.0054272 | 0.0061943 | 0.0063781 | 0.0057833 | 0.0057956 | 0.0059544 | 0.0013513 | 0.0058065 | 0.012884 | 0.012489 | 0.0079898 | 0.0062479 | 0.002359 | 0.0013176 | 0 | 0 | 0.0006152 | 0.00060176 | 0.00060228 | 0 | 0 | 5.6218e-07 | 0 | 0 | 0 | 0 | 0 | 0 | 0 | 0 | 0 | 0 | 0
N2O | N2O/Incineration of Waste | 1 | disaggByST_source(Incineration of Waste,N2O) | TX | 72 | 0.0030151 | 0.0024777 | 0.0019889 | 0.0032208 | 0.0034534 | 0.0031244 | 0.00324 | 0.003323 | 0.0022855 | 0.0023061 | 0.0031282 | 0.0014383 | 0 | 0.00026373 | 0.00051002 | 0.00044941 | 9.477e-05 | 8.7172e-05 | 7.9736e-05 | 7.6418e-05 | 7.3163e-05 | 1.6865e-06 | 0 | 3.449e-06 | 0 | 5.3129e-06 | 0 | 0 | 0 | 0 | 0 | 0 | 0
N2O | N2O/Incineration of Waste | 1 | disaggByST_source(Incineration of Waste,N2O) | UT | 72 | 0.0022111 | 0.0016518 | 0.0014433 | 0.0017914 | 0.0019319 | 0.0029038 | 0.0035526 | 0.0045982 | 0.001418 | 0.0012808 | 0.0016992 | 0.0015503 | 0.0014498 | 0.0013983 | 0.0013338 | 0.0014341 | 0.0018999 | 0.0018273 | 0.0018079 | 0.001578 | 0.0015919 | 0.0012867 | 0.0013904 | 0.0012822 | 0.0011837 | 0.0009041 | 0.0012023 | 0.00053301 | 0 | 0 | 0 | 0 | 0
N2O | N2O/Incineration of Waste | 1 | disaggByST_source(Incineration of Waste,N2O) | VA | 72 | 0.015076 | 0.012389 | 0.018804 | 0.017981 | 0.019871 | 0.022069 | 0.023075 | 0.024764 | 0.024378 | 0.0099264 | 0.013402 | 0.019806 | 0.025785 | 0.021426 | 0.016787 | 0.017772 | 0.030648 | 0.030425 | 0.029609 | 0.026021 | 0.025531 | 0.028466 | 0.02967 | 0.029639 | 0.029495 | 0.028207 | 0.027951 | 0.01501 | 0.028882 | 0.030034 | 0.029965 | 0 | 0
N2O | N2O/Incineration of Waste | 1 | disaggByST_source(Incineration of Waste,N2O) | VT | 72 | 0.00087941 | 0.00042947 | 0.00022681 | 0.00036803 | 0.00038638 | 0.00085063 | 0.002668 | 0.0013758 | 0.00052142 | 0.00029851 | 0.00080736 | 0.00078348 | 0.00077098 | 0.00069977 | 0.00063006 | 0.00066086 | 0.00044731 | 0.00042527 | 0.00041001 | 0.00013477 | 0.00012902 | 0 | 0 | 0 | 0 | 0 | 0 | 0 | 0 | 0 | 0 | 0 | 0
N2O | N2O/Incineration of Waste | 1 | disaggByST_source(Incineration of Waste,N2O) | WA | 72 | 0.0075043 | 0.0049141 | 0.0015692 | 0.00641 | 0.0053924 | 0.0060207 | 0.0059078 | 0.003991 | 0.0070859 | 0 | 0.0049391 | 0.0070878 | 0.0070198 | 0.0048091 | 0.003035 | 0.0032876 | 0.0046391 | 0.0044804 | 0.0043229 | 0.0035664 | 0.0035505 | 0.0038088 | 0.0038589 | 0.0038373 | 0.0038032 | 0.0035182 | 0.0036843 | 0.0036084 | 0.0035847 | 0.0035939 | 0.0036136 | 0 | 0
N2O | N2O/Incineration of Waste | 1 | disaggByST_source(Incineration of Waste,N2O) | WI | 72 | 0.0046902 | 0.001404 | 0.001843 | 0.0013144 | 0.0022495 | 0.0023112 | 0.0032217 | 0.0022147 | 0.0022753 | 0.0016267 | 0.0020729 | 0.0021981 | 0.0022765 | 0.0018976 | 0.0015437 | 0.0017008 | 0.0010817 | 0.001023 | 0.00096691 | 0.0012107 | 0.001202 | 0.00089155 | 0.00094696 | 0.00090119 | 0.00075521 | 0.00090935 | 0.00089766 | 0.00083717 | 0.00084449 | 0.0009181 | 0.00084193 | 0 | 0
N2O | N2O/Incineration of Waste | 1 | disaggByST_source(Incineration of Waste,N2O) | WV | 72 | 0 | 0 | 0 | 0 | 0 | 0 | 0 | 0 | 0 | 0 | 0 | 0 | 0 | 0 | 0 | 0 | 0 | 0 | 0 | 0 | 0 | 0 | 0 | 0 | 0 | 0 | 0 | 0 | 0 | 0 | 0 | 0 | 0
N2O | N2O/Incineration of Waste | 1 | disaggByST_source(Incineration of Waste,N2O) | WY | 72 | 0 | 0 | 0 | 0 | 0 | 0 | 0 | 0 | 0 | 0 | 7.9339e-05 | 3.9912e-05 | 0 | 0 | 0 | 0 | 0 | 0 | 0 | 0 | 0 | 0 | 0 | 0 | 0 | 0 | 0 | 0 | 0 | 0 | 0 | 0 | 0
N2O | N2O/Electronics Industry | 1 | disaggByST_source(Electronics Industry,N2O) | AK | 73 | 0 | 0 | 0 | 0 | 0 | 0 | 0 | 0 | 0 | 0 | 0 | 0 | 0 | 0 | 0 | 0 | 0 | 0 | 0 | 0 | 0 | 0 | 0 | 0 | 0 | 0 | 0 | 0 | 0 | 0 | 0 | 0 | 0
N2O | N2O/Electronics Industry | 1 | disaggByST_source(Electronics Industry,N2O) | AL | 73 | 0 | 0 | 0 | 0 | 0 | 0 | 0 | 0 | 0 | 0 | 0 | 0 | 0 | 0 | 0 | 0 | 0 | 0 | 0 | 0 | 0 | 0 | 0 | 0 | 0 | 0 | 0 | 0 | 0 | 0 | 0 | 0 | 0
N2O | N2O/Electronics Industry | 1 | disaggByST_source(Electronics Industry,N2O) | AR | 73 | 0 | 0 | 0 | 0 | 0 | 0 | 0 | 0 | 0 | 0 | 0 | 0 | 0 | 0 | 0 | 0 | 0 | 0 | 0 | 0 | 0 | 0 | 0 | 0 | 0 | 0 | 0 | 0 | 0 | 0 | 0 | 0 | 0
N2O | N2O/Electronics Industry | 1 | disaggByST_source(Electronics Industry,N2O) | AS | 73 | 0 | 0 | 0 | 0 | 0 | 0 | 0 | 0 | 0 | 0 | 0 | 0 | 0 | 0 | 0 | 0 | 0 | 0 | 0 | 0 | 0 | 0 | 0 | 0 | 0 | 0 | 0 | 0 | 0 | 0 | 0 | 0 | 0
N2O | N2O/Electronics Industry | 1 | disaggByST_source(Electronics Industry,N2O) | AZ | 73 | 0.004924 | 0.004924 | 0.004924 | 0.006155 | 0.0067705 | 0.0083129 | 0.0089012 | 0.010948 | 0.0098805 | 0.011455 | 0.013515 | 0.0097454 | 0.0097124 | 0.012261 | 0.014372 | 0.016879 | 0.021585 | 0.026933 | 0.024299 | 0.02624 | 0.032189 | 0.029487 | 0.0077655 | 0.013821 | 0.019718 | 0.027227 | 0.029175 | 0.040069 | 0.044684 | 0.028247 | 0.053702 | 0 | 0
N2O | N2O/Electronics Industry | 1 | disaggByST_source(Electronics Industry,N2O) | CA | 73 | 0.0018868 | 0.0018868 | 0.0018868 | 0.0023585 | 0.0025944 | 0.0031854 | 0.0034108 | 0.0041953 | 0.0038032 | 0.0044236 | 0.0052302 | 0.0037857 | 0.003773 | 0.0048574 | 0.0056663 | 0.0066269 | 0.0084303 | 0.010479 | 0.0093626 | 0.0062963 | 0.0047015 | 0.020698 | 0.012872 | 0.010184 | 0.019517 | 0.015408 | 0.013836 | 0.011035 | 0.012255 | 0.010061 | 0.011152 | 0 | 0
N2O | N2O/Electronics Industry | 1 | disaggByST_source(Electronics Industry,N2O) | CO | 73 | 0.00034034 | 0.00034034 | 0.00034034 | 0.00042543 | 0.00046797 | 0.00057458 | 0.00061525 | 0.00075675 | 0.00068294 | 0.00079175 | 0.00093416 | 0.0006736 | 0.00067132 | 0.00084748 | 0.00099338 | 0.0011666 | 0.001492 | 0.0018616 | 0.0016796 | 0.0012487 | 0.0014063 | 0.0011893 | 0.0015564 | 0.00133 | 0.0027462 | 0.0039607 | 0.0055137 | 0.0052996 | 0.0046951 | 0.005301 | 0.0045106 | 0 | 0
N2O | N2O/Electronics Industry | 1 | disaggByST_source(Electronics Industry,N2O) | CT | 73 | 0 | 0 | 0 | 0 | 0 | 0 | 0 | 0 | 0 | 0 | 0 | 0 | 0 | 0 | 0 | 0 | 0 | 0 | 0 | 0 | 0 | 0 | 0 | 0 | 0 | 0 | 0 | 0 | 0 | 0 | 0 | 0 | 0
N2O | N2O/Electronics Industry | 1 | disaggByST_source(Electronics Industry,N2O) | DC | 73 | 0 | 0 | 0 | 0 | 0 | 0 | 0 | 0 | 0 | 0 | 0 | 0 | 0 | 0 | 0 | 0 | 0 | 0 | 0 | 0 | 0 | 0 | 0 | 0 | 0 | 0 | 0 | 0 | 0 | 0 | 0 | 0 | 0
N2O | N2O/Electronics Industry | 1 | disaggByST_source(Electronics Industry,N2O) | DE | 73 | 0 | 0 | 0 | 0 | 0 | 0 | 0 | 0 | 0 | 0 | 0 | 0 | 0 | 0 | 0 | 0 | 0 | 0 | 0 | 0 | 0 | 0 | 0 | 0 | 0 | 0 | 0 | 0 | 0 | 0 | 0 | 0 | 0
N2O | N2O/Electronics Industry | 1 | disaggByST_source(Electronics Industry,N2O) | FL | 73 | 0.00017737 | 0.00017737 | 0.00017737 | 0.00022171 | 0.00024388 | 0.00029944 | 0.00032064 | 0.00039438 | 0.00035591 | 0.00041262 | 0.00048684 | 0.00035105 | 0.00034986 | 0.00044166 | 0.0005177 | 0.000608 | 0.00077754 | 0.00097015 | 0.00087531 | 0.00074318 | 0.00082213 | 0.0012997 | 0.0015156 | 0.00087773 | 0.00012816 | 0.00019442 | 0.00022064 | 0.00025199 | 0.00023676 | 0.00026457 | 0.00029645 | 0 | 0
N2O | N2O/Electronics Industry | 1 | disaggByST_source(Electronics Industry,N2O) | FM | 73 | 0 | 0 | 0 | 0 | 0 | 0 | 0 | 0 | 0 | 0 | 0 | 0 | 0 | 0 | 0 | 0 | 0 | 0 | 0 | 0 | 0 | 0 | 0 | 0 | 0 | 0 | 0 | 0 | 0 | 0 | 0 | 0 | 0
N2O | N2O/Electronics Industry | 1 | disaggByST_source(Electronics Industry,N2O) | GA | 73 | 0 | 0 | 0 | 0 | 0 | 0 | 0 | 0 | 0 | 0 | 0 | 0 | 0 | 0 | 0 | 0 | 0 | 0 | 6.4165e-06 | 8.9831e-05 | 8.6736e-05 | 8.1219e-05 | 7.8252e-05 | 8.1011e-05 | 7.1577e-05 | 5.8226e-05 | 5.8216e-05 | 8.0762e-05 | 8.0748e-05 | 8.0809e-05 | 8.0805e-05 | 0 | 0
N2O | N2O/Electronics Industry | 1 | disaggByST_source(Electronics Industry,N2O) | GU | 73 | 0 | 0 | 0 | 0 | 0 | 0 | 0 | 0 | 0 | 0 | 0 | 0 | 0 | 0 | 0 | 0 | 0 | 0 | 0 | 0 | 0 | 0 | 0 | 0 | 0 | 0 | 0 | 0 | 0 | 0 | 0 | 0 | 0
N2O | N2O/Electronics Industry | 1 | disaggByST_source(Electronics Industry,N2O) | HI | 73 | 3.5324e-05 | 3.5324e-05 | 3.5324e-05 | 4.4155e-05 | 4.8571e-05 | 5.9636e-05 | 6.3857e-05 | 7.8543e-05 | 7.0882e-05 | 8.2176e-05 | 9.6957e-05 | 6.9913e-05 | 6.9676e-05 | 8.796e-05 | 0.0001031 | 0.00012109 | 0.00015485 | 0.00019321 | 0.00017432 | 0.00012961 | 0.00014596 | 0.00011392 | 0.00013443 | 7.4413e-05 | 0.00016556 | 0.0001579 | 0.00014746 | 0.00014485 | 0.00013174 | 0.00015524 | 0.00018309 | 0 | 0
N2O | N2O/Electronics Industry | 1 | disaggByST_source(Electronics Industry,N2O) | IA | 73 | 0 | 0 | 0 | 0 | 0 | 0 | 0 | 0 | 0 | 0 | 0 | 0 | 0 | 0 | 0 | 0 | 0 | 0 | 0 | 0 | 0 | 0 | 0 | 0 | 0 | 0 | 0 | 0 | 0 | 0 | 0 | 0 | 0
N2O | N2O/Electronics Industry | 1 | disaggByST_source(Electronics Industry,N2O) | ID | 73 | 0.0014527 | 0.0014527 | 0.0014527 | 0.0018159 | 0.0019975 | 0.0024526 | 0.0026262 | 0.0032301 | 0.0029151 | 0.0033796 | 0.0039874 | 0.0028752 | 0.0028655 | 0.0036174 | 0.0042402 | 0.0049798 | 0.0063684 | 0.007946 | 0.0071692 | 0.0042193 | 0.00046083 | 1.1325e-05 | 3.8146e-05 | 7.2438e-05 | 8.8673e-05 | 0.00011026 | 0.00026884 | 0.00013088 | 0.00021794 | 0.00043978 | 0.0004114 | 0 | 0
N2O | N2O/Electronics Industry | 1 | disaggByST_source(Electronics Industry,N2O) | IL | 73 | 0 | 0 | 0 | 0 | 0 | 0 | 0 | 0 | 0 | 0 | 0 | 0 | 0 | 0 | 0 | 0 | 0 | 0 | 0 | 0 | 0 | 0 | 0 | 0 | 0 | 0 | 0 | 0 | 0 | 0 | 0 | 0 | 0
N2O | N2O/Electronics Industry | 1 | disaggByST_source(Electronics Industry,N2O) | IN | 73 | 8.2728e-05 | 8.2728e-05 | 8.2728e-05 | 0.00010341 | 0.00011375 | 0.00013967 | 0.00014955 | 0.00018394 | 0.000166 | 0.00019245 | 0.00022707 | 0.00016373 | 0.00016318 | 0.000206 | 0.00024146 | 0.00028358 | 0.00036265 | 0.00045249 | 0.00040826 | 0.00030353 | 0.00034184 | 0.00061828 | 0.00034847 | 0.00015489 | 0.00016144 | 0.00014211 | 0.00021929 | 0.00017424 | 4.7048e-07 | 5.5443e-07 | 6.539e-07 | 0 | 0
N2O | N2O/Electronics Industry | 1 | disaggByST_source(Electronics Industry,N2O) | KS | 73 | 0 | 0 | 0 | 0 | 0 | 0 | 0 | 0 | 0 | 0 | 0 | 0 | 0 | 0 | 0 | 0 | 0 | 0 | 0 | 0 | 0 | 0 | 0 | 0 | 0 | 0 | 0 | 0 | 0 | 0 | 0 | 0 | 0
N2O | N2O/Electronics Industry | 1 | disaggByST_source(Electronics Industry,N2O) | KY | 73 | 0 | 0 | 0 | 0 | 0 | 0 | 0 | 0 | 0 | 0 | 0 | 0 | 0 | 0 | 0 | 0 | 0 | 0 | 0 | 0 | 0 | 0 | 0 | 0 | 0 | 0 | 0 | 0 | 0 | 0 | 0 | 0 | 0
N2O | N2O/Electronics Industry | 1 | disaggByST_source(Electronics Industry,N2O) | LA | 73 | 0 | 0 | 0 | 0 | 0 | 0 | 0 | 0 | 0 | 0 | 0 | 0 | 0 | 0 | 0 | 0 | 0 | 0 | 0 | 0 | 0 | 0 | 0 | 0 | 0 | 0 | 0 | 0 | 0 | 0 | 0 | 0 | 0
N2O | N2O/Electronics Industry | 1 | disaggByST_source(Electronics Industry,N2O) | MA | 73 | 0.0007506 | 0.0007506 | 0.0007506 | 0.00093825 | 0.0010321 | 0.0012672 | 0.0013569 | 0.0016689 | 0.0015062 | 0.0017462 | 0.0020602 | 0.0014856 | 0.0014805 | 0.001869 | 0.0021908 | 0.002573 | 0.0033058 | 0.0041492 | 0.0038312 | 0.0031262 | 0.0034479 | 0.0065057 | 0.004521 | 0.003754 | 0.0051678 | 0.0024487 | 0.0022252 | 0.0022073 | 0.0020412 | 0.0019101 | 0.0019295 | 0 | 0
N2O | N2O/Electronics Industry | 1 | disaggByST_source(Electronics Industry,N2O) | MD | 73 | 0 | 0 | 0 | 0 | 0 | 0 | 0 | 0 | 0 | 0 | 0 | 0 | 2.5666e-05 | 5.1332e-05 | 5.1332e-05 | 6.4165e-05 | 0.00010266 | 0.00011036 | 0.00011036 | 0.00011036 | 0.00010656 | 0.00021527 | 0.00023241 | 0.00017496 | 0.00013562 | 0.00014688 | 0.00014203 | 0.0001682 | 0.00016208 | 0.00017399 | 0.00018612 | 0 | 0
N2O | N2O/Electronics Industry | 1 | disaggByST_source(Electronics Industry,N2O) | ME | 73 | 0.0008175 | 0.0008175 | 0.0008175 | 0.0010219 | 0.0011241 | 0.0013801 | 0.0014778 | 0.0018177 | 0.0016404 | 0.0019018 | 0.0022439 | 0.001618 | 0.0016125 | 0.0020356 | 0.0023861 | 0.0028023 | 0.0035837 | 0.0044715 | 0.0040343 | 0.0029995 | 0.0036491 | 0.0031486 | 0.0040455 | 0.0044738 | 0.0042554 | 0.0047026 | 0.0039318 | 0.0041441 | 0.0040813 | 0.0042233 | 0.0036562 | 0 | 0
N2O | N2O/Electronics Industry | 1 | disaggByST_source(Electronics Industry,N2O) | MH | 73 | 0 | 0 | 0 | 0 | 0 | 0 | 0 | 0 | 0 | 0 | 0 | 0 | 0 | 0 | 0 | 0 | 0 | 0 | 0 | 0 | 0 | 0 | 0 | 0 | 0 | 0 | 0 | 0 | 0 | 0 | 0 | 0 | 0
N2O | N2O/Electronics Industry | 1 | disaggByST_source(Electronics Industry,N2O) | MI | 73 | 0 | 0 | 0 | 0 | 0 | 0 | 0 | 0 | 0 | 0 | 0 | 0 | 0 | 0 | 0 | 0 | 0 | 0 | 0 | 0 | 0 | 0 | 0 | 0 | 0 | 0 | 0 | 0 | 0 | 0 | 0 | 0 | 0
N2O | N2O/Electronics Industry | 1 | disaggByST_source(Electronics Industry,N2O) | MN | 73 | 0.0004302 | 0.0004302 | 0.0004302 | 0.00053775 | 0.00059153 | 0.00072629 | 0.00077769 | 0.00095655 | 0.00086325 | 0.0010008 | 0.0011808 | 0.00085144 | 0.00084856 | 0.0010712 | 0.0012557 | 0.0014747 | 0.0018859 | 0.0023531 | 0.002123 | 0.0015784 | 0.0017776 | 0.0029002 | 0.0024992 | 0.00583 | 0.0057915 | 0.01162 | 0.0097099 | 0.0062871 | 0.0051688 | 0.003785 | 0.0035276 | 0 | 0
N2O | N2O/Electronics Industry | 1 | disaggByST_source(Electronics Industry,N2O) | MO | 73 | 6.4814e-05 | 6.4814e-05 | 6.4814e-05 | 8.1017e-05 | 8.9119e-05 | 0.00010942 | 0.00011717 | 0.00014411 | 0.00013006 | 0.00015078 | 0.0001779 | 0.00012828 | 0.00012784 | 0.00016139 | 0.00018918 | 0.00022217 | 0.00028412 | 0.00035451 | 0.00031985 | 0.00023781 | 0.00026782 | 0.00029797 | 0.00034567 | 0.00019135 | 2.6609e-05 | 2.5377e-05 | 2.3698e-05 | 2.3279e-05 | 2.1172e-05 | 2.4949e-05 | 2.9425e-05 | 0 | 0
N2O | N2O/Electronics Industry | 1 | disaggByST_source(Electronics Industry,N2O) | MP | 73 | 0 | 0 | 0 | 0 | 0 | 0 | 0 | 0 | 0 | 0 | 0 | 0 | 0 | 0 | 0 | 0 | 0 | 0 | 0 | 0 | 0 | 0 | 0 | 0 | 0 | 0 | 0 | 0 | 0 | 0 | 0 | 0 | 0
N2O | N2O/Electronics Industry | 1 | disaggByST_source(Electronics Industry,N2O) | MS | 73 | 3.1539e-06 | 3.1539e-06 | 3.1539e-06 | 3.9425e-06 | 4.3367e-06 | 5.3246e-06 | 5.7015e-06 | 7.0128e-06 | 6.3288e-06 | 7.3371e-06 | 8.6568e-06 | 6.2422e-06 | 6.2211e-06 | 7.8536e-06 | 9.2057e-06 | 1.0811e-05 | 1.3826e-05 | 1.7251e-05 | 1.5565e-05 | 1.1572e-05 | 1.3032e-05 | 1.6274e-05 | 1.9204e-05 | 1.063e-05 | 3.1783e-05 | 3.3836e-05 | 3.1598e-05 | 3.1039e-05 | 2.8229e-05 | 3.3265e-05 | 3.9234e-05 | 0 | 0
N2O | N2O/Electronics Industry | 1 | disaggByST_source(Electronics Industry,N2O) | MT | 73 | 0 | 0 | 0 | 0 | 0 | 0 | 0 | 0 | 0 | 0 | 0 | 0 | 0 | 0 | 0 | 0 | 0 | 0 | 0 | 0 | 0 | 0 | 0 | 0 | 0 | 0 | 0 | 0 | 0 | 0 | 0 | 0 | 0
N2O | N2O/Electronics Industry | 1 | disaggByST_source(Electronics Industry,N2O) | NC | 73 | 2.6753e-05 | 2.6753e-05 | 2.6753e-05 | 3.3442e-05 | 3.6786e-05 | 4.5166e-05 | 4.8363e-05 | 5.9486e-05 | 5.3684e-05 | 6.2237e-05 | 7.3432e-05 | 5.2949e-05 | 5.277e-05 | 6.6618e-05 | 7.8087e-05 | 9.1707e-05 | 0.00011728 | 0.00014633 | 0.00013203 | 9.816e-05 | 0.00011055 | 0.0010846 | 0.00070222 | 0.00086272 | 0.0015712 | 0.0019074 | 0.0034835 | 0.0035582 | 0.0037332 | 0.0034012 | 0.003891 | 0 | 0
N2O | N2O/Electronics Industry | 1 | disaggByST_source(Electronics Industry,N2O) | ND | 73 | 0 | 0 | 0 | 0 | 0 | 0 | 0 | 0 | 0 | 0 | 0 | 0 | 0 | 0 | 0 | 0 | 0 | 0 | 0 | 0 | 0 | 0 | 0 | 0 | 0 | 0 | 0 | 0 | 0 | 0 | 0 | 0 | 0
N2O | N2O/Electronics Industry | 1 | disaggByST_source(Electronics Industry,N2O) | NE | 73 | 0 | 0 | 0 | 0 | 0 | 0 | 0 | 0 | 0 | 0 | 0 | 0 | 0 | 0 | 0 | 0 | 0 | 0 | 0 | 0 | 0 | 0 | 0 | 0 | 0 | 0 | 0 | 0 | 0 | 0 | 0 | 0 | 0
N2O | N2O/Electronics Industry | 1 | disaggByST_source(Electronics Industry,N2O) | NH | 73 | 0 | 0 | 0 | 0 | 0 | 0 | 0 | 0 | 0 | 0 | 0 | 0 | 0 | 0 | 0 | 0 | 0 | 0 | 0 | 0 | 0 | 0 | 0 | 0 | 0 | 0 | 0 | 0 | 0 | 0 | 0 | 0 | 0
N2O | N2O/Electronics Industry | 1 | disaggByST_source(Electronics Industry,N2O) | NJ | 73 | 1.5139e-05 | 1.5139e-05 | 1.5139e-05 | 1.8924e-05 | 2.0816e-05 | 2.5558e-05 | 2.7367e-05 | 3.3661e-05 | 3.0378e-05 | 3.5218e-05 | 4.1553e-05 | 2.9963e-05 | 2.9861e-05 | 3.7697e-05 | 4.4187e-05 | 5.1894e-05 | 6.6365e-05 | 8.2805e-05 | 7.471e-05 | 5.5546e-05 | 6.2556e-05 | 9.256e-05 | 0.00011162 | 6.1789e-05 | 0.00013018 | 0.00012534 | 0.0001171 | 0.00011492 | 0.00010457 | 0.00012347 | 0.00014513 | 0 | 0
N2O | N2O/Electronics Industry | 1 | disaggByST_source(Electronics Industry,N2O) | NM | 73 | 0.0032473 | 0.0032473 | 0.0032473 | 0.0040591 | 0.004465 | 0.0054823 | 0.0058702 | 0.0072203 | 0.0065161 | 0.0075543 | 0.0089131 | 0.006427 | 0.0064052 | 0.008086 | 0.0094781 | 0.011131 | 0.014235 | 0.01781 | 0.016089 | 0.013595 | 0.017589 | 0.016738 | 0.018524 | 0.010778 | 0.013335 | 0.01038 | 0.0079152 | 0.010698 | 0.0075021 | 0.0082579 | 0.0075102 | 0 | 0
N2O | N2O/Electronics Industry | 1 | disaggByST_source(Electronics Industry,N2O) | NV | 73 | 0 | 0 | 0 | 0 | 0 | 0 | 0 | 0 | 0 | 0 | 0 | 0 | 0 | 0 | 0 | 0 | 0 | 0 | 0 | 0 | 0 | 0 | 0 | 0 | 0 | 0 | 0 | 0 | 0 | 0 | 0 | 0 | 0
N2O | N2O/Electronics Industry | 1 | disaggByST_source(Electronics Industry,N2O) | NY | 73 | 0.0015839 | 0.0015869 | 0.0015899 | 0.0019889 | 0.0021899 | 0.0026891 | 0.0028813 | 0.0035428 | 0.0032023 | 0.0037118 | 0.0043775 | 0.0031679 | 0.0031603 | 0.0039831 | 0.0046651 | 0.0054745 | 0.0069915 | 0.0087146 | 0.0078706 | 0.0054714 | 0.0050202 | 0.011615 | 0.011879 | 0.013508 | 0.014636 | 0.019061 | 0.017618 | 0.019339 | 0.025803 | 0.026508 | 0.024829 | 0 | 0
N2O | N2O/Electronics Industry | 1 | disaggByST_source(Electronics Industry,N2O) | OH | 73 | 0 | 0 | 0 | 0 | 0 | 0 | 0 | 0 | 0 | 0 | 0 | 0 | 0 | 0 | 0 | 0 | 0 | 0 | 0 | 0 | 0 | 0 | 0 | 0 | 0 | 0 | 0 | 0 | 0 | 0 | 0 | 0 | 0
N2O | N2O/Electronics Industry | 1 | disaggByST_source(Electronics Industry,N2O) | OK | 73 | 0 | 0 | 0 | 0 | 0 | 0 | 0 | 0 | 0 | 0 | 0 | 0 | 0 | 0 | 0 | 0 | 0 | 0 | 0 | 0 | 0 | 0 | 0 | 0 | 0 | 0 | 0 | 0 | 0 | 0 | 0 | 0 | 0
N2O | N2O/Electronics Industry | 1 | disaggByST_source(Electronics Industry,N2O) | OR | 73 | 0.0046344 | 0.0046344 | 0.0046344 | 0.005793 | 0.0063723 | 0.007824 | 0.0083778 | 0.010305 | 0.0092995 | 0.010781 | 0.01272 | 0.0091723 | 0.0091413 | 0.01154 | 0.013527 | 0.015886 | 0.020316 | 0.025349 | 0.022986 | 0.013683 | 0.016626 | 0.03578 | 0.030349 | 0.022001 | 0.034468 | 0.038654 | 0.033848 | 0.062343 | 0.046652 | 0.04734 | 0.079799 | 0 | 0
N2O | N2O/Electronics Industry | 1 | disaggByST_source(Electronics Industry,N2O) | PA | 73 | 6.3079e-06 | 6.3079e-06 | 6.3079e-06 | 7.8849e-06 | 8.6733e-06 | 1.0649e-05 | 1.1403e-05 | 1.4026e-05 | 1.2658e-05 | 1.4674e-05 | 1.7314e-05 | 1.2484e-05 | 1.2442e-05 | 1.5707e-05 | 1.8411e-05 | 2.1623e-05 | 2.7652e-05 | 6.6585e-05 | 0.00015946 | 0.00019382 | 0.00019086 | 0.00203 | 0.0020344 | 0.0016531 | 0.0018977 | 0.0017183 | 0.0017721 | 0.0015891 | 0.00072093 | 0.0007466 | 0.00072888 | 0 | 0
N2O | N2O/Electronics Industry | 1 | disaggByST_source(Electronics Industry,N2O) | PR | 73 | 0 | 0 | 0 | 0 | 0 | 0 | 0 | 0 | 0 | 0 | 0 | 0 | 0 | 0 | 0 | 0 | 0 | 0 | 0 | 0 | 0 | 0 | 0 | 0 | 0 | 0 | 0 | 0 | 0 | 0 | 0 | 0 | 0
N2O | N2O/Electronics Industry | 1 | disaggByST_source(Electronics Industry,N2O) | PW | 73 | 0 | 0 | 0 | 0 | 0 | 0 | 0 | 0 | 0 | 0 | 0 | 0 | 0 | 0 | 0 | 0 | 0 | 0 | 0 | 0 | 0 | 0 | 0 | 0 | 0 | 0 | 0 | 0 | 0 | 0 | 0 | 0 | 0
N2O | N2O/Electronics Industry | 1 | disaggByST_source(Electronics Industry,N2O) | RI | 73 | 0 | 0 | 0 | 0 | 0 | 0 | 0 | 0 | 0 | 0 | 0 | 0 | 0 | 0 | 0 | 0 | 0 | 0 | 0 | 0 | 0 | 0 | 0 | 0 | 0 | 0 | 0 | 0 | 0 | 0 | 0 | 0 | 0
N2O | N2O/Electronics Industry | 1 | disaggByST_source(Electronics Industry,N2O) | SC | 73 | 0 | 0 | 0 | 0 | 0 | 0 | 0 | 0 | 0 | 0 | 0 | 0 | 0 | 0 | 0 | 0 | 0 | 0 | 0 | 0 | 0 | 1.0171e-05 | 1.2002e-05 | 6.644e-06 | 1.4783e-05 | 0 | 0 | 0 | 0 | 0 | 0 | 0 | 0
N2O | N2O/Electronics Industry | 1 | disaggByST_source(Electronics Industry,N2O) | SD | 73 | 0 | 0 | 0 | 0 | 0 | 0 | 0 | 0 | 0 | 0 | 0 | 0 | 0 | 0 | 0 | 0 | 0 | 0 | 0 | 0 | 0 | 0 | 0 | 0 | 0 | 0 | 0 | 0 | 0 | 0 | 0 | 0 | 0
N2O | N2O/Electronics Industry | 1 | disaggByST_source(Electronics Industry,N2O) | TN | 73 | 0 | 0 | 0 | 0 | 0 | 0 | 0 | 0 | 0 | 0 | 0 | 0 | 0 | 0 | 0 | 0 | 0 | 0 | 0 | 0 | 0 | 0 | 0 | 0 | 0 | 0 | 0 | 0 | 0 | 0 | 0 | 0 | 0
N2O | N2O/Electronics Industry | 1 | disaggByST_source(Electronics Industry,N2O) | TX | 73 | 0.0080724 | 0.0080724 | 0.0080724 | 0.01009 | 0.0111 | 0.013628 | 0.014593 | 0.017949 | 0.016198 | 0.018779 | 0.022157 | 0.015977 | 0.015923 | 0.020101 | 0.023561 | 0.027671 | 0.035387 | 0.044153 | 0.039837 | 0.031884 | 0.034918 | 0.059541 | 0.050887 | 0.043849 | 0.046716 | 0.050789 | 0.055122 | 0.057063 | 0.057098 | 0.051158 | 0.062861 | 0 | 0
N2O | N2O/Electronics Industry | 1 | disaggByST_source(Electronics Industry,N2O) | UT | 73 | 0.0017287 | 0.0017287 | 0.0017287 | 0.0021609 | 0.0023769 | 0.0029184 | 0.003125 | 0.0038437 | 0.0034688 | 0.0040215 | 0.0047448 | 0.0034213 | 0.0034098 | 0.0043045 | 0.0050456 | 0.0059257 | 0.007578 | 0.0094553 | 0.0085309 | 0.0064728 | 0.0072897 | 0.014285 | 0.015759 | 0.017915 | 0.015376 | 0.015688 | 0.017323 | 0.015507 | 0.0079506 | 0.013204 | 0.006821 | 0 | 0
N2O | N2O/Electronics Industry | 1 | disaggByST_source(Electronics Industry,N2O) | VA | 73 | 0.0032393 | 0.0032393 | 0.0032393 | 0.0040491 | 0.004454 | 0.0054687 | 0.0058558 | 0.0072025 | 0.0065 | 0.0075357 | 0.0088911 | 0.0064111 | 0.0063894 | 0.0080661 | 0.0094548 | 0.011104 | 0.0142 | 0.017718 | 0.015986 | 0.0075197 | 0.0066343 | 0.012253 | 0.012733 | 0.011761 | 0.012746 | 0.011752 | 0.0113 | 0.011943 | 0.010805 | 0.0093841 | 0.010692 | 0 | 0
N2O | N2O/Electronics Industry | 1 | disaggByST_source(Electronics Industry,N2O) | VI | 73 | 0 | 0 | 0 | 0 | 0 | 0 | 0 | 0 | 0 | 0 | 0 | 0 | 0 | 0 | 0 | 0 | 0 | 0 | 0 | 0 | 0 | 0 | 0 | 0 | 0 | 0 | 0 | 0 | 0 | 0 | 0 | 0 | 0
N2O | N2O/Electronics Industry | 1 | disaggByST_source(Electronics Industry,N2O) | VT | 73 | 0.0015656 | 0.0015656 | 0.0015656 | 0.001957 | 0.0021527 | 0.0026432 | 0.0028302 | 0.0034811 | 0.0031416 | 0.0036422 | 0.0042973 | 0.0030986 | 0.0030881 | 0.0038985 | 0.0045697 | 0.0053667 | 0.0068632 | 0.0085634 | 0.0077262 | 0.0057444 | 0.0064693 | 0.01385 | 0.013004 | 0.012787 | 0.012985 | 0.013254 | 0.01331 | 0.011747 | 0.012752 | 0.011729 | 0.010148 | 0 | 0
N2O | N2O/Electronics Industry | 1 | disaggByST_source(Electronics Industry,N2O) | WA | 73 | 0.00073249 | 0.00073249 | 0.00073249 | 0.00091561 | 0.0010072 | 0.0012366 | 0.0013241 | 0.0016287 | 0.0014698 | 0.001704 | 0.0020105 | 0.0014497 | 0.0014448 | 0.0018239 | 0.002138 | 0.0025109 | 0.003211 | 0.0040065 | 0.0036148 | 0.0027422 | 0.0031211 | 0.0073243 | 0.0078873 | 0.0085027 | 0.0085581 | 0.0081772 | 0.0099202 | 0.0090753 | 0.0085427 | 0.0079416 | 0.010183 | 0 | 0
N2O | N2O/Electronics Industry | 1 | disaggByST_source(Electronics Industry,N2O) | WI | 73 | 0 | 0 | 0 | 0 | 0 | 0 | 0 | 0 | 0 | 0 | 0 | 0 | 0 | 0 | 0 | 0 | 0 | 0 | 0 | 0 | 0 | 0 | 0 | 0 | 0 | 0 | 0 | 0 | 0 | 0 | 0 | 0 | 0
N2O | N2O/Electronics Industry | 1 | disaggByST_source(Electronics Industry,N2O) | WV | 73 | 0 | 0 | 0 | 0 | 0 | 0 | 0 | 0 | 0 | 0 | 0 | 0 | 0 | 0 | 0 | 0 | 0 | 0 | 0 | 0 | 0 | 0 | 0 | 0 | 0 | 0 | 0 | 0 | 0 | 0 | 0 | 0 | 0
N2O | N2O/Electronics Industry | 1 | disaggByST_source(Electronics Industry,N2O) | WY | 73 | 0 | 0 | 0 | 0 | 0 | 0 | 0 | 0 | 0 | 0 | 0 | 0 | 0 | 0 | 0 | 0 | 0 | 0 | 0 | 0 | 0 | 0 | 0 | 0 | 0 | 0 | 0 | 0 | 0 | 0 | 0 | 0 | 0
N2O | N2O/Field Burning of Agricultural Residues | 1 | disaggByST_source(Field Burning of Agricultural Residues,N2O) | AK | 74 | 0 | 0 | 0 | 0 | 0 | 0 | 0 | 0 | 0 | 0 | 0 | 0 | 0 | 0 | 0 | 0 | 0 | 0 | 0 | 0 | 0 | 0 | 0 | 0 | 0 | 0 | 0 | 0 | 0 | 0 | 0 | 0 | 0
N2O | N2O/Field Burning of Agricultural Residues | 1 | disaggByST_source(Field Burning of Agricultural Residues,N2O) | AL | 74 | 0.0022288 | 0.0030265 | 0.0034174 | 0.0026735 | 0.0026947 | 0.0027935 | 0.0028646 | 0.0030145 | 0.002299 | 0.0027026 | 0.0020681 | 0.0032847 | 0.0022831 | 0.0030147 | 0.0022378 | 0.0024457 | 0.0019883 | 0.001909 | 0.0027529 | 0.0024548 | 0.0020223 | 0.002731 | 0.0029154 | 0.0031676 | 0.0029635 | 0.0028751 | 0.0030097 | 0.0029229 | 0.0029848 | 0.0029391 | 0.0029682 | 0 | 0
N2O | N2O/Field Burning of Agricultural Residues | 1 | disaggByST_source(Field Burning of Agricultural Residues,N2O) | AR | 74 | 0 | 0.01309 | 0 | 0 | 0 | 0 | 0 | 0 | 0.007184 | 0 | 0 | 0 | 0 | 0.016295 | 0.0074805 | 0.02481 | 0.0052933 | 0.0042337 | 0.017466 | 0 | 0.031409 | 0.0043339 | 0.0019142 | 0.0084752 | 0.011762 | 0.0082955 | 0.0079 | 0.008144 | 0.0079246 | 0.0080771 | 0.0079437 | 0 | 0
N2O | N2O/Field Burning of Agricultural Residues | 1 | disaggByST_source(Field Burning of Agricultural Residues,N2O) | AZ | 74 | 0.0018664 | 0.0018606 | 0.0017735 | 0.0020669 | 0.0018023 | 0.0017987 | 0.0020249 | 0.002016 | 0.0026485 | 0.0021354 | 0.0022308 | 0.0017807 | 0.0019865 | 0.0022242 | 0.002181 | 0.0021255 | 0.0018925 | 0.0018226 | 0.0018216 | 0.0017931 | 0.0017142 | 0.0018087 | 0.0014748 | 0.0013918 | 0.0019201 | 0.0015771 | 0.0016409 | 0.0016224 | 0.0016385 | 0.001637 | 0.0016427 | 0 | 0
N2O | N2O/Field Burning of Agricultural Residues | 1 | disaggByST_source(Field Burning of Agricultural Residues,N2O) | CA | 74 | 0.019205 | 0 | 0 | 0.011424 | 0.014851 | 0.0084971 | 0.040099 | 0.011907 | 0.0026311 | 0.011833 | 0.0037816 | 0.010358 | 0.044068 | 0.035647 | 0.011153 | 2.051e-05 | 0.011452 | 0.008692 | 0.0038107 | 0.013619 | 0.0036305 | 0.0065572 | 0.0091707 | 0.0042723 | 0.0089328 | 0.0083524 | 0.008178 | 0.0084111 | 0.0082021 | 0.008394 | 0.0082455 | 0 | 0
N2O | N2O/Field Burning of Agricultural Residues | 1 | disaggByST_source(Field Burning of Agricultural Residues,N2O) | CO | 74 | 0.0032144 | 0.0026404 | 0.0030409 | 0.0042082 | 0.0030021 | 0.0034071 | 0.0030218 | 0.0032047 | 0.0041114 | 0.0053617 | 0.0027554 | 0.0031958 | 0.0022981 | 0.0031215 | 0.0024873 | 0.0025758 | 0.0024367 | 0.0037201 | 0.0027298 | 0.0037329 | 0.003705 | 0.003407 | 0.0027765 | 0.0027406 | 0.003934 | 0.0033872 | 0.0034494 | 0.0034906 | 0.0035365 | 0.0035676 | 0.0035934 | 0 | 0
N2O | N2O/Field Burning of Agricultural Residues | 1 | disaggByST_source(Field Burning of Agricultural Residues,N2O) | CT | 74 | 6.926e-06 | 6.9845e-06 | 7.2181e-06 | 6.6787e-06 | 7.4712e-06 | 7.0914e-06 | 7.5016e-06 | 7.3005e-06 | 6.9126e-06 | 4.8292e-06 | 6.8685e-06 | 6.1477e-06 | 6.6534e-06 | 6.1952e-06 | 6.2542e-06 | 6.1367e-06 | 5.5415e-06 | 5.5975e-06 | 6.2914e-06 | 5.9922e-06 | 4.5784e-06 | 5.4081e-06 | 4.9436e-06 | 5.2719e-06 | 4.9679e-06 | 4.8348e-06 | 5.1351e-06 | 4.9571e-06 | 5.0427e-06 | 5.0029e-06 | 5.0213e-06 | 0 | 0
N2O | N2O/Field Burning of Agricultural Residues | 1 | disaggByST_source(Field Burning of Agricultural Residues,N2O) | DE | 74 | 0.00020926 | 0.00025619 | 0.00029656 | 0.00025884 | 0.00026373 | 0.00019354 | 0.00033623 | 0.00038621 | 0.00025949 | 0.00025806 | 0.00038886 | 0.00035177 | 0.00027632 | 0.00024952 | 0.00038739 | 0.0003243 | 0.00033926 | 0.00027485 | 0.00029473 | 0.00031488 | 0.00024296 | 0.00036463 | 0.00042253 | 0.00047383 | 0.00048617 | 0.00046721 | 0.000463 | 0.00046169 | 0.00046135 | 0.00046125 | 0.00046125 | 0 | 0
N2O | N2O/Field Burning of Agricultural Residues | 1 | disaggByST_source(Field Burning of Agricultural Residues,N2O) | FL | 74 | 0 | 0 | 0 | 0 | 0 | 0 | 0 | 0 | 0 | 0 | 0 | 0 | 0 | 0 | 0.00027334 | 0.00076199 | 0.00091619 | 0.00029424 | 0.00097208 | 0 | 0.00010485 | 3.9815e-05 | 0.00015578 | 4.8796e-05 | 0.00017184 | 0.0001224 | 0.00011858 | 0.00011547 | 0.00011275 | 0.00011031 | 0.00010809 | 0 | 0
N2O | N2O/Field Burning of Agricultural Residues | 1 | disaggByST_source(Field Burning of Agricultural Residues,N2O) | GA | 74 | 0.0041542 | 0.0062237 | 0.0070053 | 0.0060086 | 0.007607 | 0.0061019 | 0.0064322 | 0.0062612 | 0.0060144 | 0.0062086 | 0.0061852 | 0.0075196 | 0.0054895 | 0.007409 | 0.0065287 | 0.0073302 | 0.0069276 | 0.0064333 | 0.0079304 | 0.0066969 | 0.0069392 | 0.0072754 | 0.0093119 | 0.0074838 | 0.0086811 | 0.0080542 | 0.0085648 | 0.0082919 | 0.0085264 | 0.0083839 | 0.008498 | 0 | 0
N2O | N2O/Field Burning of Agricultural Residues | 1 | disaggByST_source(Field Burning of Agricultural Residues,N2O) | IA | 74 | 0 | 0 | 0 | 0 | 0 | 0 | 0 | 0 | 0 | 0 | 0 | 0 | 0 | 0.0026982 | 0.0071381 | 0.00097855 | 0.0035745 | 0.0077052 | 0.0035682 | 0.0029711 | 0.0066111 | 0 | 0.007852 | 0 | 0.0030552 | 0.0036222 | 0.0036401 | 0.0036197 | 0.0036182 | 0.0036085 | 0.0036031 | 0 | 0
N2O | N2O/Field Burning of Agricultural Residues | 1 | disaggByST_source(Field Burning of Agricultural Residues,N2O) | ID | 74 | 0.0014982 | 0.0015683 | 0.0018906 | 0.0020829 | 0.0016019 | 0.0016448 | 0.0019779 | 0.0021729 | 0.0019235 | 0.0018355 | 0.001927 | 0.0015765 | 0.00162 | 0.0017387 | 0.0017645 | 0.0018923 | 0.0017634 | 0.0016194 | 0.0018886 | 0.0019103 | 0.0017667 | 0.0021438 | 0.0019477 | 0.0020237 | 0.0019891 | 0.0019863 | 0.0019763 | 0.0019589 | 0.0019623 | 0.0019615 | 0.0019642 | 0 | 0
N2O | N2O/Field Burning of Agricultural Residues | 1 | disaggByST_source(Field Burning of Agricultural Residues,N2O) | IL | 74 | 0.013745 | 0.01266 | 0.018096 | 0.015957 | 0.016487 | 0.012649 | 0.014381 | 0.017409 | 0.016076 | 0.015836 | 0.016964 | 0.017058 | 0.014572 | 0.016917 | 0.018386 | 0.015716 | 0.017718 | 0.020131 | 0.019174 | 0.017436 | 0.01647 | 0.017426 | 0.012735 | 0.018498 | 0.020204 | 0.017215 | 0.017153 | 0.017098 | 0.017063 | 0.017027 | 0.016996 | 0 | 0
N2O | N2O/Field Burning of Agricultural Residues | 1 | disaggByST_source(Field Burning of Agricultural Residues,N2O) | IN | 74 | 0 | 0 | 0 | 0 | 0 | 0 | 0 | 0 | 0 | 0 | 0 | 0 | 0 | 0 | 0 | 0 | 0 | 0 | 0.0017877 | 0.00099708 | 0.0014602 | 0 | 0.0034276 | 0.005874 | 0 | 0.0031044 | 0.003095 | 0.0030861 | 0.0030776 | 0.0030695 | 0.0030618 | 0 | 0
N2O | N2O/Field Burning of Agricultural Residues | 1 | disaggByST_source(Field Burning of Agricultural Residues,N2O) | KS | 74 | 0.012569 | 0.01062 | 0.012386 | 0.01434 | 0.012137 | 0.0085275 | 0.0096958 | 0.015073 | 0.015369 | 0.014193 | 0.012532 | 0.01308 | 0.010428 | 0.014317 | 0.013068 | 0.013701 | 0.010442 | 0.012293 | 0.013289 | 0.013999 | 0.012816 | 0.010676 | 0.012497 | 0.012554 | 0.010688 | 0.012169 | 0.012027 | 0.011961 | 0.011948 | 0.011937 | 0.011933 | 0 | 0
N2O | N2O/Field Burning of Agricultural Residues | 1 | disaggByST_source(Field Burning of Agricultural Residues,N2O) | KY | 74 | 0.0014087 | 0.0014285 | 0.002156 | 0.0017656 | 0.0016935 | 0.0016111 | 0.0018744 | 0.0020768 | 0.0018053 | 0.001884 | 0.0022663 | 0.0022403 | 0.0016727 | 0.002034 | 0.0022832 | 0.0023082 | 0.0022669 | 0.0019317 | 0.0023278 | 0.0025713 | 0.0022803 | 0.002753 | 0.0021269 | 0.0039004 | 0.0033215 | 0.0031375 | 0.0031192 | 0.0031006 | 0.0030975 | 0.0030918 | 0.0030889 | 0 | 0
N2O | N2O/Field Burning of Agricultural Residues | 1 | disaggByST_source(Field Burning of Agricultural Residues,N2O) | LA | 74 | 0.010143 | 0.010984 | 0.012617 | 0.0099069 | 0.010836 | 0.0089179 | 0.012027 | 0.011203 | 0.010538 | 0.012915 | 0.011604 | 0.01228 | 0.011442 | 0.011844 | 0.010504 | 0.012504 | 0.010234 | 0.012968 | 0.010922 | 0.012062 | 0.011528 | 0.011066 | 0.01227 | 0.013405 | 0.014212 | 0.015571 | 0.014681 | 0.01535 | 0.014802 | 0.015201 | 0.014864 | 0 | 0
N2O | N2O/Field Burning of Agricultural Residues | 1 | disaggByST_source(Field Burning of Agricultural Residues,N2O) | MA | 74 | 1.17e-05 | 9.2477e-06 | 9.5027e-06 | 9.6485e-06 | 1.0864e-05 | 1.2076e-05 | 1.0453e-05 | 8.7431e-06 | 8.6997e-06 | 8.9522e-06 | 1.1252e-05 | 8.9744e-06 | 9.0484e-06 | 8.9648e-06 | 9.4519e-06 | 9.1163e-06 | 8.7454e-06 | 8.0614e-06 | 9.0315e-06 | 7.6611e-06 | 8.3387e-06 | 9.6751e-06 | 1.0282e-05 | 8.7305e-06 | 7.2454e-06 | 8.4933e-06 | 9.0851e-06 | 8.7433e-06 | 8.9e-06 | 8.8251e-06 | 8.859e-06 | 0 | 0
N2O | N2O/Field Burning of Agricultural Residues | 1 | disaggByST_source(Field Burning of Agricultural Residues,N2O) | MD | 74 | 0.0010031 | 0.0010348 | 0.0013678 | 0.001055 | 0.0010677 | 0.0010822 | 0.0012428 | 0.0013704 | 0.0010453 | 0.00098624 | 0.0014256 | 0.0011494 | 0.00069123 | 0.00087274 | 0.0011697 | 0.0010675 | 0.0011432 | 0.00098186 | 0.0011164 | 0.0012234 | 0.00091562 | 0.0010743 | 0.0012357 | 0.0013967 | 0.0013654 | 0.0013426 | 0.0013338 | 0.0013279 | 0.0013261 | 0.0013241 | 0.0013228 | 0 | 0
N2O | N2O/Field Burning of Agricultural Residues | 1 | disaggByST_source(Field Burning of Agricultural Residues,N2O) | ME | 74 | 2.5668e-05 | 1.9392e-05 | 2.312e-05 | 1.9534e-05 | 1.8885e-05 | 1.5198e-05 | 1.6647e-05 | 1.8822e-05 | 2.3032e-05 | 1.3063e-05 | 1.8603e-05 | 2.0074e-05 | 2.2181e-05 | 1.9672e-05 | 2.4579e-05 | 1.6834e-05 | 1.8769e-05 | 1.8426e-05 | 1.677e-05 | 1.1881e-05 | 1.6037e-05 | 1.3425e-05 | 1.7586e-05 | 2.0461e-05 | 1.5934e-05 | 1.8742e-05 | 1.9165e-05 | 1.9154e-05 | 1.9397e-05 | 1.9515e-05 | 1.9676e-05 | 0 | 0
N2O | N2O/Field Burning of Agricultural Residues | 1 | disaggByST_source(Field Burning of Agricultural Residues,N2O) | MI | 74 | 0.0017499 | 0.0016838 | 0.0019223 | 0.0017481 | 0.0015396 | 0.0016221 | 0.001371 | 0.0018855 | 0.0017372 | 0.0019368 | 0.0019394 | 0.001611 | 0.0018152 | 0.0018917 | 0.0019501 | 0.0020203 | 0.0024045 | 0.0020436 | 0.0021521 | 0.002356 | 0.0022916 | 0.0024536 | 0.0022988 | 0.0024827 | 0.0023095 | 0.0023711 | 0.0023609 | 0.0023486 | 0.0023457 | 0.0023413 | 0.0023386 | 0 | 0
N2O | N2O/Field Burning of Agricultural Residues | 1 | disaggByST_source(Field Burning of Agricultural Residues,N2O) | MN | 74 | 0.0036104 | 0.0033806 | 0.0039621 | 0.0025993 | 0.0034768 | 0.003145 | 0.0036724 | 0.0041891 | 0.0042084 | 0.0041646 | 0.0041876 | 0.0035213 | 0.0039691 | 0.0039702 | 0.0040556 | 0.004267 | 0.0041097 | 0.0041534 | 0.0043023 | 0.0043883 | 0.0045228 | 0.0040356 | 0.0044422 | 0.0042156 | 0.0039806 | 0.0042508 | 0.0042506 | 0.0042413 | 0.0042419 | 0.0042385 | 0.0042365 | 0 | 0
N2O | N2O/Field Burning of Agricultural Residues | 1 | disaggByST_source(Field Burning of Agricultural Residues,N2O) | MO | 74 | 0.0056812 | 0.0057327 | 0.008034 | 0.0064171 | 0.0068865 | 0.0054178 | 0.0069676 | 0.0077817 | 0.0069959 | 0.0062955 | 0.008234 | 0.0080864 | 0.0066946 | 0.0073847 | 0.0089426 | 0.0072927 | 0.0078295 | 0.0088984 | 0.0080946 | 0.0079835 | 0.0074335 | 0.0065523 | 0.0058832 | 0.0083786 | 0.0097118 | 0.0083737 | 0.0082109 | 0.0082828 | 0.0081881 | 0.008236 | 0.0081738 | 0 | 0
N2O | N2O/Field Burning of Agricultural Residues | 1 | disaggByST_source(Field Burning of Agricultural Residues,N2O) | MS | 74 | 0.0054817 | 0.0055874 | 0.0068931 | 0.0058769 | 0.0059088 | 0.005321 | 0.0054438 | 0.0060133 | 0.0049217 | 0.0045345 | 0.0050662 | 0.0050335 | 0.0062808 | 0.0063051 | 0.0049705 | 0.0061917 | 0.0046824 | 0.0058328 | 0.0055814 | 0.0041524 | 0.0054811 | 0.0052034 | 0.0058881 | 0.0063573 | 0.0064973 | 0.0067014 | 0.0065491 | 0.0066612 | 0.0065541 | 0.0066175 | 0.006546 | 0 | 0
N2O | N2O/Field Burning of Agricultural Residues | 1 | disaggByST_source(Field Burning of Agricultural Residues,N2O) | MT | 74 | 0.0020861 | 0.002689 | 0.0023584 | 0.0040788 | 0.0024225 | 0.0026648 | 0.0023694 | 0.0025141 | 0.0027857 | 0.0022533 | 0.0020988 | 0.0017671 | 0.0017674 | 0.0021261 | 0.0025406 | 0.0027495 | 0.0021614 | 0.0021846 | 0.0022796 | 0.0024589 | 0.0031338 | 0.002606 | 0.0028057 | 0.0030356 | 0.0032591 | 0.0031401 | 0.0031396 | 0.0031427 | 0.0031622 | 0.003175 | 0.0031878 | 0 | 0
N2O | N2O/Field Burning of Agricultural Residues | 1 | disaggByST_source(Field Burning of Agricultural Residues,N2O) | NC | 74 | 0.0027617 | 0.0038748 | 0.0041962 | 0.0036709 | 0.0040622 | 0.0035602 | 0.003909 | 0.0041604 | 0.0034413 | 0.0033519 | 0.0039136 | 0.0038832 | 0.0026082 | 0.003022 | 0.0032836 | 0.0031474 | 0.0033281 | 0.0030264 | 0.0040855 | 0.0044458 | 0.0035324 | 0.0041143 | 0.0049829 | 0.0051176 | 0.005342 | 0.0051722 | 0.0051987 | 0.0051467 | 0.0051708 | 0.0051472 | 0.0051586 | 0 | 0
N2O | N2O/Field Burning of Agricultural Residues | 1 | disaggByST_source(Field Burning of Agricultural Residues,N2O) | ND | 74 | 0.0054617 | 0.005196 | 0.0073212 | 0.0069425 | 0.0058764 | 0.0046013 | 0.0058541 | 0.0052395 | 0.0075435 | 0.0069192 | 0.010027 | 0.009269 | 0.0088757 | 0.0097384 | 0.0084412 | 0.0056608 | 0.0045835 | 0.0057611 | 0.0054722 | 0.0061403 | 0.0060206 | 0.0036522 | 0.0064605 | 0.0053114 | 0.006557 | 0.0064409 | 0.0064864 | 0.0065437 | 0.0066001 | 0.0066427 | 0.0066759 | 0 | 0
N2O | N2O/Field Burning of Agricultural Residues | 1 | disaggByST_source(Field Burning of Agricultural Residues,N2O) | NE | 74 | 0.0052122 | 0.0051408 | 0.0057178 | 0.0054573 | 0.0056198 | 0.0048109 | 0.0060855 | 0.0059833 | 0.006449 | 0.0073742 | 0.0056056 | 0.0065227 | 0.0056328 | 0.006824 | 0.0071025 | 0.0071981 | 0.0068722 | 0.0081452 | 0.0074332 | 0.0083601 | 0.0077634 | 0.0077429 | 0.0068628 | 0.007942 | 0.0082281 | 0.0077927 | 0.0078036 | 0.0077948 | 0.0078028 | 0.0078021 | 0.0078027 | 0 | 0
N2O | N2O/Field Burning of Agricultural Residues | 1 | disaggByST_source(Field Burning of Agricultural Residues,N2O) | NH | 74 | 5.2541e-06 | 3.9091e-06 | 4.6002e-06 | 3.3612e-06 | 4.4696e-06 | 4.7322e-06 | 4.169e-06 | 3.651e-06 | 4.117e-06 | 4.2381e-06 | 3.5517e-06 | 3.645e-06 | 3.4815e-06 | 4.2071e-06 | 3.3118e-06 | 4.0542e-06 | 3.4871e-06 | 3.4751e-06 | 4.1494e-06 | 3.4403e-06 | 3.0214e-06 | 3.5704e-06 | 3.126e-06 | 4.6311e-06 | 2.3152e-06 | 3.235e-06 | 3.4116e-06 | 3.3026e-06 | 3.3553e-06 | 3.3307e-06 | 3.3421e-06 | 0 | 0
N2O | N2O/Field Burning of Agricultural Residues | 1 | disaggByST_source(Field Burning of Agricultural Residues,N2O) | NJ | 74 | 0.00025273 | 0.00029023 | 0.00027832 | 0.00022579 | 0.00024322 | 0.00020144 | 0.00027644 | 0.00030834 | 0.00025782 | 0.00014781 | 0.00024013 | 0.00021743 | 0.00017044 | 0.00020554 | 0.00016286 | 0.00015806 | 0.0001867 | 0.00025132 | 0.0002006 | 0.00017851 | 0.00017137 | 0.00017032 | 0.00021781 | 0.0002185 | 0.00020122 | 0.00021156 | 0.00021118 | 0.00020925 | 0.00020855 | 0.00020749 | 0.00020672 | 0 | 0
N2O | N2O/Field Burning of Agricultural Residues | 1 | disaggByST_source(Field Burning of Agricultural Residues,N2O) | NM | 74 | 0.0012192 | 0.0012359 | 0.0014082 | 0.0013126 | 0.0011531 | 0.00097367 | 0.0013375 | 0.0014185 | 0.0013143 | 0.0014634 | 0.001156 | 0.001336 | 0.0010981 | 0.0011978 | 0.0010737 | 0.0012001 | 0.0011254 | 0.0010569 | 0.0010467 | 0.00091151 | 0.00097471 | 0.00085086 | 0.00091894 | 0.0012416 | 0.00085474 | 0.00099358 | 0.0010098 | 0.00099319 | 0.00099781 | 0.00099397 | 0.00099478 | 0 | 0
N2O | N2O/Field Burning of Agricultural Residues | 1 | disaggByST_source(Field Burning of Agricultural Residues,N2O) | NV | 74 | 0.00012784 | 7.5957e-05 | 6.8981e-05 | 9.6775e-05 | 0.00010693 | 0.00010745 | 0.00010421 | 0.0001642 | 9.2523e-05 | 9.4409e-05 | 0.00010171 | 0.00016653 | 0.0001201 | 0.00011024 | 0.00020031 | 0.00024839 | 0.00011133 | 0.00011989 | 0.0001253 | 0.00017012 | 0.00010327 | 0.00011769 | 9.2354e-05 | 0.00013689 | 8.3317e-05 | 8.9966e-05 | 0.00010327 | 9.6648e-05 | 9.959e-05 | 9.819e-05 | 9.8823e-05 | 0 | 0
N2O | N2O/Field Burning of Agricultural Residues | 1 | disaggByST_source(Field Burning of Agricultural Residues,N2O) | NY | 74 | 0.00049825 | 0.00048783 | 0.00050732 | 0.00053962 | 0.00056634 | 0.00052049 | 0.00054664 | 0.00056275 | 0.00052592 | 0.00053977 | 0.00050477 | 0.00047245 | 0.00045647 | 0.0005012 | 0.00048912 | 0.00045585 | 0.00053296 | 0.00051723 | 0.00059414 | 0.00062933 | 0.0007169 | 0.00063824 | 0.00063624 | 0.00066903 | 0.00062095 | 0.00063823 | 0.00064416 | 0.00063845 | 0.00063989 | 0.0006384 | 0.00063842 | 0 | 0
N2O | N2O/Field Burning of Agricultural Residues | 1 | disaggByST_source(Field Burning of Agricultural Residues,N2O) | OH | 74 | 0.0058728 | 0.0054808 | 0.0079931 | 0.0070589 | 0.0067551 | 0.0060156 | 0.0053159 | 0.0080168 | 0.0071594 | 0.0069082 | 0.0070628 | 0.0068036 | 0.0048036 | 0.0068802 | 0.0070456 | 0.0068714 | 0.0072961 | 0.0072201 | 0.0062368 | 0.007423 | 0.0066062 | 0.0064137 | 0.0056824 | 0.0070689 | 0.007058 | 0.006611 | 0.0065807 | 0.0065471 | 0.0065321 | 0.0065142 | 0.0065002 | 0 | 0
N2O | N2O/Field Burning of Agricultural Residues | 1 | disaggByST_source(Field Burning of Agricultural Residues,N2O) | OK | 74 | 0.0087275 | 0.0073664 | 0.0072993 | 0.0076443 | 0.0070556 | 0.0055861 | 0.0050174 | 0.0080768 | 0.0090188 | 0.0081034 | 0.0078251 | 0.0076527 | 0.0067804 | 0.0089428 | 0.007862 | 0.0073442 | 0.0053223 | 0.0062971 | 0.0076935 | 0.0048166 | 0.0064481 | 0.0049012 | 0.0075664 | 0.0069337 | 0.0040159 | 0.006365 | 0.0063141 | 0.0062955 | 0.0063107 | 0.0063188 | 0.0063302 | 0 | 0
N2O | N2O/Field Burning of Agricultural Residues | 1 | disaggByST_source(Field Burning of Agricultural Residues,N2O) | OR | 74 | 0.0014119 | 0.0012422 | 0.0013173 | 0.0016375 | 0.0013764 | 0.0013295 | 0.0016069 | 0.0014764 | 0.0015763 | 0.00079737 | 0.0013463 | 0.00088841 | 0.0009285 | 0.0012354 | 0.0010902 | 0.0012061 | 0.00097981 | 0.00097092 | 0.0010626 | 0.0010206 | 0.0012945 | 0.0013584 | 0.0013476 | 0.001187 | 0.0010823 | 0.0011866 | 0.0011838 | 0.0011673 | 0.0011682 | 0.0011647 | 0.0011644 | 0 | 0
N2O | N2O/Field Burning of Agricultural Residues | 1 | disaggByST_source(Field Burning of Agricultural Residues,N2O) | PA | 74 | 0.0016171 | 0.0011945 | 0.00204 | 0.0016479 | 0.0015712 | 0.0013463 | 0.001736 | 0.0017264 | 0.0014349 | 0.0010935 | 0.0016105 | 0.001253 | 0.00097256 | 0.0013201 | 0.0017621 | 0.0016308 | 0.001711 | 0.0016958 | 0.0016896 | 0.0017322 | 0.0016415 | 0.0016189 | 0.0018395 | 0.0020207 | 0.001894 | 0.0019183 | 0.0019263 | 0.0019147 | 0.0019171 | 0.0019141 | 0.001914 | 0 | 0
N2O | N2O/Field Burning of Agricultural Residues | 1 | disaggByST_source(Field Burning of Agricultural Residues,N2O) | RI | 74 | 1.0644e-06 | 1.0961e-06 | 1.0834e-06 | 6.258e-07 | 9.4669e-07 | 8.9406e-07 | 8.8873e-07 | 6.5059e-07 | 8.386e-07 | 5.7362e-07 | 7.2673e-07 | 4.476e-07 | 7.9944e-07 | 5.4802e-07 | 6.3152e-07 | 5.2874e-07 | 7.8407e-07 | 4.3749e-07 | 4.0561e-07 | 5.0737e-07 | 4.4876e-07 | 5.1968e-07 | 4.4053e-07 | 4.8401e-07 | 6.0631e-07 | 4.7474e-07 | 5.201e-07 | 4.9596e-07 | 5.0717e-07 | 5.0192e-07 | 5.0434e-07 | 0 | 0
N2O | N2O/Field Burning of Agricultural Residues | 1 | disaggByST_source(Field Burning of Agricultural Residues,N2O) | SC | 74 | 0.0014457 | 0.0018045 | 0.0021455 | 0.0014637 | 0.0019041 | 0.0015503 | 0.0018394 | 0.0021401 | 0.0011824 | 0.0013391 | 0.0014237 | 0.0015215 | 0.00097397 | 0.0018713 | 0.001689 | 0.0015143 | 0.001871 | 0.0011705 | 0.0013741 | 0.0014976 | 0.0015762 | 0.0021495 | 0.0027946 | 0.0027775 | 0.0031198 | 0.0028513 | 0.0029082 | 0.0028593 | 0.0028904 | 0.0028663 | 0.0028815 | 0 | 0
N2O | N2O/Field Burning of Agricultural Residues | 1 | disaggByST_source(Field Burning of Agricultural Residues,N2O) | SD | 74 | 0.0043053 | 0.0040577 | 0.0050065 | 0.0050946 | 0.0046512 | 0.0040879 | 0.0056677 | 0.0048949 | 0.004738 | 0.0064617 | 0.0061222 | 0.0071159 | 0.0053567 | 0.0096028 | 0.011096 | 0.0053682 | 0.0042706 | 0.0058807 | 0.0061572 | 0.0057018 | 0.0054784 | 0.0050817 | 0.0044969 | 0.0055198 | 0.0059729 | 0.0055984 | 0.005664 | 0.0057075 | 0.0057528 | 0.0057825 | 0.005806 | 0 | 0
N2O | N2O/Field Burning of Agricultural Residues | 1 | disaggByST_source(Field Burning of Agricultural Residues,N2O) | TN | 74 | 0.0017373 | 0.0018177 | 0.0023001 | 0.0017284 | 0.0020192 | 0.0019401 | 0.002036 | 0.0020124 | 0.0018302 | 0.0019946 | 0.0024109 | 0.0026134 | 0.0024023 | 0.002776 | 0.0027555 | 0.0027082 | 0.0027323 | 0.0020502 | 0.0028911 | 0.0028899 | 0.0026256 | 0.0032999 | 0.0030594 | 0.0045943 | 0.0040099 | 0.0039273 | 0.0039122 | 0.0038946 | 0.0038901 | 0.0038829 | 0.0038782 | 0 | 0
N2O | N2O/Field Burning of Agricultural Residues | 1 | disaggByST_source(Field Burning of Agricultural Residues,N2O) | TX | 74 | 0.021682 | 0.023344 | 0.026695 | 0.027794 | 0.020611 | 0.020876 | 0.020498 | 0.023215 | 0.022344 | 0.02142 | 0.020007 | 0.020057 | 0.020666 | 0.018474 | 0.018482 | 0.018824 | 0.015601 | 0.02066 | 0.016149 | 0.016165 | 0.019555 | 0.014859 | 0.017077 | 0.017562 | 0.017368 | 0.018409 | 0.018228 | 0.018382 | 0.018271 | 0.01837 | 0.018299 | 0 | 0
N2O | N2O/Field Burning of Agricultural Residues | 1 | disaggByST_source(Field Burning of Agricultural Residues,N2O) | UT | 74 | 0.0003689 | 0.00032785 | 0.00039487 | 0.00039791 | 0.00031502 | 0.00034788 | 0.00035771 | 0.00036751 | 0.00040235 | 0.00031009 | 0.0003216 | 0.00036639 | 0.00026028 | 0.00026293 | 0.00027925 | 0.00031646 | 0.00025569 | 0.00030892 | 0.00034155 | 0.00030346 | 0.00030947 | 0.0002909 | 0.00030654 | 0.00044522 | 0.00034444 | 0.00034939 | 0.00036494 | 0.00035543 | 0.00035958 | 0.00035797 | 0.00035917 | 0 | 0
N2O | N2O/Field Burning of Agricultural Residues | 1 | disaggByST_source(Field Burning of Agricultural Residues,N2O) | VA | 74 | 0.0020993 | 0.0023241 | 0.0027599 | 0.0022488 | 0.0025367 | 0.0021514 | 0.0025378 | 0.0029872 | 0.0020571 | 0.0023658 | 0.0028887 | 0.0029158 | 0.0019814 | 0.0023951 | 0.0024674 | 0.00282 | 0.0023945 | 0.0020219 | 0.002542 | 0.0022233 | 0.0015319 | 0.0021624 | 0.0024163 | 0.0024426 | 0.0028208 | 0.0025564 | 0.0025722 | 0.0025452 | 0.0025563 | 0.0025459 | 0.0025505 | 0 | 0
N2O | N2O/Field Burning of Agricultural Residues | 1 | disaggByST_source(Field Burning of Agricultural Residues,N2O) | VT | 74 | 2.2287e-05 | 2.1576e-05 | 2.2276e-05 | 1.8591e-05 | 1.8587e-05 | 1.8329e-05 | 2.0708e-05 | 1.8441e-05 | 1.7906e-05 | 1.5386e-05 | 1.7571e-05 | 1.7115e-05 | 1.8186e-05 | 1.8091e-05 | 1.5129e-05 | 1.3174e-05 | 1.3347e-05 | 1.9499e-05 | 1.4451e-05 | 1.4618e-05 | 1.4248e-05 | 1.5133e-05 | 1.5403e-05 | 1.2751e-05 | 1.2677e-05 | 1.2425e-05 | 1.3704e-05 | 1.3035e-05 | 1.3351e-05 | 1.3204e-05 | 1.3272e-05 | 0 | 0
N2O | N2O/Field Burning of Agricultural Residues | 1 | disaggByST_source(Field Burning of Agricultural Residues,N2O) | WA | 74 | 0.0076757 | 0.0037123 | 0 | 0.0027066 | 0 | 0 | 0 | 0 | 0 | 0.0043985 | 0 | 0 | 0 | 0.0024546 | 0.0017579 | 0.0076477 | 0.0022558 | 0 | 0.0011925 | 0.0027487 | 0.0017238 | 0.0022143 | 0.0011675 | 0.00065613 | 0.0014464 | 0.0010492 | 0.001086 | 0.0010559 | 0.0010659 | 0.0010601 | 0.0010624 | 0 | 0
N2O | N2O/Field Burning of Agricultural Residues | 1 | disaggByST_source(Field Burning of Agricultural Residues,N2O) | WI | 74 | 0.002158 | 0.0021493 | 0.0019432 | 0.0016999 | 0.0023818 | 0.0020309 | 0.0021082 | 0.0026328 | 0.0024309 | 0.0027008 | 0.0023682 | 0.0021417 | 0.002427 | 0.0022272 | 0.0022002 | 0.0025898 | 0.0026065 | 0.0029332 | 0.0026542 | 0.002823 | 0.0030355 | 0.0031134 | 0.0026526 | 0.0029113 | 0.0031605 | 0.0028945 | 0.0029185 | 0.0028969 | 0.0029015 | 0.0028955 | 0.0028949 | 0 | 0
N2O | N2O/Field Burning of Agricultural Residues | 1 | disaggByST_source(Field Burning of Agricultural Residues,N2O) | WV | 74 | 0.00012954 | 0.00010255 | 0.00013149 | 0.00011696 | 0.00012616 | 0.00010414 | 0.00010831 | 0.00011822 | 0.00012138 | 9.5517e-05 | 0.00013862 | 0.00012306 | 9.9927e-05 | 8.9607e-05 | 9.7635e-05 | 8.8066e-05 | 0.0001049 | 8.4841e-05 | 0.00010394 | 9.5742e-05 | 8.8667e-05 | 0.00011098 | 9.494e-05 | 0.00012391 | 0.00010054 | 0.0001047 | 0.00010711 | 0.00010553 | 0.0001061 | 0.00010567 | 0.00010571 | 0 | 0
N2O | N2O/Field Burning of Agricultural Residues | 1 | disaggByST_source(Field Burning of Agricultural Residues,N2O) | WY | 74 | 0.00021047 | 0.00023179 | 0.00019317 | 0.00025505 | 0.00016781 | 0.00028726 | 0.00017741 | 0.00028208 | 0.00021064 | 0.00024044 | 0.00019848 | 0.00019596 | 0.0001625 | 0.00021777 | 0.00018594 | 0.00022669 | 0.00017545 | 0.00018853 | 0.00019213 | 0.00022897 | 0.00018586 | 0.00022635 | 0.00020685 | 0.00021138 | 0.00028296 | 0.00022737 | 0.00023456 | 0.00023082 | 0.00023326 | 0.0002331 | 0.00023415 | 0 | 0
N2O | N2O/Petroleum Systems | 1 | disaggByST_source(Petroleum Systems,N2O) | AK | 75 | 0.0004034 | 0.00047165 | 0.00050561 | 0.00056181 | 0.00063379 | 0.00068801 | 0.00071659 | 0.00073912 | 0.00072788 | 0.00072568 | 0.00071888 | 0.00074338 | 0.00079585 | 0.00082993 | 0.00083068 | 0.00081895 | 0.00077064 | 0.00077054 | 0.00075301 | 0.00070834 | 0.00050893 | 0.00049043 | 0.00045774 | 0.00044323 | 0.00041989 | 0.00040982 | 0.00026499 | 0.00026923 | 0.0006737 | 0.00032335 | 0.00026756 | 0 | 0
N2O | N2O/Petroleum Systems | 1 | disaggByST_source(Petroleum Systems,N2O) | AL | 75 | 9.1211e-05 | 7.6547e-05 | 9.55e-05 | 7.69e-05 | 9.0667e-05 | 9.1266e-05 | 9.272e-05 | 9.6917e-05 | 9.702e-05 | 9.4602e-05 | 9.5172e-05 | 9.4617e-05 | 8.3629e-05 | 9.4409e-05 | 9.4304e-05 | 8.2793e-05 | 9.9426e-05 | 8.5936e-05 | 8.8024e-05 | 8.6702e-05 | 1.9581e-05 | 2.363e-05 | 2.5998e-05 | 2.855e-05 | 2.6784e-05 | 2.6454e-05 | 1.7225e-05 | 1.487e-05 | 2.8005e-05 | 1.6952e-05 | 1.5998e-05 | 0 | 0
N2O | N2O/Petroleum Systems | 1 | disaggByST_source(Petroleum Systems,N2O) | AR | 75 | 3.4504e-05 | 3.6503e-05 | 4.1671e-05 | 4.4163e-05 | 4.6318e-05 | 4.6677e-05 | 4.8285e-05 | 5.0496e-05 | 5.1165e-05 | 4.7919e-05 | 4.5978e-05 | 4.7189e-05 | 4.9066e-05 | 5.3204e-05 | 5.2689e-05 | 5.5153e-05 | 5.7289e-05 | 5.5768e-05 | 5.4243e-05 | 5.2607e-05 | 3.3031e-05 | 3.3849e-05 | 3.3055e-05 | 3.499e-05 | 3.8031e-05 | 3.7086e-05 | 2.8593e-05 | 2.9066e-05 | 0.00010818 | 3.3686e-05 | 4.0146e-05 | 0 | 0
N2O | N2O/Petroleum Systems | 1 | disaggByST_source(Petroleum Systems,N2O) | AS | 75 | 0 | 0 | 0 | 0 | 0 | 0 | 0 | 0 | 0 | 0 | 0 | 0 | 0 | 0 | 0 | 0 | 0 | 0 | 0 | 0 | 0 | 0 | 0 | 0 | 0 | 0 | 0 | 0 | 0 | 0 | 0 | 0 | 0
N2O | N2O/Petroleum Systems | 1 | disaggByST_source(Petroleum Systems,N2O) | AZ | 75 | 5.8669e-06 | 6.1094e-06 | 6.1796e-06 | 6.3259e-06 | 5.3163e-08 | 6.6186e-08 | 8.5556e-08 | 9.2857e-08 | 9.7118e-08 | 8.5943e-08 | 7.742e-08 | 8.9191e-08 | 1.0013e-07 | 8.0162e-08 | 9.1128e-08 | 8.8685e-08 | 1.0567e-07 | 8.7761e-08 | 1.1145e-07 | 1.0463e-07 | 9.6314e-08 | 9.1575e-08 | 1.2722e-07 | 1.4721e-07 | 1.3875e-07 | 9.1635e-08 | 1.1443e-08 | 1.9161e-08 | 4.3091e-08 | 1.4572e-08 | 9.4764e-09 | 0 | 0
N2O | N2O/Petroleum Systems | 1 | disaggByST_source(Petroleum Systems,N2O) | CA | 75 | 0.0014305 | 0.0014065 | 0.0013175 | 0.0013541 | 0.0014114 | 0.0014245 | 0.0014773 | 0.0015058 | 0.0015526 | 0.0015185 | 0.0015466 | 0.0015657 | 0.0016149 | 0.0016435 | 0.001647 | 0.0016204 | 0.001676 | 0.0016487 | 0.0016059 | 0.0015667 | 0.0014427 | 0.00161 | 0.0015507 | 0.0016057 | 0.0016216 | 0.001539 | 0.0013496 | 0.0013108 | 0.0017647 | 0.0016872 | 0.0016948 | 0 | 0
N2O | N2O/Petroleum Systems | 1 | disaggByST_source(Petroleum Systems,N2O) | CO | 75 | 6.1681e-05 | 6.5966e-05 | 7.5256e-05 | 8.7157e-05 | 8.9884e-05 | 8.4754e-05 | 8.5283e-05 | 8.7612e-05 | 8.758e-05 | 8.8277e-05 | 8.3472e-05 | 8.5375e-05 | 9.0004e-05 | 9.4539e-05 | 9.9187e-05 | 0.00010039 | 0.00011316 | 0.00011746 | 0.0001319 | 0.00014293 | 0.000158 | 0.00021425 | 0.00024973 | 0.00028354 | 0.00037166 | 0.00042623 | 0.00028264 | 0.00031577 | 0.00084681 | 0.00051616 | 0.00037933 | 0 | 0
N2O | N2O/Petroleum Systems | 1 | disaggByST_source(Petroleum Systems,N2O) | CT | 75 | 0 | 0 | 0 | 0 | 0 | 0 | 0 | 0 | 0 | 0 | 0 | 0 | 0 | 0 | 0 | 0 | 0 | 0 | 0 | 0 | 0 | 0 | 0 | 0 | 0 | 0 | 0 | 0 | 0 | 0 | 0 | 0 | 0
N2O | N2O/Petroleum Systems | 1 | disaggByST_source(Petroleum Systems,N2O) | DC | 75 | 0 | 0 | 0 | 0 | 0 | 0 | 0 | 0 | 0 | 0 | 0 | 0 | 0 | 0 | 0 | 0 | 0 | 0 | 0 | 0 | 0 | 0 | 0 | 0 | 0 | 0 | 0 | 0 | 0 | 0 | 0 | 0 | 0
N2O | N2O/Petroleum Systems | 1 | disaggByST_source(Petroleum Systems,N2O) | DE | 75 | 8.4861e-05 | 8.4762e-05 | 8.566e-05 | 8.7814e-05 | 8.9887e-05 | 8.8319e-05 | 8.9964e-05 | 9.2142e-05 | 9.3569e-05 | 9.8529e-05 | 9.899e-05 | 0.00010224 | 0.00010962 | 0.00011062 | 0.00011033 | 0.00010664 | 0.00011471 | 0.00011062 | 0.00010578 | 0.00010272 | 0 | 0.00012196 | 0.00032437 | 0.00022123 | 0.00022438 | 0.00036123 | 0.00027139 | 0.00023142 | 0.00031014 | 0.00033706 | 0.00044878 | 0 | 0
N2O | N2O/Petroleum Systems | 1 | disaggByST_source(Petroleum Systems,N2O) | FL | 75 | 0 | 0 | 0 | 0 | 0 | 0 | 0 | 0 | 0 | 0 | 0 | 0 | 0 | 0 | 0 | 0 | 0 | 0 | 0 | 0 | 0 | 0 | 4.9812e-06 | 5.1428e-06 | 5.2503e-06 | 5.2145e-06 | 2.8602e-06 | 2.8348e-06 | 7.4535e-06 | 3.34e-06 | 2.3169e-06 | 0 | 0
N2O | N2O/Petroleum Systems | 1 | disaggByST_source(Petroleum Systems,N2O) | FO | 75 | 0.0011136 | 0.0010806 | 0.0008875 | 0.00091329 | 0.00095346 | 0.0011235 | 0.0012809 | 0.0015075 | 0.0015053 | 0.0011596 | 0.0010126 | 0.00099988 | 0.0010151 | 0.00078519 | 0.00081403 | 0.00087271 | 0.00073416 | 0.00077627 | 0.0015704 | 0.0014963 | 0.0019539 | 0.0018607 | 0.001877 | 0.0015547 | 0.0016522 | 0.0018972 | 0.0018928 | 0.0019325 | 0.0020799 | 0.002436 | 0.002331 | 0 | 0
N2O | N2O/Petroleum Systems | 1 | disaggByST_source(Petroleum Systems,N2O) | GA | 75 | 3.0786e-06 | 3.3542e-06 | 3.3897e-06 | 3.4749e-06 | 3.557e-06 | 3.4949e-06 | 3.56e-06 | 3.6462e-06 | 3.7027e-06 | 3.3889e-06 | 1.2232e-05 | 3.4081e-06 | 3.3827e-06 | 3.4135e-06 | 3.4043e-06 | 0 | 0 | 0 | 0 | 0 | 0 | 0 | 0 | 0 | 0 | 0 | 0 | 0 | 0 | 0 | 0 | 0 | 0
N2O | N2O/Petroleum Systems | 1 | disaggByST_source(Petroleum Systems,N2O) | GU | 75 | 0 | 0 | 0 | 0 | 0 | 0 | 0 | 0 | 0 | 0 | 0 | 0 | 0 | 0 | 0 | 0 | 0 | 0 | 0 | 0 | 0 | 0 | 0 | 0 | 0 | 0 | 0 | 0 | 0 | 0 | 0 | 0 | 0
N2O | N2O/Petroleum Systems | 1 | disaggByST_source(Petroleum Systems,N2O) | HI | 75 | 7.9708e-05 | 8.8577e-05 | 8.9514e-05 | 9.1766e-05 | 9.3932e-05 | 9.3051e-05 | 9.4783e-05 | 9.7078e-05 | 9.8582e-05 | 9.2567e-05 | 9.3e-05 | 9.3093e-05 | 9.2396e-05 | 9.324e-05 | 9.2988e-05 | 8.9882e-05 | 9.3221e-05 | 8.9551e-05 | 8.5637e-05 | 8.3159e-05 | 3.4151e-05 | 3.5442e-05 | 3.4713e-05 | 2.6425e-05 | 3.3291e-05 | 3.399e-05 | 3.1651e-05 | 2.7759e-05 | 2.9507e-05 | 3.8582e-07 | 1.1551e-06 | 0 | 0
N2O | N2O/Petroleum Systems | 1 | disaggByST_source(Petroleum Systems,N2O) | IA | 75 | 0 | 0 | 0 | 0 | 0 | 0 | 0 | 0 | 0 | 0 | 0 | 0 | 0 | 0 | 0 | 0 | 0 | 0 | 0 | 0 | 0 | 0 | 0 | 0 | 0 | 0 | 0 | 0 | 0 | 0 | 0 | 0 | 0
N2O | N2O/Petroleum Systems | 1 | disaggByST_source(Petroleum Systems,N2O) | ID | 75 | 0 | 0 | 0 | 0 | 0 | 0 | 0 | 0 | 0 | 0 | 0 | 0 | 0 | 0 | 0 | 0 | 0 | 0 | 0 | 0 | 0 | 0 | 0 | 0 | 0 | 0 | 0 | 0 | 0 | 0 | 0 | 0 | 0
N2O | N2O/Petroleum Systems | 1 | disaggByST_source(Petroleum Systems,N2O) | IL | 75 | 0.00054906 | 0.00058092 | 0.00059543 | 0.00061679 | 0.00062428 | 0.00064172 | 0.00065305 | 0.00063381 | 0.00064138 | 0.00065135 | 0.00065637 | 0.0006488 | 0.0004952 | 0.00056185 | 0.00056038 | 0.00055305 | 0.00057831 | 0.00055592 | 0.00054008 | 0.00052417 | 0.00051384 | 0.00052108 | 0.00044948 | 0.000479 | 0.00053103 | 0.00057169 | 0.00052801 | 0.00050633 | 0.00051239 | 0.00067893 | 0.00072822 | 0 | 0
N2O | N2O/Petroleum Systems | 1 | disaggByST_source(Petroleum Systems,N2O) | IN | 75 | 0.00026938 | 0.00026898 | 0.00028345 | 0.0003052 | 0.0002768 | 0.000281 | 0.00028542 | 0.00029063 | 0.00029406 | 0.00027644 | 0.00027819 | 0.00027858 | 0.00027617 | 0.00027858 | 0.00027797 | 0.00026903 | 0.00027901 | 0.00026826 | 0.00025762 | 0.00024913 | 0.0002187 | 0.00024544 | 0.00022947 | 0.00022576 | 0.0002128 | 0.0002518 | 0.00021235 | 0.000206 | 0.00021531 | 0.00027427 | 0.00034301 | 0 | 0
N2O | N2O/Petroleum Systems | 1 | disaggByST_source(Petroleum Systems,N2O) | KS | 75 | 0.00025453 | 0.00025964 | 0.00024971 | 0.00023823 | 0.00023054 | 0.00024221 | 0.00024954 | 0.00024837 | 0.00024865 | 0.00023702 | 0.00024798 | 0.00024949 | 0.00025341 | 0.00025661 | 0.00025913 | 0.00025526 | 0.00027144 | 0.00027028 | 0.00027598 | 0.00028858 | 0.00023062 | 0.00025344 | 0.00025913 | 0.0002566 | 0.00026175 | 0.00027693 | 0.00024974 | 0.0002081 | 0.00028708 | 0.00024933 | 0.00024936 | 0 | 0
N2O | N2O/Petroleum Systems | 1 | disaggByST_source(Petroleum Systems,N2O) | KY | 75 | 0.00013311 | 0.00013296 | 0.00013436 | 0.00013773 | 0.00014169 | 0.0001393 | 0.00014231 | 0.00015065 | 0.00015364 | 0.00014639 | 0.00014818 | 0.00014865 | 0.0001468 | 0.00014748 | 0.00014792 | 0.00014309 | 0.00014791 | 0.00014022 | 0.00013679 | 0.00013267 | 0.00016044 | 0.00015261 | 0.00014464 | 0.0001442 | 0.00014553 | 0.00017514 | 0.00016189 | 0.00013456 | 0.00015055 | 0.00019498 | 0.00020285 | 0 | 0
N2O | N2O/Petroleum Systems | 1 | disaggByST_source(Petroleum Systems,N2O) | LA | 75 | 0.0014957 | 0.0015226 | 0.0015397 | 0.0015979 | 0.001635 | 0.0016202 | 0.0016669 | 0.0017647 | 0.0017973 | 0.0017881 | 0.0018444 | 0.0018446 | 0.0018151 | 0.0018676 | 0.0018815 | 0.0018338 | 0.0017434 | 0.0019499 | 0.0018674 | 0.0018211 | 0.0028743 | 0.002729 | 0.0024565 | 0.0029705 | 0.0024656 | 0.0032536 | 0.0033015 | 0.0029707 | 0.0027945 | 0.0041748 | 0.0020711 | 0 | 0
N2O | N2O/Petroleum Systems | 1 | disaggByST_source(Petroleum Systems,N2O) | MA | 75 | 0 | 0 | 0 | 0 | 0 | 0 | 0 | 0 | 0 | 0 | 0 | 0 | 0 | 0 | 0 | 0 | 0 | 0 | 0 | 0 | 0 | 0 | 0 | 0 | 0 | 0 | 0 | 0 | 0 | 0 | 0 | 0 | 0
N2O | N2O/Petroleum Systems | 1 | disaggByST_source(Petroleum Systems,N2O) | MD | 75 | 0 | 0 | 0 | 0 | 0 | 0 | 0 | 0 | 0 | 0 | 0 | 0 | 0 | 0 | 0 | 0 | 0 | 0 | 0 | 0 | 0 | 0 | 0 | 0 | 0 | 0 | 0 | 0 | 0 | 0 | 0 | 0 | 0
N2O | N2O/Petroleum Systems | 1 | disaggByST_source(Petroleum Systems,N2O) | ME | 75 | 0 | 0 | 0 | 0 | 0 | 0 | 0 | 0 | 0 | 0 | 0 | 0 | 0 | 0 | 0 | 0 | 0 | 0 | 0 | 0 | 0 | 0 | 0 | 0 | 0 | 0 | 0 | 0 | 0 | 0 | 0 | 0 | 0
N2O | N2O/Petroleum Systems | 1 | disaggByST_source(Petroleum Systems,N2O) | MI | 75 | 7.6013e-05 | 7.748e-05 | 7.8974e-05 | 7.9069e-05 | 8.09e-05 | 8.0113e-05 | 8.2205e-05 | 9.1677e-05 | 9.2333e-05 | 9.0003e-05 | 5.8229e-05 | 5.8297e-05 | 5.8054e-05 | 5.8026e-05 | 5.7585e-05 | 5.6172e-05 | 7.5085e-05 | 7.2943e-05 | 7.3337e-05 | 7.2055e-05 | 5.3747e-05 | 5.9011e-05 | 5.7172e-05 | 7.2742e-05 | 6.8982e-05 | 7.1592e-05 | 6.242e-05 | 5.7935e-05 | 6.8193e-05 | 7.3229e-05 | 7.2505e-05 | 0 | 0
N2O | N2O/Petroleum Systems | 1 | disaggByST_source(Petroleum Systems,N2O) | MN | 75 | 0.00015281 | 0.00016171 | 0.00016343 | 0.00016754 | 0.00018433 | 0.00018743 | 0.00019092 | 0.00020995 | 0.0002132 | 0.0002071 | 0.00020807 | 0.00021143 | 0.00020985 | 0.00021177 | 0.00021119 | 0.00020414 | 0.00022076 | 0.00021207 | 0.00021026 | 0.00019986 | 0.00013234 | 0.00013661 | 0.00011602 | 0.00012148 | 0.0001164 | 0.0001344 | 0.00013209 | 0.00013189 | 0.00013506 | 0.00017023 | 0.00020099 | 0 | 0
N2O | N2O/Petroleum Systems | 1 | disaggByST_source(Petroleum Systems,N2O) | MO | 75 | 1.4665e-07 | 1.656e-07 | 1.8133e-07 | 1.9149e-07 | 1.7436e-07 | 1.8348e-07 | 1.9269e-07 | 2.0118e-07 | 1.7251e-07 | 1.8032e-07 | 2.1051e-07 | 1.9585e-07 | 1.0269e-07 | 2.0699e-07 | 2.0362e-07 | 2.2442e-07 | 2.3989e-07 | 2.2851e-07 | 3.2253e-07 | 3.6878e-07 | 4.9134e-07 | 5.3843e-07 | 6.4451e-07 | 7.0885e-07 | 6.9011e-07 | 3.7241e-07 | 1.8548e-07 | 1.7305e-07 | 3.9068e-07 | 1.7063e-07 | 1.4775e-07 | 0 | 0
N2O | N2O/Petroleum Systems | 1 | disaggByST_source(Petroleum Systems,N2O) | MP | 75 | 0 | 0 | 0 | 0 | 0 | 0 | 0 | 0 | 0 | 0 | 0 | 0 | 0 | 0 | 0 | 0 | 0 | 0 | 0 | 0 | 0 | 0 | 0 | 0 | 0 | 0 | 0 | 0 | 0 | 0 | 0 | 0 | 0
N2O | N2O/Petroleum Systems | 1 | disaggByST_source(Petroleum Systems,N2O) | MS | 75 | 0.00023331 | 0.0002313 | 0.00023935 | 0.00024754 | 0.00025355 | 0.00022789 | 0.00023345 | 0.00024221 | 0.0002474 | 0.00023265 | 0.0002387 | 0.00023989 | 0.00023801 | 0.00025836 | 0.00025953 | 0.0002545 | 0.00026401 | 0.00026223 | 0.00025929 | 0.00025674 | 0.00015994 | 0.00017 | 0.00016309 | 0.00017244 | 0.00016879 | 0.00017984 | 0.00013494 | 0.00013584 | 0.00018688 | 0.00018531 | 0.00018183 | 0 | 0
N2O | N2O/Petroleum Systems | 1 | disaggByST_source(Petroleum Systems,N2O) | MT | 75 | 0.00025086 | 0.00025008 | 0.00024383 | 0.00024209 | 0.00024157 | 0.0002443 | 0.00024572 | 0.00025284 | 0.00026478 | 0.00025123 | 0.00026251 | 0.000277 | 0.0002977 | 0.00033326 | 0.00040616 | 0.00051284 | 0.00056232 | 0.00054212 | 0.00049775 | 0.00044848 | 0.00043505 | 0.00041598 | 0.00044049 | 0.00048688 | 0.00048513 | 0.00047618 | 0.00036708 | 0.00030401 | 0.00044156 | 0.00051757 | 0.00036335 | 0 | 0
N2O | N2O/Petroleum Systems | 1 | disaggByST_source(Petroleum Systems,N2O) | NC | 75 | 1.8185e-06 | 1.8163e-06 | 0 | 0 | 0 | 0 | 0 | 0 | 0 | 0 | 0 | 0 | 0 | 0 | 0 | 0 | 0 | 0 | 0 | 0 | 0 | 0 | 0 | 0 | 0 | 0 | 0 | 0 | 0 | 0 | 0 | 0 | 0
N2O | N2O/Petroleum Systems | 1 | disaggByST_source(Petroleum Systems,N2O) | ND | 75 | 0.00044192 | 0.0004355 | 0.00040414 | 0.00038647 | 0.00035471 | 0.00037674 | 0.00041652 | 0.00046362 | 0.00046511 | 0.00043352 | 0.00043596 | 0.00042736 | 0.0004198 | 0.00040627 | 0.00043161 | 0.0004929 | 0.00055557 | 0.00062794 | 0.0008723 | 0.0011099 | 0.0015884 | 0.0021765 | 0.003453 | 0.004445 | 0.0056149 | 0.006081 | 0.0050676 | 0.0045726 | 0.0083063 | 0.0096776 | 0.0058189 | 0 | 0
N2O | N2O/Petroleum Systems | 1 | disaggByST_source(Petroleum Systems,N2O) | NE | 75 | 2.6249e-06 | 3.092e-06 | 3.43e-06 | 3.5866e-06 | 3.5821e-06 | 3.64e-06 | 3.7311e-06 | 3.871e-06 | 4.0065e-06 | 3.6458e-06 | 4.259e-06 | 4.4598e-06 | 4.5424e-06 | 4.783e-06 | 4.5844e-06 | 4.5784e-06 | 4.679e-06 | 4.9448e-06 | 5.2883e-06 | 5.1806e-06 | 5.3178e-06 | 6.2214e-06 | 6.2522e-06 | 6.7025e-06 | 6.8586e-06 | 6.4606e-06 | 3.2263e-06 | 2.757e-06 | 8.0973e-06 | 3.6119e-06 | 2.7047e-06 | 0 | 0
N2O | N2O/Petroleum Systems | 1 | disaggByST_source(Petroleum Systems,N2O) | NH | 75 | 0 | 0 | 0 | 0 | 0 | 0 | 0 | 0 | 0 | 0 | 0 | 0 | 0 | 0 | 0 | 0 | 0 | 0 | 0 | 0 | 0 | 0 | 0 | 0 | 0 | 0 | 0 | 0 | 0 | 0 | 0 | 0 | 0
N2O | N2O/Petroleum Systems | 1 | disaggByST_source(Petroleum Systems,N2O) | NJ | 75 | 0.00027816 | 0.00020252 | 0.00027809 | 0.0002556 | 0.00027608 | 0.00031921 | 0.00032515 | 0.00037186 | 0.00037762 | 0.00034015 | 0.00037074 | 0.00034523 | 0.00035017 | 0.00034912 | 0.00040663 | 0.00037476 | 0.00041396 | 0.00037824 | 0.00036171 | 0.00030614 | 0.00040034 | 0.00057008 | 0.00050294 | 0.00042797 | 0.00045126 | 0.00052972 | 0.00047243 | 0.00045544 | 0.00040533 | 0.00062173 | 0.00056368 | 0 | 0
N2O | N2O/Petroleum Systems | 1 | disaggByST_source(Petroleum Systems,N2O) | NM | 75 | 0.00047082 | 0.00052935 | 0.00052954 | 0.00050496 | 0.00050448 | 0.00054815 | 0.00058132 | 0.00058969 | 0.00056762 | 0.0005434 | 0.00057549 | 0.00058729 | 0.00058232 | 0.00058368 | 0.00057435 | 0.00056 | 0.00055766 | 0.00056586 | 0.0005817 | 0.00060427 | 0.00063569 | 0.00071121 | 0.00085829 | 0.0010209 | 0.0012227 | 0.0014039 | 0.00097938 | 0.0011644 | 0.0023828 | 0.0030353 | 0.0030275 | 0 | 0
N2O | N2O/Petroleum Systems | 1 | disaggByST_source(Petroleum Systems,N2O) | NV | 75 | 3.9989e-06 | 7.3738e-06 | 6.2179e-06 | 5.1314e-06 | 5.7258e-06 | 5.5373e-06 | 5.6259e-06 | 5.6458e-06 | 5.6148e-06 | 5.2441e-06 | 3.9584e-06 | 3.9481e-06 | 3.958e-06 | 3.9447e-06 | 1.9919e-06 | 1.8276e-06 | 2.0588e-06 | 2.0201e-06 | 2.064e-06 | 2.112e-06 | 9.6618e-07 | 9.5524e-07 | 8.6369e-07 | 7.9018e-07 | 8.2361e-07 | 6.6663e-07 | 4.1651e-07 | 4.1359e-07 | 1.0151e-06 | 5.1649e-07 | 3.5292e-07 | 0 | 0
N2O | N2O/Petroleum Systems | 1 | disaggByST_source(Petroleum Systems,N2O) | NY | 75 | 2.5367e-05 | 2.5338e-05 | 0 | 0 | 0 | 0 | 0 | 0 | 0 | 0 | 3.9303e-07 | 4.8741e-07 | 7.0942e-07 | 2.5823e-06 | 1.4338e-06 | 2.378e-06 | 3.1477e-06 | 3.162e-06 | 2.6494e-06 | 2.341e-06 | 3.1699e-06 | 4.4755e-06 | 2.7705e-06 | 5.16e-06 | 5.1277e-06 | 2.995e-06 | 1.548e-06 | 9.2714e-07 | 3.661e-06 | 7.5529e-06 | 8.6357e-07 | 0 | 0
N2O | N2O/Petroleum Systems | 1 | disaggByST_source(Petroleum Systems,N2O) | OH | 75 | 0.00031063 | 0.0002924 | 0.00029726 | 0.00030534 | 0.00031115 | 0.00032218 | 0.00032878 | 0.00035109 | 0.00035404 | 0.00034083 | 0.00034738 | 0.00035021 | 0.0003469 | 0.00035288 | 0.00035482 | 0.00035524 | 0.00034319 | 0.00033107 | 0.00032443 | 0.00031114 | 0.00040933 | 0.00036763 | 0.000336 | 0.0003585 | 0.00035096 | 0.0004638 | 0.00036001 | 0.00033696 | 0.00037482 | 0.0004192 | 0.00041266 | 0 | 0
N2O | N2O/Petroleum Systems | 1 | disaggByST_source(Petroleum Systems,N2O) | OK | 75 | 0.00031261 | 0.00032237 | 0.00033049 | 0.00034232 | 0.00035506 | 0.00035344 | 0.00036389 | 0.00037966 | 0.00038573 | 0.00038336 | 0.00039702 | 0.00041234 | 0.00042005 | 0.00042081 | 0.00042747 | 0.00042372 | 0.00044146 | 0.00044336 | 0.00046668 | 0.00045834 | 0.00042206 | 0.00043807 | 0.00063342 | 0.00072619 | 0.00086562 | 0.00091253 | 0.0007099 | 0.00071553 | 0.0011893 | 0.00093519 | 0.00067546 | 0 | 0
N2O | N2O/Petroleum Systems | 1 | disaggByST_source(Petroleum Systems,N2O) | OR | 75 | 0 | 0 | 0 | 0 | 0 | 0 | 0 | 0 | 0 | 0 | 0 | 0 | 0 | 0 | 0 | 0 | 0 | 0 | 0 | 0 | 0 | 0 | 0 | 0 | 0 | 0 | 0 | 0 | 0 | 0 | 0 | 0 | 0
N2O | N2O/Petroleum Systems | 1 | disaggByST_source(Petroleum Systems,N2O) | PA | 75 | 0.00044933 | 0.00045593 | 0.00045232 | 0.00046355 | 0.00042485 | 0.00042647 | 0.00043821 | 0.00038728 | 0.00039236 | 0.00048788 | 0.0004957 | 0.00049022 | 0.00048573 | 0.00049193 | 0.00049131 | 0.00048198 | 0.00050125 | 0.0004749 | 0.00047703 | 0.00045662 | 0.00059824 | 0.0005522 | 0.00036119 | 0.00038139 | 0.00041868 | 0.00045116 | 0.00042137 | 0.00041229 | 0.00040243 | 0.0003231 | 0.00021565 | 0 | 0
N2O | N2O/Petroleum Systems | 1 | disaggByST_source(Petroleum Systems,N2O) | PR | 75 | 0 | 0 | 0 | 0 | 0 | 0 | 0 | 0 | 0 | 0 | 0 | 0 | 0 | 0 | 0 | 0 | 0 | 0 | 0 | 0 | 0 | 0 | 0 | 0 | 0 | 0 | 0 | 0 | 0 | 0 | 0 | 0 | 0
N2O | N2O/Petroleum Systems | 1 | disaggByST_source(Petroleum Systems,N2O) | RI | 75 | 0 | 0 | 0 | 0 | 0 | 0 | 0 | 0 | 0 | 0 | 0 | 0 | 0 | 0 | 0 | 0 | 0 | 0 | 0 | 0 | 0 | 0 | 0 | 0 | 0 | 0 | 0 | 0 | 0 | 0 | 0 | 0 | 0
N2O | N2O/Petroleum Systems | 1 | disaggByST_source(Petroleum Systems,N2O) | SC | 75 | 0 | 0 | 0 | 0 | 0 | 0 | 0 | 0 | 0 | 0 | 0 | 0 | 0 | 0 | 0 | 0 | 0 | 0 | 0 | 0 | 0 | 0 | 0 | 0 | 0 | 0 | 0 | 0 | 0 | 0 | 0 | 0 | 0
N2O | N2O/Petroleum Systems | 1 | disaggByST_source(Petroleum Systems,N2O) | SD | 75 | 1.5422e-05 | 1.6133e-05 | 1.5395e-05 | 1.5134e-05 | 1.4974e-05 | 1.44e-05 | 1.3655e-05 | 1.455e-05 | 1.3371e-05 | 1.2508e-05 | 1.37e-05 | 1.488e-05 | 1.4492e-05 | 1.4975e-05 | 1.6619e-05 | 1.7582e-05 | 1.7679e-05 | 2.1601e-05 | 2.2142e-05 | 2.1931e-05 | 2.1514e-05 | 2.2259e-05 | 2.4003e-05 | 2.5609e-05 | 2.4813e-05 | 2.2427e-05 | 1.7961e-05 | 1.4612e-05 | 2.2508e-05 | 2.1009e-05 | 1.3485e-05 | 0 | 0
N2O | N2O/Petroleum Systems | 1 | disaggByST_source(Petroleum Systems,N2O) | TN | 75 | 3.6734e-05 | 3.6711e-05 | 4.6671e-05 | 4.7911e-05 | 4.9263e-05 | 5.6616e-05 | 5.7473e-05 | 6.9606e-05 | 7.0653e-05 | 8.8434e-05 | 0.00010147 | 0.00010799 | 0.00011333 | 0.00011448 | 0.00011422 | 0.00011042 | 0.00011444 | 0.00011003 | 0.00010536 | 0.00010225 | 0.00010749 | 8.6471e-05 | 0.0001034 | 0.00010468 | 7.3109e-05 | 8.5734e-05 | 0.00010421 | 0.00010889 | 0.00010583 | 0.00011193 | 0.00013729 | 0 | 0
N2O | N2O/Petroleum Systems | 1 | disaggByST_source(Petroleum Systems,N2O) | TX | 75 | 0.0051357 | 0.0051602 | 0.0051364 | 0.0049413 | 0.0049529 | 0.0050131 | 0.0051114 | 0.0052668 | 0.0052359 | 0.0049977 | 0.0050835 | 0.005075 | 0.0050572 | 0.0051235 | 0.0052172 | 0.0052833 | 0.0051961 | 0.0051916 | 0.0053761 | 0.0054088 | 0.0058654 | 0.0067357 | 0.0075572 | 0.0087579 | 0.010158 | 0.011118 | 0.0084786 | 0.0093644 | 0.016026 | 0.017558 | 0.016059 | 0 | 0
N2O | N2O/Petroleum Systems | 1 | disaggByST_source(Petroleum Systems,N2O) | UM | 75 | 0 | 0 | 0 | 0 | 0 | 0 | 0 | 0 | 0 | 0 | 0 | 0 | 0 | 0 | 0 | 0 | 0 | 0 | 0 | 0 | 0 | 0 | 0 | 0 | 0 | 0 | 0 | 0 | 0 | 0 | 0 | 0 | 0
N2O | N2O/Petroleum Systems | 1 | disaggByST_source(Petroleum Systems,N2O) | UT | 75 | 0.00010345 | 0.00010499 | 0.00010726 | 0.00011074 | 0.00011439 | 0.00011147 | 0.00011461 | 0.00012433 | 0.00012738 | 0.00011882 | 0.00011624 | 0.00011765 | 0.00011952 | 0.00012381 | 0.00012767 | 0.00013288 | 0.00014294 | 0.0001443 | 0.0001544 | 0.00015082 | 0.00018829 | 0.000199 | 0.00022197 | 0.00024526 | 0.00027875 | 0.00023853 | 0.00019637 | 0.00020073 | 0.00030328 | 0.00027704 | 0.00026376 | 0 | 0
N2O | N2O/Petroleum Systems | 1 | disaggByST_source(Petroleum Systems,N2O) | VA | 75 | 3.4369e-05 | 3.4329e-05 | 3.617e-05 | 3.3271e-05 | 3.4062e-05 | 3.3452e-05 | 3.4076e-05 | 3.7334e-05 | 3.7911e-05 | 3.6789e-05 | 3.7536e-05 | 3.7701e-05 | 3.6813e-05 | 3.7081e-05 | 3.6987e-05 | 3.5767e-05 | 4.1988e-08 | 3.6098e-05 | 3.7e-05 | 3.6403e-05 | 3.9774e-05 | 1.2811e-07 | 4.1184e-08 | 3.9127e-08 | 5.3014e-08 | 4.7859e-08 | 2.1426e-08 | 1.8476e-08 | 2.1545e-08 | 1.4006e-08 | 9.2678e-09 | 0 | 0
N2O | N2O/Petroleum Systems | 1 | disaggByST_source(Petroleum Systems,N2O) | VI | 75 | 0 | 0 | 0 | 0 | 0 | 0 | 0 | 0 | 0 | 0 | 0 | 0 | 0 | 0 | 0 | 0 | 0 | 0 | 0 | 0 | 0.00019262 | 0.00025618 | 3.1723e-05 | 5.0282e-07 | 4.9322e-07 | 0 | 0 | 0 | 0 | 0 | 7.2078e-06 | 0 | 0
N2O | N2O/Petroleum Systems | 1 | disaggByST_source(Petroleum Systems,N2O) | VT | 75 | 0 | 0 | 0 | 0 | 0 | 0 | 0 | 0 | 0 | 0 | 0 | 0 | 0 | 0 | 0 | 0 | 0 | 0 | 0 | 0 | 0 | 0 | 0 | 0 | 0 | 0 | 0 | 0 | 0 | 0 | 0 | 0 | 0
N2O | N2O/Petroleum Systems | 1 | disaggByST_source(Petroleum Systems,N2O) | WA | 75 | 0.00029744 | 0.00030036 | 0.00032086 | 0.00033764 | 0.00033663 | 0.0003488 | 0.00035529 | 0.00037561 | 0.00038143 | 0.00036399 | 0.00037296 | 0.00037861 | 0.00037789 | 0.00038431 | 0.00038005 | 0.00037546 | 0.00039428 | 0.00037875 | 0.00036452 | 0.00035398 | 0.00038213 | 0.00036078 | 0.00034866 | 0.00034445 | 0.00031705 | 0.00029926 | 0.00029648 | 0.00027576 | 0.00028872 | 0.00038745 | 0.00042618 | 0 | 0
N2O | N2O/Petroleum Systems | 1 | disaggByST_source(Petroleum Systems,N2O) | WI | 75 | 2.0003e-05 | 2.0101e-05 | 2.0314e-05 | 2.0824e-05 | 2.1316e-05 | 2.0944e-05 | 2.1334e-05 | 2.3694e-05 | 2.4061e-05 | 2.071e-05 | 2.0807e-05 | 2.0828e-05 | 2.0672e-05 | 2.086e-05 | 2.0804e-05 | 2.0109e-05 | 2.1678e-05 | 2.0824e-05 | 1.9914e-05 | 1.9338e-05 | 2.5203e-05 | 1.6831e-05 | 1.6377e-05 | 1.8297e-05 | 1.8221e-05 | 1.9892e-05 | 1.818e-05 | 1.8608e-05 | 6.1208e-06 | 0 | 0 | 0 | 0
N2O | N2O/Petroleum Systems | 1 | disaggByST_source(Petroleum Systems,N2O) | WV | 75 | 2.1435e-05 | 9.8259e-06 | 1.2181e-05 | 1.2374e-05 | 1.0085e-05 | 1.0049e-05 | 1.025e-05 | 1.0891e-05 | 1.0983e-05 | 1.0587e-05 | 1.0824e-05 | 1.3572e-05 | 1.5513e-05 | 1.6144e-05 | 1.6816e-05 | 1.64e-05 | 1.7825e-05 | 1.8169e-05 | 1.7995e-05 | 1.6444e-05 | 6.6192e-06 | 7.6696e-06 | 1.2388e-05 | 2.2354e-05 | 2.6481e-05 | 2.4188e-05 | 1.0874e-05 | 1.4523e-05 | 5.2732e-05 | 3.9292e-05 | 3.38e-05 | 0 | 0
N2O | N2O/Petroleum Systems | 1 | disaggByST_source(Petroleum Systems,N2O) | WY | 75 | 0.00014193 | 0.00014833 | 0.00013222 | 0.00013994 | 0.00014516 | 0.0001497 | 0.0001554 | 0.00016066 | 0.0001634 | 0.00015902 | 0.00016452 | 0.00017089 | 0.00017049 | 0.00017732 | 0.00018231 | 0.00018307 | 0.00019578 | 0.00019796 | 0.00019836 | 0.00019886 | 0.00020853 | 0.00021683 | 0.00022835 | 0.00024815 | 0.00028184 | 0.00029916 | 0.00022181 | 0.00023179 | 0.00049325 | 0.00036462 | 0.00028153 | 0 | 0
N2O | N2O/Natural Gas Systems | 1 | disaggByST_source(Natural Gas Systems,N2O) | AK | 76 | 0.00068516 | 0.00071794 | 0.000852 | 0.00076216 | 0.00070836 | 0.0007503 | 0.00078536 | 0.00069595 | 0.00072746 | 0.00066495 | 0.00062381 | 0.00056047 | 0.00052857 | 0.00044624 | 0.00037697 | 0.00036727 | 0.00030487 | 0.00025805 | 0.00023103 | 0.0002596 | 0.0002388 | 0.00025177 | 0.00029083 | 0.00021932 | 0.00017796 | 0.00011936 | 0.00017 | 9.7805e-05 | 7.8422e-05 | 6.2391e-05 | 6.5968e-05 | 0 | 0
N2O | N2O/Natural Gas Systems | 1 | disaggByST_source(Natural Gas Systems,N2O) | AL | 76 | 0.00043079 | 0.00042796 | 0.00015471 | 0.00012383 | 0.00011358 | 0.00014339 | 0.00012477 | 0.00011706 | 0.00012066 | 9.9701e-05 | 0.00012499 | 0.0001432 | 0.00015511 | 0.00018395 | 0.00018701 | 0.0001886 | 0.00019151 | 0.00018906 | 0.00019934 | 0.00017163 | 0.00019083 | 0.000189 | 0.00016955 | 0.00016935 | 0.00018095 | 0.00017588 | 0.00013651 | 8.2125e-05 | 0.00010329 | 3.8141e-05 | 3.7406e-05 | 0 | 0
N2O | N2O/Natural Gas Systems | 1 | disaggByST_source(Natural Gas Systems,N2O) | AR | 76 | 2.5695e-05 | 2.5259e-05 | 2.8333e-05 | 3.2199e-05 | 3.5983e-05 | 4.0703e-05 | 4.7037e-05 | 4.8355e-05 | 4.6159e-05 | 4.5251e-05 | 5.0222e-05 | 5.4852e-05 | 5.5504e-05 | 6.03e-05 | 7.0694e-05 | 7.9429e-05 | 0.00011749 | 0.00020281 | 0.00032864 | 0.0004776 | 0.00054348 | 0.00057433 | 0.00048943 | 0.00054422 | 0.00044316 | 0.00080769 | 0.00022632 | 0.0001233 | 9.5073e-05 | 0.00012416 | 0.00010552 | 0 | 0
N2O | N2O/Natural Gas Systems | 1 | disaggByST_source(Natural Gas Systems,N2O) | AS | 76 | 0 | 0 | 0 | 0 | 0 | 0 | 0 | 0 | 0 | 0 | 0 | 0 | 0 | 0 | 0 | 0 | 0 | 0 | 0 | 0 | 0 | 0 | 0 | 0 | 0 | 0 | 0 | 0 | 0 | 0 | 0 | 0 | 0
N2O | N2O/Natural Gas Systems | 1 | disaggByST_source(Natural Gas Systems,N2O) | AZ | 76 | 5.3572e-05 | 5.2938e-05 | 5.5575e-05 | 5.4487e-05 | 5.5346e-05 | 5.073e-05 | 5.1303e-05 | 4.9389e-05 | 4.9822e-05 | 5.2757e-05 | 4.839e-05 | 4.8109e-05 | 5.0355e-05 | 4.6863e-05 | 4.4119e-05 | 4.2471e-05 | 4.3193e-05 | 4.088e-05 | 3.8786e-05 | 4.6715e-05 | 5.5295e-05 | 5.1281e-05 | 7.1722e-05 | 5.9615e-05 | 8.5534e-05 | 5.7043e-05 | 0.00010642 | 5.2706e-05 | 4.3414e-05 | 4.5314e-05 | 5.4115e-05 | 0 | 0
N2O | N2O/Natural Gas Systems | 1 | disaggByST_source(Natural Gas Systems,N2O) | CA | 76 | 3.0008e-05 | 2.7689e-05 | 2.8756e-05 | 3.8039e-05 | 4.0058e-05 | 4.2881e-05 | 4.6528e-05 | 5.5713e-05 | 5.4298e-05 | 7.3078e-05 | 7.9285e-05 | 8.5857e-05 | 8.5601e-05 | 8.5166e-05 | 9.0832e-05 | 8.9595e-05 | 0.00010671 | 0.00010658 | 0.0001037 | 9.9871e-05 | 0.00010991 | 9.4975e-05 | 7.5333e-05 | 8.7789e-05 | 7.8237e-05 | 7.0257e-05 | 4.8982e-05 | 4.36e-05 | 3.3499e-05 | 5.8504e-05 | 6.6812e-05 | 0 | 0
N2O | N2O/Natural Gas Systems | 1 | disaggByST_source(Natural Gas Systems,N2O) | CO | 76 | 0.00015864 | 0.00013347 | 0.00012696 | 0.00017376 | 0.00016496 | 0.00021824 | 0.00020257 | 0.00025529 | 0.00024781 | 0.000366 | 0.00026516 | 0.0003367 | 0.00037914 | 0.00043503 | 0.00053222 | 0.00070672 | 0.00078912 | 0.00090119 | 0.00097699 | 0.00080005 | 0.00093272 | 0.0012711 | 0.00084315 | 0.0008344 | 0.00077111 | 0.0011637 | 0.00050478 | 0.00039366 | 0.00039073 | 0.00048696 | 0.00038939 | 0 | 0
N2O | N2O/Natural Gas Systems | 1 | disaggByST_source(Natural Gas Systems,N2O) | CT | 76 | 5.069e-07 | 5.1515e-07 | 5.2201e-07 | 5.2782e-07 | 5.336e-07 | 5.3941e-07 | 5.4522e-07 | 5.51e-07 | 5.5681e-07 | 5.6262e-07 | 5.6841e-07 | 5.8274e-07 | 9.9985e-07 | 5.9391e-07 | 5.8485e-07 | 5.9651e-07 | 5.966e-07 | 5.9341e-07 | 6.1549e-07 | 6.2115e-07 | 6.4213e-07 | 6.494e-07 | 6.6076e-07 | 6.5879e-07 | 6.6517e-07 | 6.7002e-07 | 7.4059e-07 | 9.0377e-07 | 4.5636e-07 | 1.2266e-06 | 2.0846e-06 | 0 | 0
N2O | N2O/Natural Gas Systems | 1 | disaggByST_source(Natural Gas Systems,N2O) | DC | 76 | 1.7135e-08 | 1.7403e-08 | 1.7642e-08 | 1.785e-08 | 1.8029e-08 | 1.8238e-08 | 1.8446e-08 | 1.8625e-08 | 1.8834e-08 | 1.9012e-08 | 1.9221e-08 | 1.9698e-08 | 2.0055e-08 | 2.0651e-08 | 2.0532e-08 | 2.0949e-08 | 2.1009e-08 | 2.089e-08 | 2.1575e-08 | 2.1754e-08 | 2.2201e-08 | 2.2439e-08 | 1.5705e-08 | 1.5645e-08 | 5.7514e-09 | 5.7514e-09 | 6.3474e-09 | 7.6586e-09 | 3.8442e-09 | 1.037e-08 | 1.7612e-08 | 0 | 0
N2O | N2O/Natural Gas Systems | 1 | disaggByST_source(Natural Gas Systems,N2O) | DE | 76 | 2.0565e-07 | 2.0899e-07 | 2.1179e-07 | 2.1414e-07 | 2.165e-07 | 2.1882e-07 | 2.2118e-07 | 2.2353e-07 | 2.2588e-07 | 2.2824e-07 | 2.3059e-07 | 2.364e-07 | 2.2764e-07 | 2.3447e-07 | 2.3497e-07 | 2.6477e-07 | 2.9746e-07 | 3.0003e-07 | 3.2005e-07 | 3.2637e-07 | 3.464e-07 | 3.5236e-07 | 3.7634e-07 | 3.8636e-07 | 3.9595e-07 | 3.9589e-07 | 4.3854e-07 | 5.4293e-07 | 2.8739e-07 | 7.8779e-07 | 1.3599e-06 | 0 | 0
N2O | N2O/Natural Gas Systems | 1 | disaggByST_source(Natural Gas Systems,N2O) | FL | 76 | 3.5366e-06 | 3.5941e-06 | 3.642e-06 | 3.8525e-06 | 4.0742e-06 | 4.1847e-06 | 4.2894e-06 | 4.4535e-06 | 4.5048e-06 | 4.6216e-06 | 4.9058e-06 | 4.9562e-06 | 4.9029e-06 | 4.8241e-06 | 5.0156e-06 | 5.3971e-06 | 5.4708e-06 | 5.2137e-06 | 5.561e-06 | 5.0302e-06 | 8.2401e-06 | 9.3513e-06 | 6.0472e-06 | 5.9435e-06 | 6e-06 | 6.0701e-06 | 6.6838e-06 | 8.5143e-06 | 4.3552e-06 | 1.16e-05 | 1.9914e-05 | 0 | 0
N2O | N2O/Natural Gas Systems | 1 | disaggByST_source(Natural Gas Systems,N2O) | FO | 76 | 0.00022439 | 0.00021519 | 0.00015889 | 0.00015883 | 0.00016273 | 0.0001921 | 0.00023732 | 0.00030055 | 0.00030785 | 0.00023217 | 0.000199 | 0.0001996 | 0.00020497 | 0.00015099 | 0.00016036 | 0.00017597 | 0.00014268 | 0.00015561 | 0.00035065 | 0.00033476 | 0.00044791 | 0.0004274 | 0.0003088 | 0.00022087 | 0.00024926 | 0.00017757 | 0.00014524 | 0.00011846 | 0.00011683 | 0.00012584 | 0.00013333 | 0 | 0
N2O | N2O/Natural Gas Systems | 1 | disaggByST_source(Natural Gas Systems,N2O) | GA | 76 | 2.8809e-06 | 2.9277e-06 | 2.9667e-06 | 2.9997e-06 | 3.0327e-06 | 3.0656e-06 | 3.0986e-06 | 3.1316e-06 | 3.1645e-06 | 3.1975e-06 | 3.2304e-06 | 3.3118e-06 | 3.9536e-06 | 4.2016e-06 | 4.2377e-06 | 4.3832e-06 | 4.4581e-06 | 4.5065e-06 | 4.6709e-06 | 4.702e-06 | 5.0473e-06 | 5.1716e-06 | 5.3098e-06 | 5.3038e-06 | 5.4038e-06 | 5.3843e-06 | 5.9667e-06 | 7.6635e-06 | 3.8278e-06 | 1.03e-05 | 1.7494e-05 | 0 | 0
N2O | N2O/Natural Gas Systems | 1 | disaggByST_source(Natural Gas Systems,N2O) | GU | 76 | 0 | 0 | 0 | 0 | 0 | 0 | 0 | 0 | 0 | 0 | 0 | 0 | 0 | 0 | 0 | 0 | 0 | 0 | 0 | 0 | 0 | 0 | 0 | 0 | 0 | 0 | 0 | 0 | 0 | 0 | 0 | 0 | 0
N2O | N2O/Natural Gas Systems | 1 | disaggByST_source(Natural Gas Systems,N2O) | HI | 76 | 1.9847e-08 | 2.0175e-08 | 2.0443e-08 | 2.0651e-08 | 2.089e-08 | 2.1128e-08 | 2.1337e-08 | 2.1575e-08 | 2.1784e-08 | 2.2022e-08 | 2.2261e-08 | 2.2797e-08 | 2.2052e-08 | 2.2737e-08 | 2.2559e-08 | 2.3035e-08 | 2.3095e-08 | 2.2976e-08 | 2.3751e-08 | 2.3929e-08 | 2.536e-08 | 2.5628e-08 | 2.6075e-08 | 2.6015e-08 | 2.6284e-08 | 2.6105e-08 | 2.8817e-08 | 3.4806e-08 | 1.7552e-08 | 4.7591e-08 | 8.0907e-08 | 0 | 0
N2O | N2O/Natural Gas Systems | 1 | disaggByST_source(Natural Gas Systems,N2O) | IA | 76 | 5.9963e-06 | 6.0937e-06 | 6.1749e-06 | 6.2436e-06 | 6.3122e-06 | 6.3808e-06 | 6.4494e-06 | 6.518e-06 | 6.5866e-06 | 6.6552e-06 | 6.7239e-06 | 6.8932e-06 | 7.1479e-06 | 7.7434e-06 | 7.4803e-06 | 7.6401e-06 | 7.7686e-06 | 8.543e-06 | 8.9264e-06 | 9.0681e-06 | 9.3705e-06 | 9.4085e-06 | 9.6038e-06 | 9.59e-06 | 9.6871e-06 | 9.7169e-06 | 1.0723e-05 | 1.296e-05 | 6.5161e-06 | 1.725e-05 | 2.9326e-05 | 0 | 0
N2O | N2O/Natural Gas Systems | 1 | disaggByST_source(Natural Gas Systems,N2O) | ID | 76 | 1.3647e-06 | 1.3869e-06 | 1.4053e-06 | 1.421e-06 | 1.4366e-06 | 1.4522e-06 | 1.4678e-06 | 1.4834e-06 | 1.499e-06 | 1.5146e-06 | 1.5303e-06 | 1.5688e-06 | 1.5021e-06 | 1.582e-06 | 1.5715e-06 | 1.6042e-06 | 1.6194e-06 | 1.6037e-06 | 1.6556e-06 | 1.6688e-06 | 1.7198e-06 | 1.721e-06 | 1.7552e-06 | 1.7301e-06 | 1.7487e-06 | 1.9789e-06 | 2.549e-06 | 2.7082e-06 | 1.3564e-06 | 3.2836e-06 | 5.3397e-06 | 0 | 0
N2O | N2O/Natural Gas Systems | 1 | disaggByST_source(Natural Gas Systems,N2O) | IL | 76 | 7.7511e-05 | 7.6756e-05 | 8.0506e-05 | 7.8712e-05 | 7.976e-05 | 7.2631e-05 | 7.3391e-05 | 7.1986e-05 | 6.9097e-05 | 7.3861e-05 | 6.7674e-05 | 6.7423e-05 | 6.9391e-05 | 6.5e-05 | 6.3564e-05 | 5.9219e-05 | 5.9659e-05 | 5.7741e-05 | 5.4881e-05 | 6.5869e-05 | 7.7797e-05 | 7.2614e-05 | 9.9163e-05 | 8.282e-05 | 0.00011708 | 8.6704e-05 | 0.0001473 | 7.5665e-05 | 6.1123e-05 | 6.3757e-05 | 7.5765e-05 | 0 | 0
N2O | N2O/Natural Gas Systems | 1 | disaggByST_source(Natural Gas Systems,N2O) | IN | 76 | 8.8129e-05 | 8.692e-05 | 9.0573e-05 | 8.7909e-05 | 8.8288e-05 | 8.0612e-05 | 8.1314e-05 | 8.402e-05 | 7.8063e-05 | 8.1506e-05 | 7.526e-05 | 7.4351e-05 | 7.7202e-05 | 7.2115e-05 | 6.8592e-05 | 6.5568e-05 | 6.5711e-05 | 6.3584e-05 | 6.253e-05 | 7.505e-05 | 8.6099e-05 | 8.2466e-05 | 0.00010498 | 9.3105e-05 | 0.00012414 | 9.2494e-05 | 0.00014324 | 7.1436e-05 | 5.7416e-05 | 5.6049e-05 | 6.2261e-05 | 0 | 0
N2O | N2O/Natural Gas Systems | 1 | disaggByST_source(Natural Gas Systems,N2O) | KS | 76 | 0.00012818 | 0.0001372 | 0.00014286 | 0.00015163 | 0.0001727 | 0.00018887 | 0.00019787 | 0.00020332 | 0.00019538 | 0.00018723 | 0.00020077 | 0.00019839 | 0.00019871 | 0.00024485 | 0.0002769 | 0.00031189 | 0.00033694 | 0.00020993 | 0.00021166 | 0.00022965 | 0.00022086 | 0.0002124 | 0.00021841 | 0.00040772 | 0.00022447 | 0.00028824 | 9.805e-05 | 6.1157e-05 | 5.2707e-05 | 6.7401e-05 | 7.6012e-05 | 0 | 0
N2O | N2O/Natural Gas Systems | 1 | disaggByST_source(Natural Gas Systems,N2O) | KY | 76 | 2.1252e-05 | 2.1147e-05 | 2.2535e-05 | 2.3544e-05 | 2.4549e-05 | 2.5442e-05 | 3.1454e-05 | 0.00018106 | 8.948e-05 | 8.662e-05 | 9.4572e-05 | 9.56e-05 | 9.2976e-05 | 9.8755e-05 | 0.00010853 | 9.2956e-05 | 8.9278e-05 | 0.00010107 | 0.00013832 | 0.00016597 | 0.00015673 | 0.00013771 | 9.6685e-05 | 0.00018124 | 5.8384e-05 | 0.00015968 | 3.1243e-05 | 3.3226e-05 | 2.3173e-05 | 3.2932e-05 | 3.5613e-05 | 0 | 0
N2O | N2O/Natural Gas Systems | 1 | disaggByST_source(Natural Gas Systems,N2O) | LA | 76 | 0.00028802 | 0.00026133 | 0.00026859 | 0.00033144 | 0.00042039 | 0.00049512 | 0.00054622 | 0.00057268 | 0.00058736 | 0.00055318 | 0.00055593 | 0.00056706 | 0.00060946 | 0.00058993 | 0.00062234 | 0.00062583 | 0.00065083 | 0.00070075 | 0.00082135 | 0.0009115 | 0.0012333 | 0.0015166 | 0.0014133 | 0.0012487 | 0.0011947 | 0.0013704 | 0.00084586 | 0.00053994 | 0.00068264 | 0.00076331 | 0.00067199 | 0 | 0
N2O | N2O/Natural Gas Systems | 1 | disaggByST_source(Natural Gas Systems,N2O) | MA | 76 | 9.3804e-07 | 9.533e-07 | 9.66e-07 | 9.7672e-07 | 9.8745e-07 | 9.9821e-07 | 1.0089e-06 | 1.0197e-06 | 1.0304e-06 | 1.0411e-06 | 1.0519e-06 | 1.0784e-06 | 1.0572e-06 | 1.0559e-06 | 1.0948e-06 | 1.1207e-06 | 1.1172e-06 | 1.1165e-06 | 1.1533e-06 | 1.1642e-06 | 1.2008e-06 | 1.2147e-06 | 1.2326e-06 | 1.2328e-06 | 1.2458e-06 | 1.2495e-06 | 1.3859e-06 | 1.6734e-06 | 8.448e-07 | 2.263e-06 | 3.9882e-06 | 0 | 0
N2O | N2O/Natural Gas Systems | 1 | disaggByST_source(Natural Gas Systems,N2O) | MD | 76 | 6.5275e-05 | 6.4284e-05 | 6.7822e-05 | 6.6225e-05 | 6.7266e-05 | 6.0938e-05 | 6.1648e-05 | 5.8947e-05 | 5.9468e-05 | 6.3342e-05 | 5.7324e-05 | 5.6742e-05 | 5.9359e-05 | 5.4766e-05 | 5.0892e-05 | 4.8891e-05 | 4.9817e-05 | 4.6868e-05 | 4.3807e-05 | 5.4166e-05 | 6.5791e-05 | 6.0265e-05 | 8.7996e-05 | 7.1645e-05 | 0.0001066 | 6.7952e-05 | 0.00013403 | 5.9015e-05 | 5.2627e-05 | 4.5112e-05 | 4.5738e-05 | 0 | 0
N2O | N2O/Natural Gas Systems | 1 | disaggByST_source(Natural Gas Systems,N2O) | ME | 76 | 4.1941e-07 | 4.2623e-07 | 4.3192e-07 | 4.3672e-07 | 4.4152e-07 | 4.4631e-07 | 4.5111e-07 | 4.5591e-07 | 4.6071e-07 | 4.6551e-07 | 4.703e-07 | 4.8216e-07 | 4.9441e-07 | 4.8032e-07 | 4.72e-07 | 4.8309e-07 | 4.8523e-07 | 4.5022e-07 | 4.6786e-07 | 4.7129e-07 | 4.8827e-07 | 4.9936e-07 | 5.0884e-07 | 5.2269e-07 | 5.9168e-07 | 5.9356e-07 | 6.5575e-07 | 7.8851e-07 | 3.9759e-07 | 1.0686e-06 | 1.8149e-06 | 0 | 0
N2O | N2O/Natural Gas Systems | 1 | disaggByST_source(Natural Gas Systems,N2O) | MI | 76 | 3.5238e-05 | 3.804e-05 | 4.5453e-05 | 5.0117e-05 | 5.8661e-05 | 6.7715e-05 | 7.5744e-05 | 9.3387e-05 | 9.5749e-05 | 9.5987e-05 | 0.00011311 | 0.00010853 | 0.00011807 | 0.0001135 | 0.00012439 | 0.00012659 | 0.00012551 | 0.00012759 | 0.00010176 | 0.0001158 | 0.0001098 | 0.00013744 | 9.8601e-05 | 9.0916e-05 | 9.9432e-05 | 0.00011195 | 4.3839e-05 | 5.1238e-05 | 2.8524e-05 | 4.4082e-05 | 4.2448e-05 | 0 | 0
N2O | N2O/Natural Gas Systems | 1 | disaggByST_source(Natural Gas Systems,N2O) | MN | 76 | 4.7741e-06 | 4.8517e-06 | 4.9164e-06 | 4.971e-06 | 5.0256e-06 | 5.0802e-06 | 5.1349e-06 | 5.1895e-06 | 5.2441e-06 | 5.2988e-06 | 5.3534e-06 | 5.4882e-06 | 5.2833e-06 | 5.5398e-06 | 5.5479e-06 | 5.6507e-06 | 5.7161e-06 | 5.7045e-06 | 5.9481e-06 | 6.0062e-06 | 6.245e-06 | 6.2845e-06 | 6.3748e-06 | 6.3524e-06 | 6.4106e-06 | 6.3681e-06 | 7.0357e-06 | 8.4583e-06 | 4.2825e-06 | 1.157e-05 | 1.9581e-05 | 0 | 0
N2O | N2O/Natural Gas Systems | 1 | disaggByST_source(Natural Gas Systems,N2O) | MO | 76 | 1.9731e-05 | 1.9555e-05 | 2.0456e-05 | 2.0111e-05 | 2.0424e-05 | 1.8989e-05 | 1.9125e-05 | 1.8628e-05 | 1.8654e-05 | 1.965e-05 | 1.8215e-05 | 1.8178e-05 | 1.8621e-05 | 1.7583e-05 | 1.6631e-05 | 1.6084e-05 | 1.6298e-05 | 1.555e-05 | 1.5132e-05 | 1.7766e-05 | 2.106e-05 | 1.9823e-05 | 2.6743e-05 | 2.2845e-05 | 3.1287e-05 | 2.1794e-05 | 3.853e-05 | 2.1253e-05 | 1.6324e-05 | 2.0293e-05 | 2.692e-05 | 0 | 0
N2O | N2O/Natural Gas Systems | 1 | disaggByST_source(Natural Gas Systems,N2O) | MP | 76 | 0 | 0 | 0 | 0 | 0 | 0 | 0 | 0 | 0 | 0 | 0 | 0 | 0 | 0 | 0 | 0 | 0 | 0 | 0 | 0 | 0 | 0 | 0 | 0 | 0 | 0 | 0 | 0 | 0 | 0 | 0 | 0 | 0
N2O | N2O/Natural Gas Systems | 1 | disaggByST_source(Natural Gas Systems,N2O) | MS | 76 | 1.4743e-05 | 1.5142e-05 | 1.5216e-05 | 1.7201e-05 | 1.9193e-05 | 2.2736e-05 | 2.4423e-05 | 2.6514e-05 | 2.6826e-05 | 2.7919e-05 | 2.7592e-05 | 3.3308e-05 | 3.8565e-05 | 4.4945e-05 | 3.3794e-05 | 3.1133e-05 | 3.5111e-05 | 4.2427e-05 | 5.2661e-05 | 4.6223e-05 | 4.7578e-05 | 4.2958e-05 | 3.8309e-05 | 4.9834e-05 | 4.1603e-05 | 5.2852e-05 | 2.9159e-05 | 2.3855e-05 | 1.528e-05 | 2.7998e-05 | 4.0976e-05 | 0 | 0
N2O | N2O/Natural Gas Systems | 1 | disaggByST_source(Natural Gas Systems,N2O) | MT | 76 | 3.6928e-05 | 3.4509e-05 | 4.1106e-05 | 3.4002e-05 | 4.2567e-05 | 4.2195e-05 | 4.0113e-05 | 5.4288e-05 | 5.9439e-05 | 7.2801e-05 | 7.0013e-05 | 7.4974e-05 | 8.9108e-05 | 0.00010485 | 0.00010685 | 0.00011964 | 0.00011368 | 0.00011767 | 9.493e-05 | 7.3702e-05 | 9.1182e-05 | 6.4186e-05 | 5.264e-05 | 7.4283e-05 | 4.9088e-05 | 8.5929e-05 | 1.6021e-05 | 2.8914e-05 | 1.976e-05 | 2.418e-05 | 3.5303e-05 | 0 | 0
N2O | N2O/Natural Gas Systems | 1 | disaggByST_source(Natural Gas Systems,N2O) | NC | 76 | 2.41e-06 | 2.4492e-06 | 2.4819e-06 | 2.5095e-06 | 2.537e-06 | 2.5646e-06 | 2.5922e-06 | 2.6197e-06 | 2.6473e-06 | 2.6749e-06 | 2.7025e-06 | 2.7706e-06 | 3.5802e-06 | 3.7887e-06 | 3.8231e-06 | 4.0845e-06 | 4.2123e-06 | 4.14e-06 | 4.2978e-06 | 4.3369e-06 | 4.4751e-06 | 4.5528e-06 | 4.7125e-06 | 4.8525e-06 | 4.9419e-06 | 4.884e-06 | 5.4343e-06 | 6.5469e-06 | 3.2824e-06 | 8.9279e-06 | 1.4828e-05 | 0 | 0
N2O | N2O/Natural Gas Systems | 1 | disaggByST_source(Natural Gas Systems,N2O) | ND | 76 | 4.7281e-06 | 4.2967e-06 | 4.6096e-06 | 4.0044e-06 | 5.6658e-06 | 5.8374e-06 | 6.6398e-06 | 7.748e-06 | 8.2661e-06 | 8.9289e-06 | 1.0112e-05 | 1.1082e-05 | 1.3024e-05 | 1.3238e-05 | 1.4495e-05 | 1.428e-05 | 1.5798e-05 | 1.7108e-05 | 1.7849e-05 | 1.7313e-05 | 2.6011e-05 | 2.9245e-05 | 4.6837e-05 | 6.8534e-05 | 7.7974e-05 | 0.00013225 | 8.4274e-05 | 7.1234e-05 | 7.8963e-05 | 0.00014392 | 0.00012991 | 0 | 0
N2O | N2O/Natural Gas Systems | 1 | disaggByST_source(Natural Gas Systems,N2O) | NE | 76 | 2.1044e-05 | 2.085e-05 | 2.6064e-05 | 3.6132e-05 | 2.642e-05 | 2.1195e-05 | 2.1363e-05 | 2.4475e-05 | 2.2826e-05 | 2.1998e-05 | 2.0542e-05 | 2.0482e-05 | 2.1176e-05 | 2.0784e-05 | 1.952e-05 | 1.903e-05 | 1.8694e-05 | 2.3842e-05 | 2.221e-05 | 2.3509e-05 | 2.4678e-05 | 2.3569e-05 | 2.9993e-05 | 2.6808e-05 | 3.3412e-05 | 2.432e-05 | 4.0367e-05 | 2.3574e-05 | 1.7535e-05 | 2.3075e-05 | 3.0949e-05 | 0 | 0
N2O | N2O/Natural Gas Systems | 1 | disaggByST_source(Natural Gas Systems,N2O) | NH | 76 | 2.1015e-07 | 2.1358e-07 | 2.1641e-07 | 2.1882e-07 | 2.2124e-07 | 2.2365e-07 | 2.2603e-07 | 2.2845e-07 | 2.3086e-07 | 2.3324e-07 | 2.3566e-07 | 2.4159e-07 | 2.3953e-07 | 2.4376e-07 | 2.4522e-07 | 2.5059e-07 | 2.4728e-07 | 2.5005e-07 | 2.5518e-07 | 2.7079e-07 | 2.8185e-07 | 2.8167e-07 | 2.8939e-07 | 2.8897e-07 | 2.9204e-07 | 2.9246e-07 | 3.2285e-07 | 3.8946e-07 | 1.9662e-07 | 5.2847e-07 | 8.9829e-07 | 0 | 0
N2O | N2O/Natural Gas Systems | 1 | disaggByST_source(Natural Gas Systems,N2O) | NJ | 76 | 8.2799e-07 | 8.4146e-07 | 8.5267e-07 | 8.6214e-07 | 8.7162e-07 | 8.811e-07 | 8.9057e-07 | 9.0005e-07 | 9.0953e-07 | 9.19e-07 | 9.2848e-07 | 9.5187e-07 | 1.402e-06 | 1.4616e-06 | 1.4525e-06 | 1.4929e-06 | 1.5199e-06 | 1.5127e-06 | 1.5649e-06 | 1.5815e-06 | 1.6362e-06 | 1.6945e-06 | 1.7283e-06 | 1.7572e-06 | 1.7872e-06 | 1.8282e-06 | 2.0429e-06 | 2.4513e-06 | 1.2273e-06 | 3.303e-06 | 5.6144e-06 | 0 | 0
N2O | N2O/Natural Gas Systems | 1 | disaggByST_source(Natural Gas Systems,N2O) | NM | 76 | 0.00017064 | 0.00015444 | 0.00016964 | 0.00022551 | 0.00028611 | 0.00033432 | 0.00036087 | 0.00039205 | 0.00041412 | 0.00044645 | 0.00054271 | 0.00057663 | 0.0006285 | 0.00063319 | 0.00068329 | 0.00070255 | 0.0007146 | 0.00072029 | 0.00068869 | 0.000705 | 0.00065609 | 0.00071619 | 0.00069823 | 0.00083377 | 0.0007404 | 0.00071842 | 0.0007872 | 0.00046019 | 0.00047134 | 0.0007642 | 0.00056812 | 0 | 0
N2O | N2O/Natural Gas Systems | 1 | disaggByST_source(Natural Gas Systems,N2O) | NV | 76 | 2.5329e-05 | 2.4992e-05 | 2.6277e-05 | 2.5719e-05 | 2.611e-05 | 2.3793e-05 | 2.4065e-05 | 2.3086e-05 | 2.3295e-05 | 2.474e-05 | 2.2539e-05 | 2.2363e-05 | 2.3188e-05 | 2.1624e-05 | 2.0186e-05 | 1.9528e-05 | 1.9825e-05 | 1.874e-05 | 1.7662e-05 | 2.1432e-05 | 2.5701e-05 | 2.4036e-05 | 3.4295e-05 | 2.8273e-05 | 4.1188e-05 | 2.6957e-05 | 5.1549e-05 | 2.4636e-05 | 2.0695e-05 | 2.0131e-05 | 2.2816e-05 | 0 | 0
N2O | N2O/Natural Gas Systems | 1 | disaggByST_source(Natural Gas Systems,N2O) | NY | 76 | 0.00014568 | 0.00015961 | 0.00015554 | 0.00015144 | 0.00014515 | 0.00013523 | 0.00013081 | 0.00011761 | 0.0001172 | 0.00011903 | 0.00011611 | 0.0001123 | 0.00011444 | 0.00010511 | 0.0001108 | 0.00011737 | 0.00013318 | 0.00014279 | 0.00013159 | 0.00013998 | 0.00014263 | 0.00013775 | 0.00014249 | 0.00012822 | 0.00015921 | 0.00015414 | 0.00014926 | 8.1347e-05 | 6.5527e-05 | 6.1244e-05 | 6.0775e-05 | 0 | 0
N2O | N2O/Natural Gas Systems | 1 | disaggByST_source(Natural Gas Systems,N2O) | OH | 76 | 0.00033129 | 0.00031716 | 0.00029723 | 0.00031509 | 0.00028829 | 0.00029529 | 0.00027785 | 0.00026256 | 0.00025301 | 0.00023463 | 0.00023745 | 0.00024698 | 0.00023397 | 0.00022091 | 0.00021211 | 0.00021607 | 0.00023075 | 0.00024374 | 0.00023568 | 0.00025222 | 0.00023675 | 0.00026866 | 0.00024907 | 0.00030049 | 0.00039317 | 0.00066176 | 0.0005161 | 0.00038093 | 0.00043977 | 0.00061902 | 0.00048287 | 0 | 0
N2O | N2O/Natural Gas Systems | 1 | disaggByST_source(Natural Gas Systems,N2O) | OK | 76 | 0.00026064 | 0.00026305 | 0.00029353 | 0.00035764 | 0.00037088 | 0.00040682 | 0.00042808 | 0.00044256 | 0.00045972 | 0.00044587 | 0.00050749 | 0.00054274 | 0.00057668 | 0.00063921 | 0.00072904 | 0.0007494 | 0.00077381 | 0.00081317 | 0.00087069 | 0.00083424 | 0.00082125 | 0.00083506 | 0.0008264 | 0.0010573 | 0.00092755 | 0.0011317 | 0.0007628 | 0.00046474 | 0.00052337 | 0.00065644 | 0.00051593 | 0 | 0
N2O | N2O/Natural Gas Systems | 1 | disaggByST_source(Natural Gas Systems,N2O) | OR | 76 | 9.6989e-06 | 9.5671e-06 | 9.9999e-06 | 9.9498e-06 | 1.0145e-05 | 9.333e-06 | 9.4361e-06 | 9.0943e-06 | 9.1772e-06 | 9.7208e-06 | 9.0048e-06 | 8.9547e-06 | 9.6584e-06 | 9.1673e-06 | 8.7254e-06 | 8.6083e-06 | 8.7515e-06 | 8.28e-06 | 8.1023e-06 | 9.4283e-06 | 1.11e-05 | 1.0509e-05 | 1.3832e-05 | 1.2052e-05 | 1.6212e-05 | 1.1402e-05 | 1.9748e-05 | 1.1019e-05 | 8.4034e-06 | 1.064e-05 | 1.4177e-05 | 0 | 0
N2O | N2O/Natural Gas Systems | 1 | disaggByST_source(Natural Gas Systems,N2O) | PA | 76 | 0.00011782 | 0.00035941 | 0.00029457 | 0.00032186 | 0.00040892 | 0.00035034 | 0.00044243 | 0.00041272 | 0.000405 | 0.00042927 | 0.00042789 | 0.00049253 | 0.0005121 | 0.00054963 | 0.00050429 | 0.00057177 | 0.00064065 | 0.00056597 | 0.00066423 | 0.00066388 | 0.00077025 | 0.0010426 | 0.0012813 | 0.0016359 | 0.0017321 | 0.002543 | 0.0015345 | 0.00099891 | 0.0011044 | 0.0015681 | 0.0013252 | 0 | 0
N2O | N2O/Natural Gas Systems | 1 | disaggByST_source(Natural Gas Systems,N2O) | PR | 76 | 0 | 0 | 0 | 0 | 0 | 0 | 0 | 0 | 0 | 0 | 0 | 0 | 0 | 0 | 0 | 0 | 0 | 0 | 0 | 0 | 0 | 1.937e-09 | 1.9668e-09 | 1.9668e-09 | 1.9668e-09 | 1.9668e-09 | 2.1754e-09 | 2.6522e-09 | 1.341e-09 | 3.576e-09 | 6.0792e-09 | 0 | 0
N2O | N2O/Natural Gas Systems | 1 | disaggByST_source(Natural Gas Systems,N2O) | RI | 76 | 8.0281e-08 | 8.1592e-08 | 8.2665e-08 | 8.3589e-08 | 8.4513e-08 | 8.5437e-08 | 8.6331e-08 | 8.7254e-08 | 8.8178e-08 | 8.9102e-08 | 9.0026e-08 | 9.2291e-08 | 1.063e-07 | 9.6075e-08 | 9.542e-08 | 9.9145e-08 | 9.9174e-08 | 9.8638e-08 | 1.0201e-07 | 1.0275e-07 | 1.0624e-07 | 1.0767e-07 | 1.096e-07 | 1.099e-07 | 1.1109e-07 | 1.113e-07 | 1.2295e-07 | 1.4754e-07 | 7.4381e-08 | 1.9638e-07 | 3.4002e-07 | 0 | 0
N2O | N2O/Natural Gas Systems | 1 | disaggByST_source(Natural Gas Systems,N2O) | SC | 76 | 2.0691e-06 | 2.1027e-06 | 2.1308e-06 | 2.1545e-06 | 2.1781e-06 | 2.2018e-06 | 2.2255e-06 | 2.2492e-06 | 2.2728e-06 | 2.2965e-06 | 2.3202e-06 | 2.3786e-06 | 2.7887e-06 | 2.9045e-06 | 8.2236e-07 | 2.9351e-06 | 2.8564e-06 | 2.827e-06 | 2.9677e-06 | 2.9708e-06 | 3.1337e-06 | 3.1754e-06 | 3.2036e-06 | 3.2014e-06 | 3.2282e-06 | 3.2311e-06 | 3.6141e-06 | 4.335e-06 | 2.1743e-06 | 5.8632e-06 | 9.8464e-06 | 0 | 0
N2O | N2O/Natural Gas Systems | 1 | disaggByST_source(Natural Gas Systems,N2O) | SD | 76 | 2.5887e-05 | 2.5533e-05 | 2.6755e-05 | 2.6625e-05 | 2.7482e-05 | 2.5194e-05 | 2.5079e-05 | 2.3742e-05 | 2.3917e-05 | 2.5349e-05 | 2.3737e-05 | 2.2904e-05 | 2.3709e-05 | 2.2079e-05 | 2.0614e-05 | 1.9857e-05 | 2.0191e-05 | 1.939e-05 | 1.8299e-05 | 2.229e-05 | 2.6829e-05 | 2.4606e-05 | 3.8057e-05 | 3.2586e-05 | 4.4464e-05 | 2.6979e-05 | 5.1042e-05 | 2.4007e-05 | 2.055e-05 | 1.9341e-05 | 2.1582e-05 | 0 | 0
N2O | N2O/Natural Gas Systems | 1 | disaggByST_source(Natural Gas Systems,N2O) | TN | 76 | 7.3178e-05 | 7.2151e-05 | 7.5805e-05 | 7.3255e-05 | 7.2759e-05 | 6.7159e-05 | 6.8016e-05 | 6.5026e-05 | 6.5266e-05 | 6.8854e-05 | 6.2795e-05 | 6.2315e-05 | 6.4559e-05 | 5.9854e-05 | 5.5975e-05 | 5.4061e-05 | 5.6115e-05 | 5.4556e-05 | 5.1566e-05 | 6.2546e-05 | 7.5105e-05 | 6.9639e-05 | 9.8388e-05 | 8.9116e-05 | 0.00011662 | 7.5914e-05 | 0.00013992 | 6.5606e-05 | 5.6212e-05 | 5.4052e-05 | 6.0126e-05 | 0 | 0
N2O | N2O/Natural Gas Systems | 1 | disaggByST_source(Natural Gas Systems,N2O) | TX | 76 | 0.00097059 | 0.00092205 | 0.00099895 | 0.0013452 | 0.0016486 | 0.0018525 | 0.0020916 | 0.0022519 | 0.0023412 | 0.0022091 | 0.0025895 | 0.0027813 | 0.002918 | 0.0032098 | 0.0034085 | 0.0035484 | 0.0038187 | 0.0043888 | 0.0048474 | 0.0045055 | 0.0045796 | 0.004678 | 0.0050344 | 0.005279 | 0.0058545 | 0.0059802 | 0.0048326 | 0.0026145 | 0.0029532 | 0.004899 | 0.003953 | 0 | 0
N2O | N2O/Natural Gas Systems | 1 | disaggByST_source(Natural Gas Systems,N2O) | UM | 76 | 0 | 0 | 0 | 0 | 0 | 0 | 0 | 0 | 0 | 0 | 0 | 0 | 0 | 0 | 0 | 0 | 0 | 0 | 0 | 0 | 0 | 0 | 0 | 0 | 0 | 0 | 0 | 0 | 0 | 0 | 0 | 0 | 0
N2O | N2O/Natural Gas Systems | 1 | disaggByST_source(Natural Gas Systems,N2O) | UT | 76 | 1.4777e-05 | 3.8284e-05 | 6.4879e-05 | 5.6453e-05 | 5.7218e-05 | 5.0649e-05 | 4.5496e-05 | 8.3935e-05 | 0.00011927 | 0.00011192 | 0.00013668 | 0.00015466 | 0.00014064 | 0.00013958 | 0.00015261 | 0.0001713 | 0.00020164 | 0.00020324 | 0.00023449 | 0.00021914 | 0.00022914 | 0.00038673 | 0.00030479 | 0.00028444 | 0.00020935 | 0.00045497 | 0.00010246 | 6.7238e-05 | 5.2122e-05 | 6.9494e-05 | 5.3486e-05 | 0 | 0
N2O | N2O/Natural Gas Systems | 1 | disaggByST_source(Natural Gas Systems,N2O) | VA | 76 | 8.3393e-05 | 8.1305e-05 | 0.00012722 | 9.0984e-05 | 8.9222e-05 | 8.094e-05 | 8.6699e-05 | 8.2469e-05 | 8.5901e-05 | 9.5168e-05 | 9.2898e-05 | 9.1153e-05 | 9.762e-05 | 0.00011091 | 9.9186e-05 | 9.7486e-05 | 0.00010175 | 0.00010415 | 0.0001108 | 0.00013613 | 0.00014882 | 0.00014843 | 0.00017574 | 0.00022547 | 0.00022172 | 0.00030286 | 0.00022509 | 0.00014165 | 0.00012468 | 0.00011064 | 0.00010632 | 0 | 0
N2O | N2O/Natural Gas Systems | 1 | disaggByST_source(Natural Gas Systems,N2O) | VI | 76 | 0 | 0 | 0 | 0 | 0 | 0 | 0 | 0 | 0 | 0 | 0 | 0 | 0 | 0 | 0 | 0 | 0 | 0 | 0 | 0 | 0 | 0 | 0 | 0 | 0 | 0 | 0 | 0 | 0 | 0 | 0 | 0 | 0
N2O | N2O/Natural Gas Systems | 1 | disaggByST_source(Natural Gas Systems,N2O) | VT | 76 | 5.8617e-08 | 5.957e-08 | 6.0375e-08 | 6.106e-08 | 6.1716e-08 | 6.2401e-08 | 6.3057e-08 | 6.3742e-08 | 6.4398e-08 | 6.5083e-08 | 6.5739e-08 | 6.7408e-08 | 6.9196e-08 | 7.1282e-08 | 7.2861e-08 | 7.4321e-08 | 7.453e-08 | 7.4142e-08 | 7.6646e-08 | 7.7212e-08 | 7.8493e-08 | 7.8702e-08 | 8.0132e-08 | 8.2188e-08 | 8.6569e-08 | 8.6688e-08 | 1.2355e-07 | 1.8452e-07 | 9.3065e-08 | 2.5014e-07 | 4.251e-07 | 0 | 0
N2O | N2O/Natural Gas Systems | 1 | disaggByST_source(Natural Gas Systems,N2O) | WA | 76 | 1.8517e-06 | 1.8818e-06 | 1.9069e-06 | 1.9281e-06 | 1.9493e-06 | 1.9705e-06 | 1.9917e-06 | 2.0129e-06 | 2.0341e-06 | 2.0552e-06 | 2.0764e-06 | 2.1287e-06 | 2.0285e-06 | 2.1396e-06 | 2.1564e-06 | 2.2362e-06 | 2.0499e-06 | 2.0411e-06 | 2.1146e-06 | 2.1123e-06 | 2.1796e-06 | 2.1831e-06 | 2.2214e-06 | 2.1822e-06 | 2.205e-06 | 2.2916e-06 | 2.5313e-06 | 3.0526e-06 | 1.5456e-06 | 4.1494e-06 | 6.968e-06 | 0 | 0
N2O | N2O/Natural Gas Systems | 1 | disaggByST_source(Natural Gas Systems,N2O) | WI | 76 | 3.6539e-06 | 3.7133e-06 | 3.7628e-06 | 3.8046e-06 | 3.8464e-06 | 3.8882e-06 | 3.93e-06 | 3.9718e-06 | 4.0136e-06 | 4.0554e-06 | 4.0972e-06 | 4.2004e-06 | 4.2592e-06 | 4.3237e-06 | 4.4675e-06 | 4.491e-06 | 4.5534e-06 | 4.5337e-06 | 4.6939e-06 | 4.9136e-06 | 5.0791e-06 | 5.1186e-06 | 5.1744e-06 | 5.1646e-06 | 5.2128e-06 | 5.3084e-06 | 5.8638e-06 | 7.0837e-06 | 3.5751e-06 | 9.636e-06 | 1.64e-05 | 0 | 0
N2O | N2O/Natural Gas Systems | 1 | disaggByST_source(Natural Gas Systems,N2O) | WV | 76 | 0.00023705 | 0.00024587 | 0.0002673 | 0.00025384 | 0.0002663 | 0.00024553 | 0.0002561 | 0.00024563 | 0.00025968 | 0.00043136 | 0.00023316 | 0.00023422 | 0.00024499 | 0.00024527 | 0.00025089 | 0.00026039 | 0.00029659 | 0.00033518 | 0.00032654 | 0.00035097 | 0.00033917 | 0.00036848 | 0.00045444 | 0.00084292 | 0.00057164 | 0.00071444 | 0.0003593 | 0.0002476 | 0.00027714 | 0.00044619 | 0.00044473 | 0 | 0
N2O | N2O/Natural Gas Systems | 1 | disaggByST_source(Natural Gas Systems,N2O) | WY | 76 | 6.6685e-05 | 6.7162e-05 | 9.9714e-05 | 0.00015108 | 0.0001679 | 0.00014261 | 0.0001398 | 0.00021224 | 0.00026116 | 0.0004335 | 0.00073696 | 0.00082346 | 0.00078101 | 0.00076067 | 0.00090391 | 0.00091505 | 0.00095272 | 0.00095276 | 0.0010531 | 0.0010665 | 0.00104 | 0.0012419 | 0.0008172 | 0.00078814 | 0.00073603 | 0.0012383 | 0.00053816 | 0.00036434 | 0.00033179 | 0.0003757 | 0.00026604 | 0 | 0
N2O | N2O/International Bunker Fuels | 1 | disaggByST_subsource(International Bunker Fuels,N2O) | AK | 77 | 0.017132 | 0.019174 | 0.017432 | 0.015837 | 0.016018 | 0.018154 | 0.018133 | 0.021615 | 0.02263 | 0.023269 | 0.025937 | 0.022743 | 0.024024 | 0.027636 | 0.031652 | 0.033721 | 0.034404 | 0.032506 | 0.026455 | 0.020899 | 0.024877 | 0.024226 | 0.023177 | 0.020947 | 0.02199 | 0.023172 | 0.022136 | 0.0223 | 0.024219 | 0.023613 | 0.022174 | 0 | 0
N2O | N2O/International Bunker Fuels | 1 | disaggByST_subsource(International Bunker Fuels,N2O) | AL | 77 | 0.012206 | 0.014589 | 0.013007 | 0.011755 | 0.010428 | 0.010374 | 0.010076 | 0.009096 | 0.0063628 | 0.0060303 | 0.0093106 | 0.0054222 | 0.0086203 | 0.0072785 | 0.010582 | 0.0082474 | 0.0085855 | 0.006627 | 0.0072797 | 0.0061455 | 0.0072536 | 0.0066779 | 0.0060594 | 0.0048278 | 0.005661 | 0.0049192 | 0.0055551 | 0.0057647 | 0.0052511 | 0.0052896 | 0.0033207 | 0 | 0
N2O | N2O/International Bunker Fuels | 1 | disaggByST_subsource(International Bunker Fuels,N2O) | AR | 77 | 0.0011523 | 0.0014937 | 0.00098514 | 0.00091172 | 0.0013865 | 0.0010798 | 0.001348 | 0.0013898 | 0.0014327 | 0.0040967 | 0.0045055 | 0.00091623 | 0.00071269 | 0.0009918 | 0.002368 | 0.0018881 | 0.0011429 | 0.001215 | 0.0028836 | 0.0024938 | 0.0034323 | 0.0033885 | 0.0017003 | 0.0015879 | 0.0016981 | 0.0015666 | 0.0014953 | 0.0016033 | 0.0014206 | 0.0014777 | 0.00088885 | 0 | 0
N2O | N2O/International Bunker Fuels | 1 | disaggByST_subsource(International Bunker Fuels,N2O) | AZ | 77 | 0.0054274 | 0.0076956 | 0.0067608 | 0.0064049 | 0.0060121 | 0.0064168 | 0.006543 | 0.0068488 | 0.0072863 | 0.0083427 | 0.0096513 | 0.0087108 | 0.0090312 | 0.0096115 | 0.0073283 | 0.0074078 | 0.0073546 | 0.0064656 | 0.0063503 | 0.0045805 | 0.014022 | 0.015371 | 0.015239 | 0.015302 | 0.016128 | 0.015992 | 0.015681 | 0.01655 | 0.016399 | 0.016633 | 0.0092897 | 0 | 0
N2O | N2O/International Bunker Fuels | 1 | disaggByST_subsource(International Bunker Fuels,N2O) | CA | 77 | 0.20678 | 0.19834 | 0.14716 | 0.14477 | 0.16403 | 0.17413 | 0.17601 | 0.15447 | 0.14714 | 0.1491 | 0.15786 | 0.15075 | 0.16353 | 0.1609 | 0.16985 | 0.18561 | 0.19422 | 0.19816 | 0.19923 | 0.2056 | 0.18623 | 0.16346 | 0.15973 | 0.14213 | 0.14121 | 0.16805 | 0.17562 | 0.18606 | 0.19525 | 0.19409 | 0.11414 | 0 | 0
N2O | N2O/International Bunker Fuels | 1 | disaggByST_subsource(International Bunker Fuels,N2O) | CO | 77 | 0.003964 | 0.0052757 | 0.0060635 | 0.0073396 | 0.0064355 | 0.0062652 | 0.0064112 | 0.0061608 | 0.005709 | 0.0067588 | 0.007014 | 0.0067818 | 0.0062264 | 0.0051119 | 0.010966 | 0.011382 | 0.01237 | 0.01323 | 0.012359 | 0.010598 | 0.012557 | 0.013067 | 0.013267 | 0.012993 | 0.013611 | 0.013044 | 0.014005 | 0.015124 | 0.016166 | 0.016397 | 0.0072001 | 0 | 0
N2O | N2O/International Bunker Fuels | 1 | disaggByST_subsource(International Bunker Fuels,N2O) | CT | 77 | 0.0016649 | 0.0019055 | 0.0020967 | 0.0020279 | 0.0020835 | 0.0022122 | 0.0023256 | 0.0021577 | 0.001989 | 0.0022606 | 0.0024844 | 0.0021246 | 0.0019752 | 0.0020582 | 0.0023921 | 0.0024882 | 0.0023372 | 0.0021923 | 0.0019554 | 0.0015036 | 0.002283 | 0.0024929 | 0.0026461 | 0.0019177 | 0.0022803 | 0.0019858 | 0.0020787 | 0.0027675 | 0.0032236 | 0.0025746 | 0.0012029 | 0 | 0
N2O | N2O/International Bunker Fuels | 1 | disaggByST_subsource(International Bunker Fuels,N2O) | DC | 77 | 3.9933e-06 | 1.8863e-07 | 2.1408e-07 | 8.3322e-05 | 1.8341e-06 | 4.1792e-07 | 5.7484e-08 | 0 | 1.2301e-07 | 9.0473e-08 | 6.9225e-08 | 1.8974e-07 | 5.8757e-06 | 1.0728e-07 | 1.164e-06 | 1.6494e-07 | 2.0848e-07 | 2.8295e-07 | 2.0362e-07 | 1.4295e-07 | 3.4809e-07 | 3.3352e-07 | 4.0939e-07 | 0 | 0 | 8.7567e-07 | 1.4021e-06 | 1.1768e-06 | 2.4546e-07 | 4.3649e-06 | 1.5474e-06 | 0 | 0
N2O | N2O/International Bunker Fuels | 1 | disaggByST_subsource(International Bunker Fuels,N2O) | DE | 77 | 0.0031716 | 0.0056185 | 0.0034848 | 0.0039904 | 0.0031264 | 0.0021551 | 0.0047405 | 0.0049227 | 0.0045312 | 0.0048007 | 0.0037648 | 0.0035118 | 0.0028944 | 0.0030962 | 0.0028302 | 0.0028989 | 0.0028812 | 0.0028558 | 0.0033039 | 0.0028765 | 0.0040057 | 0.002838 | 0.0028144 | 0.0017287 | 0.0019329 | 0.0018298 | 0.0020399 | 0.0022516 | 0.0024622 | 0.0024026 | 0.0017656 | 0 | 0
N2O | N2O/International Bunker Fuels | 1 | disaggByST_subsource(International Bunker Fuels,N2O) | FL | 77 | 0.049143 | 0.047301 | 0.047844 | 0.052516 | 0.049017 | 0.046467 | 0.047436 | 0.055646 | 0.054743 | 0.049456 | 0.0533 | 0.051754 | 0.051555 | 0.040377 | 0.064722 | 0.063299 | 0.063342 | 0.063548 | 0.052239 | 0.041847 | 0.085595 | 0.086224 | 0.080309 | 0.077064 | 0.08656 | 0.089193 | 0.087404 | 0.091974 | 0.10987 | 0.096179 | 0.041393 | 0 | 0
N2O | N2O/International Bunker Fuels | 1 | disaggByST_subsource(International Bunker Fuels,N2O) | GA | 77 | 0.015849 | 0.01569 | 0.018821 | 0.019107 | 0.017896 | 0.018966 | 0.0174 | 0.016699 | 0.01604 | 0.015803 | 0.01408 | 0.010844 | 0.011241 | 0.014267 | 0.019176 | 0.020523 | 0.025709 | 0.019367 | 0.024224 | 0.036354 | 0.049108 | 0.055016 | 0.043836 | 0.039107 | 0.036123 | 0.036505 | 0.034587 | 0.034389 | 0.036328 | 0.034589 | 0.015547 | 0 | 0
N2O | N2O/International Bunker Fuels | 1 | disaggByST_subsource(International Bunker Fuels,N2O) | HI | 77 | 0.018498 | 0.019369 | 0.019014 | 0.015175 | 0.015372 | 0.015981 | 0.010198 | 0.010543 | 0.010397 | 0.013035 | 0.013035 | 0.015145 | 0.014002 | 0.017879 | 0.019465 | 0.021875 | 0.022621 | 0.025851 | 0.0143 | 0.014197 | 0.019092 | 0.02073 | 0.021917 | 0.021869 | 0.022239 | 0.022573 | 0.022067 | 0.023924 | 0.024713 | 0.024862 | 0.011282 | 0 | 0
N2O | N2O/International Bunker Fuels | 1 | disaggByST_subsource(International Bunker Fuels,N2O) | IA | 77 | 0.00075729 | 0.00089099 | 0.00081671 | 0.0007164 | 0.00088079 | 0.0011127 | 0.00087759 | 0.00088476 | 0.0012886 | 0.00098124 | 0.00083346 | 0.00078856 | 0.000753 | 0.00088301 | 0.0010682 | 0.0011497 | 0.0010742 | 0.001031 | 0.00088799 | 0.00066057 | 0.0012804 | 0.0013234 | 0.0014434 | 0.0012957 | 0.0011836 | 0.0014598 | 0.0015376 | 0.0017008 | 0.0014321 | 0.0013854 | 0.0011184 | 0 | 0
N2O | N2O/International Bunker Fuels | 1 | disaggByST_subsource(International Bunker Fuels,N2O) | ID | 77 | 0.00072662 | 0.00076059 | 0.00078228 | 0.00086033 | 0.00094959 | 0.0012856 | 0.00072518 | 0.00065971 | 0.00061067 | 0.00074945 | 0.00081735 | 0.00063654 | 0.00069226 | 0.0006192 | 0.00072987 | 0.00075631 | 0.00093458 | 0.00088351 | 0.00079117 | 0.00056374 | 0.0013714 | 0.001242 | 0.0012594 | 0.0013142 | 0.0016091 | 0.0015529 | 0.0013825 | 0.0016085 | 0.0017976 | 0.0016354 | 0.00086832 | 0 | 0
N2O | N2O/International Bunker Fuels | 1 | disaggByST_subsource(International Bunker Fuels,N2O) | IL | 77 | 0.0041882 | 0.0072977 | 0.0081854 | 0.0096202 | 0.010195 | 0.01058 | 0.011391 | 0.012329 | 0.012868 | 0.01702 | 0.022119 | 0.017454 | 0.012933 | 0.01354 | 0.023369 | 0.040702 | 0.030292 | 0.031235 | 0.030041 | 0.027244 | 0.032939 | 0.034256 | 0.033536 | 0.033639 | 0.03603 | 0.038014 | 0.038751 | 0.039501 | 0.039281 | 0.037556 | 0.018417 | 0 | 0
N2O | N2O/International Bunker Fuels | 1 | disaggByST_subsource(International Bunker Fuels,N2O) | IN | 77 | 0.012421 | 0.014584 | 0.014123 | 0.014637 | 0.014985 | 0.015706 | 0.011541 | 0.01194 | 0.010126 | 0.011527 | 0.014499 | 0.011143 | 0.010179 | 0.0088804 | 0.0083165 | 0.0074315 | 0.0088882 | 0.0088422 | 0.0076917 | 0.0081167 | 0.0051967 | 0.0056316 | 0.0052022 | 0.005168 | 0.0058796 | 0.0061189 | 0.006581 | 0.0069092 | 0.0063664 | 0.0063605 | 0.0039408 | 0 | 0
N2O | N2O/International Bunker Fuels | 1 | disaggByST_subsource(International Bunker Fuels,N2O) | KS | 77 | 0.0023771 | 0.0026231 | 0.0033777 | 0.0029284 | 0.0015789 | 0.0020397 | 0.0016593 | 0.0018289 | 0.0018131 | 0.0030115 | 0.0030137 | 0.0019995 | 0.0018924 | 0.0029135 | 0.0027557 | 0.0016237 | 0.0016693 | 0.0015085 | 0.0016293 | 0.0023915 | 0.0020942 | 0.0020295 | 0.0022565 | 0.0013262 | 0.0020641 | 0.0014936 | 0.001795 | 0.0014265 | 0.0016684 | 0.0014632 | 0.0010483 | 0 | 0
N2O | N2O/International Bunker Fuels | 1 | disaggByST_subsource(International Bunker Fuels,N2O) | KY | 77 | 0.0069807 | 0.010385 | 0.010535 | 0.0089748 | 0.0092563 | 0.010573 | 0.0088223 | 0.0075696 | 0.0081834 | 0.0084997 | 0.0080023 | 0.0069839 | 0.006784 | 0.0093233 | 0.011547 | 0.01158 | 0.0099286 | 0.01065 | 0.010733 | 0.012951 | 0.014387 | 0.014762 | 0.015293 | 0.015362 | 0.014887 | 0.015502 | 0.016117 | 0.018294 | 0.020459 | 0.02031 | 0.016358 | 0 | 0
N2O | N2O/International Bunker Fuels | 1 | disaggByST_subsource(International Bunker Fuels,N2O) | LA | 77 | 0.091882 | 0.11237 | 0.1027 | 0.094307 | 0.093088 | 0.086797 | 0.099436 | 0.10049 | 0.10633 | 0.096728 | 0.094268 | 0.070292 | 0.071027 | 0.075966 | 0.078959 | 0.066129 | 0.068942 | 0.067933 | 0.07037 | 0.0683 | 0.05856 | 0.05472 | 0.048153 | 0.039347 | 0.032982 | 0.029943 | 0.029753 | 0.046776 | 0.026139 | 0.025329 | 0.022669 | 0 | 0
N2O | N2O/International Bunker Fuels | 1 | disaggByST_subsource(International Bunker Fuels,N2O) | MA | 77 | 0.011209 | 0.010234 | 0.0090637 | 0.0090702 | 0.007906 | 0.0074466 | 0.011402 | 0.011361 | 0.0073431 | 0.0077072 | 0.0090282 | 0.0073293 | 0.0064258 | 0.0062024 | 0.0077967 | 0.010314 | 0.0094134 | 0.0091837 | 0.012541 | 0.0077376 | 0.010604 | 0.010997 | 0.010919 | 0.011091 | 0.011934 | 0.012532 | 0.014442 | 0.015989 | 0.016174 | 0.017095 | 0.0059433 | 0 | 0
N2O | N2O/International Bunker Fuels | 1 | disaggByST_subsource(International Bunker Fuels,N2O) | MD | 77 | 0.0060765 | 0.0051225 | 0.005673 | 0.0047828 | 0.0043073 | 0.0050172 | 0.0051674 | 0.0056266 | 0.0073985 | 0.0066821 | 0.0056198 | 0.0044022 | 0.0033958 | 0.0036063 | 0.0060386 | 0.0069775 | 0.0071653 | 0.0052691 | 0.0055617 | 0.0041978 | 0.0085553 | 0.0079628 | 0.0077665 | 0.0075613 | 0.0075132 | 0.0079143 | 0.0081192 | 0.0088511 | 0.0095949 | 0.0092406 | 0.0066753 | 0 | 0
N2O | N2O/International Bunker Fuels | 1 | disaggByST_subsource(International Bunker Fuels,N2O) | ME | 77 | 0.0022436 | 0.0025307 | 0.0019511 | 0.0021416 | 0.0017501 | 0.0015312 | 0.0012026 | 0.0012282 | 0.001842 | 0.0011878 | 0.0022031 | 0.0021668 | 0.0027522 | 0.0012543 | 0.0014585 | 0.0039642 | 0.0038851 | 0.0023883 | 0.0016611 | 0.0038659 | 0.0021467 | 0.0023487 | 0.0024546 | 0.0025508 | 0.0020097 | 0.0015997 | 0.0014306 | 0.0010853 | 0.0011621 | 0.0011163 | 0.00072997 | 0 | 0
N2O | N2O/International Bunker Fuels | 1 | disaggByST_subsource(International Bunker Fuels,N2O) | MI | 77 | 0.0068454 | 0.0085383 | 0.0088436 | 0.0089015 | 0.0088217 | 0.0077839 | 0.0078805 | 0.0084893 | 0.0081643 | 0.0081131 | 0.0068723 | 0.0057284 | 0.0054737 | 0.0032448 | 0.0043336 | 0.0040311 | 0.0047556 | 0.0060613 | 0.0051847 | 0.0047876 | 0.010682 | 0.011603 | 0.011499 | 0.011459 | 0.011893 | 0.012928 | 0.013889 | 0.014883 | 0.015914 | 0.015855 | 0.0077303 | 0 | 0
N2O | N2O/International Bunker Fuels | 1 | disaggByST_subsource(International Bunker Fuels,N2O) | MN | 77 | 0.0034518 | 0.0041608 | 0.0056346 | 0.0078841 | 0.0080337 | 0.0086164 | 0.0089152 | 0.0094774 | 0.0091487 | 0.011092 | 0.012801 | 0.010734 | 0.010364 | 0.011111 | 0.012108 | 0.012446 | 0.012129 | 0.012142 | 0.01191 | 0.0097499 | 0.0099807 | 0.0099657 | 0.0096742 | 0.011008 | 0.010628 | 0.011049 | 0.011247 | 0.011467 | 0.011713 | 0.011913 | 0.0047682 | 0 | 0
N2O | N2O/International Bunker Fuels | 1 | disaggByST_subsource(International Bunker Fuels,N2O) | MO | 77 | 0.0068955 | 0.0075829 | 0.0086595 | 0.0095743 | 0.010665 | 0.012801 | 0.014731 | 0.016557 | 0.024741 | 0.021542 | 0.0059668 | 0.0078166 | 0.0090106 | 0.0095769 | 0.0061791 | 0.0076937 | 0.0070159 | 0.0072673 | 0.0067854 | 0.0050306 | 0.0075227 | 0.0072024 | 0.007166 | 0.0067647 | 0.0060094 | 0.0068362 | 0.0076071 | 0.0081485 | 0.0071002 | 0.0073348 | 0.0046559 | 0 | 0
N2O | N2O/International Bunker Fuels | 1 | disaggByST_subsource(International Bunker Fuels,N2O) | MS | 77 | 0.01103 | 0.020224 | 0.017444 | 0.015856 | 0.014431 | 0.012325 | 0.010389 | 0.011356 | 0.010447 | 0.011176 | 0.011535 | 0.011175 | 0.010728 | 0.012706 | 0.012958 | 0.0095464 | 0.011261 | 0.0093817 | 0.0095453 | 0.011791 | 0.0070903 | 0.0053018 | 0.005753 | 0.0043889 | 0.0030878 | 0.0045014 | 0.004301 | 0.0045848 | 0.003479 | 0.0037624 | 0.0025699 | 0 | 0
N2O | N2O/International Bunker Fuels | 1 | disaggByST_subsource(International Bunker Fuels,N2O) | MT | 77 | 0.00045525 | 0.00049787 | 0.00070038 | 0.0007282 | 0.00068489 | 0.00087738 | 0.00082323 | 0.00068025 | 0.00066988 | 0.00072422 | 0.00069074 | 0.00066465 | 0.00067046 | 0.00075077 | 0.00089487 | 0.0010277 | 0.00099534 | 0.0010032 | 0.00078145 | 0.00077442 | 0.0012371 | 0.0012947 | 0.0013339 | 0.0010116 | 0.0011582 | 0.0010247 | 0.0012862 | 0.0015515 | 0.0016294 | 0.0014052 | 0.0011303 | 0 | 0
N2O | N2O/International Bunker Fuels | 1 | disaggByST_subsource(International Bunker Fuels,N2O) | NC | 77 | 0.0049687 | 0.0054484 | 0.0049563 | 0.0050538 | 0.0040526 | 0.0050671 | 0.0084927 | 0.0076377 | 0.0075539 | 0.0065818 | 0.0071605 | 0.0058387 | 0.0063291 | 0.0071439 | 0.0061226 | 0.0081383 | 0.0057967 | 0.0084823 | 0.006995 | 0.003885 | 0.01483 | 0.015488 | 0.015404 | 0.016462 | 0.017661 | 0.017342 | 0.017808 | 0.019154 | 0.019748 | 0.019987 | 0.011327 | 0 | 0
N2O | N2O/International Bunker Fuels | 1 | disaggByST_subsource(International Bunker Fuels,N2O) | ND | 77 | 0.00073198 | 0.00074881 | 0.0011063 | 0.00098256 | 0.00066091 | 0.00027819 | 0.00020293 | 0.0001623 | 0.00019842 | 0.00035057 | 0.0003824 | 0.00066015 | 0.00046134 | 0.00050343 | 0.00097048 | 0.00059669 | 0.00070035 | 0.00069432 | 0.00057595 | 0.00067167 | 0.00084451 | 0.00097946 | 0.0008555 | 0.0010343 | 0.00096408 | 0.0012056 | 0.00098462 | 0.00090965 | 0.00099888 | 0.00092421 | 0.00072268 | 0 | 0
N2O | N2O/International Bunker Fuels | 1 | disaggByST_subsource(International Bunker Fuels,N2O) | NE | 77 | 0.00095122 | 0.00094503 | 0.00096438 | 0.00092928 | 0.0010076 | 0.00084592 | 0.00083353 | 0.00092554 | 0.00090966 | 0.0013572 | 0.0011394 | 0.00097814 | 0.0013329 | 0.0010877 | 0.00081502 | 0.0008631 | 0.0010101 | 0.00094663 | 0.00083395 | 0.00068098 | 0.0011914 | 0.0011952 | 0.0012177 | 0.0013029 | 0.0012863 | 0.0014974 | 0.0012192 | 0.0013342 | 0.0014566 | 0.001383 | 0.00080796 | 0 | 0
N2O | N2O/International Bunker Fuels | 1 | disaggByST_subsource(International Bunker Fuels,N2O) | NH | 77 | 0.00043647 | 0.00037764 | 0.0003256 | 0.00035669 | 0.00030951 | 0.00029183 | 0.00032996 | 0.00037139 | 0.00055238 | 0.00072798 | 0.00091998 | 0.00077986 | 0.00074042 | 0.00092787 | 0.00091689 | 0.00051743 | 0.00023989 | 0.00022327 | 0.00021635 | 0.00040111 | 0.0010411 | 0.0010993 | 0.00098519 | 0.00091689 | 0.00098763 | 0.00082409 | 0.00084344 | 0.00083121 | 0.00081508 | 0.00086505 | 0.00056449 | 0 | 0
N2O | N2O/International Bunker Fuels | 1 | disaggByST_subsource(International Bunker Fuels,N2O) | NJ | 77 | 0.051548 | 0.066446 | 0.062157 | 0.055793 | 0.055004 | 0.062385 | 0.05131 | 0.055673 | 0.055825 | 0.05112 | 0.058087 | 0.058558 | 0.061313 | 0.060773 | 0.057931 | 0.075168 | 0.071115 | 0.079392 | 0.10216 | 0.064067 | 0.040808 | 0.039227 | 0.038972 | 0.037579 | 0.030158 | 0.037395 | 0.036821 | 0.036269 | 0.049142 | 0.031557 | 0.028949 | 0 | 0
N2O | N2O/International Bunker Fuels | 1 | disaggByST_subsource(International Bunker Fuels,N2O) | NM | 77 | 0.0018354 | 0.0019313 | 0.0022701 | 0.0026508 | 0.002093 | 0.0018765 | 0.0013333 | 0.0015034 | 0.0018457 | 0.0023597 | 0.0027912 | 0.0026935 | 0.0021914 | 0.0022004 | 0.0020183 | 0.0021088 | 0.0022416 | 0.0019003 | 0.0016886 | 0.001308 | 0.0017952 | 0.0017858 | 0.0017822 | 0.0017335 | 0.0017444 | 0.0017689 | 0.0016737 | 0.0017987 | 0.0017065 | 0.0017104 | 0.00092919 | 0 | 0
N2O | N2O/International Bunker Fuels | 1 | disaggByST_subsource(International Bunker Fuels,N2O) | NV | 77 | 0.0039031 | 0.0052286 | 0.0050093 | 0.0052843 | 0.0055368 | 0.0062348 | 0.0064778 | 0.0064888 | 0.0056442 | 0.007239 | 0.0084757 | 0.0073928 | 0.0071195 | 0.0069051 | 0.0070266 | 0.0075361 | 0.0081461 | 0.0090041 | 0.0072465 | 0.0047758 | 0.014187 | 0.015029 | 0.01511 | 0.015173 | 0.016068 | 0.0162 | 0.016971 | 0.017773 | 0.017633 | 0.01669 | 0.0081844 | 0 | 0
N2O | N2O/International Bunker Fuels | 1 | disaggByST_subsource(International Bunker Fuels,N2O) | NY | 77 | 0.0065987 | 0.015335 | 0.012859 | 0.011425 | 0.011385 | 0.011533 | 0.024548 | 0.025493 | 0.025392 | 0.024779 | 0.023628 | 0.021456 | 0.022758 | 0.029428 | 0.03322 | 0.03294 | 0.035188 | 0.035374 | 0.046851 | 0.048637 | 0.074956 | 0.060047 | 0.061133 | 0.066464 | 0.078014 | 0.072723 | 0.07249 | 0.071421 | 0.070246 | 0.064765 | 0.02845 | 0 | 0
N2O | N2O/International Bunker Fuels | 1 | disaggByST_subsource(International Bunker Fuels,N2O) | OH | 77 | 0.0072933 | 0.008995 | 0.0093708 | 0.0090783 | 0.0099337 | 0.0098884 | 0.010309 | 0.011187 | 0.012158 | 0.014367 | 0.017361 | 0.016572 | 0.015625 | 0.01621 | 0.016667 | 0.017245 | 0.017766 | 0.018127 | 0.017538 | 0.013257 | 0.0073163 | 0.0072753 | 0.0063484 | 0.0061165 | 0.0066964 | 0.0075835 | 0.0079052 | 0.007377 | 0.0080882 | 0.0071902 | 0.0057991 | 0 | 0
N2O | N2O/International Bunker Fuels | 1 | disaggByST_subsource(International Bunker Fuels,N2O) | OK | 77 | 0.0050285 | 0.0084593 | 0.010602 | 0.0073095 | 0.0083374 | 0.0045404 | 0.0038895 | 0.0045193 | 0.004512 | 0.0057167 | 0.006306 | 0.00619 | 0.0056209 | 0.0056314 | 0.0061237 | 0.0055106 | 0.0057215 | 0.0055128 | 0.0052499 | 0.0063025 | 0.0070052 | 0.0074652 | 0.007843 | 0.0076978 | 0.009157 | 0.0086218 | 0.0084522 | 0.0091165 | 0.0095435 | 0.0084647 | 0.0057378 | 0 | 0
N2O | N2O/International Bunker Fuels | 1 | disaggByST_subsource(International Bunker Fuels,N2O) | OR | 77 | 0.013226 | 0.021276 | 0.017907 | 0.012604 | 0.012919 | 0.011411 | 0.011679 | 0.014704 | 0.017196 | 0.012201 | 0.0083009 | 0.007819 | 0.0077051 | 0.0099231 | 0.009502 | 0.010072 | 0.0096812 | 0.010852 | 0.0096199 | 0.0090964 | 0.0094139 | 0.0078987 | 0.0078883 | 0.0076314 | 0.0068361 | 0.0077041 | 0.0068728 | 0.0075931 | 0.0084302 | 0.0088301 | 0.0061163 | 0 | 0
N2O | N2O/International Bunker Fuels | 1 | disaggByST_subsource(International Bunker Fuels,N2O) | PA | 77 | 0.023239 | 0.026214 | 0.025505 | 0.023205 | 0.022706 | 0.020759 | 0.017753 | 0.026711 | 0.032839 | 0.028002 | 0.026505 | 0.023361 | 0.022161 | 0.024995 | 0.025855 | 0.027654 | 0.026226 | 0.02332 | 0.02324 | 0.019349 | 0.015886 | 0.015377 | 0.017237 | 0.017014 | 0.016751 | 0.015837 | 0.0159 | 0.015827 | 0.016801 | 0.017182 | 0.0082819 | 0 | 0
N2O | N2O/International Bunker Fuels | 1 | disaggByST_subsource(International Bunker Fuels,N2O) | RI | 77 | 0.00070282 | 0.0008359 | 0.00071182 | 0.00077701 | 0.00073092 | 0.00072125 | 0.0007231 | 0.0010828 | 0.0012415 | 0.0012434 | 0.0013178 | 0.0012277 | 0.0013081 | 0.0010632 | 0.0010533 | 0.00088357 | 0.00076108 | 0.00044025 | 0.00045969 | 0.0012654 | 0.0010508 | 0.0010765 | 0.00090374 | 0.0008341 | 0.00079498 | 0.00076926 | 0.00074063 | 0.00073514 | 0.00069524 | 0.00064944 | 0.00051992 | 0 | 0
N2O | N2O/International Bunker Fuels | 1 | disaggByST_subsource(International Bunker Fuels,N2O) | SC | 77 | 0.0032967 | 0.0036809 | 0.003219 | 0.0031035 | 0.0013313 | 0.0018209 | 0.0027334 | 0.0029261 | 0.002813 | 0.0027134 | 0.0026814 | 0.0026396 | 0.003011 | 0.0040369 | 0.0078617 | 0.0060742 | 0.0064425 | 0.0057844 | 0.0057103 | 0.0063266 | 0.0090532 | 0.0096898 | 0.0083817 | 0.0064594 | 0.0062718 | 0.0088484 | 0.0079278 | 0.010146 | 0.011061 | 0.0055896 | 0.0038725 | 0 | 0
N2O | N2O/International Bunker Fuels | 1 | disaggByST_subsource(International Bunker Fuels,N2O) | SD | 77 | 0.00068046 | 0.00028789 | 0.0010005 | 0.0009329 | 0.0010129 | 0.0011845 | 0.00083066 | 0.00059864 | 0.0006878 | 0.00066706 | 0.00094671 | 0.00085014 | 0.00080227 | 0.00069379 | 0.00068915 | 0.00092013 | 0.00090025 | 0.00086075 | 0.00061867 | 0.00069098 | 0.00084664 | 0.0007633 | 0.00093971 | 0.00084949 | 0.0012017 | 0.0011131 | 0.00098711 | 0.00098364 | 0.00081309 | 0.000857 | 0.00061299 | 0 | 0
N2O | N2O/International Bunker Fuels | 1 | disaggByST_subsource(International Bunker Fuels,N2O) | TN | 77 | 0.008762 | 0.008169 | 0.0080815 | 0.0093124 | 0.0095724 | 0.010155 | 0.0098939 | 0.0099745 | 0.010624 | 0.011561 | 0.012902 | 0.012228 | 0.014211 | 0.016279 | 0.01722 | 0.017296 | 0.017176 | 0.017086 | 0.01584 | 0.013801 | 0.016765 | 0.016665 | 0.016587 | 0.016186 | 0.017152 | 0.017142 | 0.018068 | 0.020087 | 0.020641 | 0.01825 | 0.014289 | 0 | 0
N2O | N2O/International Bunker Fuels | 1 | disaggByST_subsource(International Bunker Fuels,N2O) | TX | 77 | 0.13735 | 0.15914 | 0.15296 | 0.12632 | 0.1172 | 0.1198 | 0.13038 | 0.15658 | 0.17959 | 0.145 | 0.14039 | 0.14802 | 0.14576 | 0.14802 | 0.142 | 0.1357 | 0.14017 | 0.14353 | 0.13559 | 0.12762 | 0.13237 | 0.12769 | 0.10734 | 0.10474 | 0.12318 | 0.13478 | 0.14623 | 0.14021 | 0.13376 | 0.13994 | 0.092609 | 0 | 0
N2O | N2O/International Bunker Fuels | 1 | disaggByST_subsource(International Bunker Fuels,N2O) | UT | 77 | 0.0034121 | 0.0047581 | 0.0045862 | 0.0044986 | 0.0042565 | 0.0047513 | 0.005202 | 0.0053911 | 0.0053565 | 0.0064501 | 0.0071238 | 0.0060452 | 0.0056022 | 0.006099 | 0.0063355 | 0.006831 | 0.0072005 | 0.0069282 | 0.0061117 | 0.0056221 | 0.0055277 | 0.005659 | 0.0054734 | 0.0052739 | 0.0058819 | 0.0063444 | 0.0070363 | 0.0075761 | 0.01052 | 0.0089389 | 0.0049792 | 0 | 0
N2O | N2O/International Bunker Fuels | 1 | disaggByST_subsource(International Bunker Fuels,N2O) | VA | 77 | 0.019128 | 0.020947 | 0.016726 | 0.015616 | 0.014962 | 0.01377 | 0.010927 | 0.012964 | 0.013529 | 0.011951 | 0.017581 | 0.01197 | 0.011273 | 0.015528 | 0.019419 | 0.022084 | 0.025177 | 0.022412 | 0.018501 | 0.017382 | 0.024159 | 0.025671 | 0.025529 | 0.025307 | 0.028863 | 0.029205 | 0.032754 | 0.03468 | 0.034405 | 0.033989 | 0.017087 | 0 | 0
N2O | N2O/International Bunker Fuels | 1 | disaggByST_subsource(International Bunker Fuels,N2O) | VT | 77 | 0.00012792 | 0.00014179 | 0.00010471 | 0.00011387 | 0.00012305 | 0.00012187 | 9.541e-05 | 0.00010618 | 0.00012172 | 0.00013715 | 0.00014614 | 0.0001173 | 7.3876e-05 | 7.6619e-05 | 0.00029301 | 0.00039957 | 0.00035815 | 0.00031026 | 0.00024989 | 0.00050013 | 0.00017712 | 0.00021492 | 0.00021998 | 0.00020233 | 0.00023844 | 0.0002294 | 0.00025967 | 0.00019716 | 0.0001959 | 0.00020182 | 0.00013862 | 0 | 0
N2O | N2O/International Bunker Fuels | 1 | disaggByST_subsource(International Bunker Fuels,N2O) | WA | 77 | 0.053419 | 0.064659 | 0.073223 | 0.052436 | 0.050777 | 0.055606 | 0.047742 | 0.057946 | 0.050595 | 0.040896 | 0.035961 | 0.03583 | 0.029458 | 0.03522 | 0.036829 | 0.038262 | 0.034235 | 0.043964 | 0.032735 | 0.038563 | 0.032273 | 0.035868 | 0.041717 | 0.040431 | 0.038811 | 0.050036 | 0.071846 | 0.058486 | 0.052097 | 0.054145 | 0.029396 | 0 | 0
N2O | N2O/International Bunker Fuels | 1 | disaggByST_subsource(International Bunker Fuels,N2O) | WI | 77 | 0.0010198 | 0.0012004 | 0.001537 | 0.0016647 | 0.0017211 | 0.0018869 | 0.0013959 | 0.0017796 | 0.0017149 | 0.0030425 | 0.002992 | 0.002472 | 0.0022028 | 0.0012489 | 0.0024298 | 0.0029252 | 0.0030553 | 0.0022703 | 0.0025182 | 0.0024803 | 0.0032034 | 0.0032667 | 0.0026721 | 0.0026761 | 0.0027497 | 0.0028 | 0.0028672 | 0.0030538 | 0.0033122 | 0.0035046 | 0.0017657 | 0 | 0
N2O | N2O/International Bunker Fuels | 1 | disaggByST_subsource(International Bunker Fuels,N2O) | WV | 77 | 0.0027894 | 0.0018331 | 0.0018642 | 0.0022349 | 0.0021489 | 0.0022457 | 0.002183 | 0.0023311 | 0.0027454 | 0.0018048 | 0.0014799 | 0.0012968 | 0.0012478 | 0.0020164 | 0.0023211 | 0.0021332 | 0.0017682 | 0.0014736 | 0.001037 | 0.00019695 | 0.00026011 | 0.00030541 | 0.00029143 | 0.00025295 | 0.00024264 | 0.0002639 | 0.00026743 | 0.00028085 | 0.00024648 | 0.00029741 | 0.00015604 | 0 | 0
N2O | N2O/International Bunker Fuels | 1 | disaggByST_subsource(International Bunker Fuels,N2O) | WY | 77 | 9.1554e-05 | 9.6108e-05 | 0.00012391 | 0.00011336 | 0.00012157 | 0.00013261 | 0.00012412 | 0.00010416 | 9.7305e-05 | 0.00015551 | 0.00026478 | 0.00029041 | 0.00018309 | 0.00014977 | 0.00021448 | 0.00018803 | 0.00027819 | 0.00036958 | 0.00036862 | 0.000421 | 0.000399 | 0.00042674 | 0.00041057 | 0.00041028 | 0.00035862 | 0.00038558 | 0.00033445 | 0.00038442 | 0.00037652 | 0.00041839 | 0.00028342 | 0 | 0
HFC | HFC/Substitution of Ozone Depleting Substances | 1 | disaggByST_subsourceGHG(Substitution of Ozone Depleting Substances,HCFO-1233zd(E)) | AK | 78 | 0 | 0 | 0 | 0 | 0 | 0 | 0 | 0 | 0 | 0 | 0 | 0 | 0 | 0 | 0 | 0 | 0 | 0 | 0 | 0 | 0 | 0 | 0 | 0 | 0 | 5.0513e-07 | 3.0087e-06 | 7.925e-06 | 1.2582e-05 | 1.8143e-05 | 2.5414e-05 | 0 | 0
HFC | HFC/Substitution of Ozone Depleting Substances | 1 | disaggByST_subsourceGHG(Substitution of Ozone Depleting Substances,HCFO-1233zd(E)) | AL | 78 | 0 | 0 | 0 | 0 | 0 | 0 | 0 | 0 | 0 | 0 | 0 | 0 | 0 | 0 | 0 | 0 | 0 | 0 | 0 | 0 | 0 | 0 | 0 | 0 | 0 | 3.321e-06 | 1.9719e-05 | 5.2171e-05 | 8.3555e-05 | 0.00012138 | 0.00017107 | 0 | 0
HFC | HFC/Substitution of Ozone Depleting Substances | 1 | disaggByST_subsourceGHG(Substitution of Ozone Depleting Substances,HCFO-1233zd(E)) | AR | 78 | 0 | 0 | 0 | 0 | 0 | 0 | 0 | 0 | 0 | 0 | 0 | 0 | 0 | 0 | 0 | 0 | 0 | 0 | 0 | 0 | 0 | 0 | 0 | 0 | 0 | 2.0383e-06 | 1.2122e-05 | 3.2127e-05 | 5.1451e-05 | 7.4715e-05 | 0.00010534 | 0 | 0
HFC | HFC/Substitution of Ozone Depleting Substances | 1 | disaggByST_subsourceGHG(Substitution of Ozone Depleting Substances,HCFO-1233zd(E)) | AS | 78 | 0 | 0 | 0 | 0 | 0 | 0 | 0 | 0 | 0 | 0 | 0 | 0 | 0 | 0 | 0 | 0 | 0 | 0 | 0 | 0 | 0 | 0 | 0 | 0 | 0 | 3.5755e-08 | 2.0825e-07 | 5.3977e-07 | 8.4526e-07 | 1.1984e-06 | 1.6473e-06 | 0 | 0
HFC | HFC/Substitution of Ozone Depleting Substances | 1 | disaggByST_subsourceGHG(Substitution of Ozone Depleting Substances,HCFO-1233zd(E)) | AZ | 78 | 0 | 0 | 0 | 0 | 0 | 0 | 0 | 0 | 0 | 0 | 0 | 0 | 0 | 0 | 0 | 0 | 0 | 0 | 0 | 0 | 0 | 0 | 0 | 0 | 0 | 4.6741e-06 | 2.8138e-05 | 7.5381e-05 | 0.00012237 | 0.00018034 | 0.00025796 | 0 | 0
HFC | HFC/Substitution of Ozone Depleting Substances | 1 | disaggByST_subsourceGHG(Substitution of Ozone Depleting Substances,HCFO-1233zd(E)) | CA | 78 | 0 | 0 | 0 | 0 | 0 | 0 | 0 | 0 | 0 | 0 | 0 | 0 | 0 | 0 | 0 | 0 | 0 | 0 | 0 | 0 | 0 | 0 | 0 | 0 | 0 | 2.6613e-05 | 0.00015862 | 0.00042073 | 0.00067364 | 0.00097537 | 0.0013684 | 0 | 0
HFC | HFC/Substitution of Ozone Depleting Substances | 1 | disaggByST_subsourceGHG(Substitution of Ozone Depleting Substances,HCFO-1233zd(E)) | CO | 78 | 0 | 0 | 0 | 0 | 0 | 0 | 0 | 0 | 0 | 0 | 0 | 0 | 0 | 0 | 0 | 0 | 0 | 0 | 0 | 0 | 0 | 0 | 0 | 0 | 0 | 3.7311e-06 | 2.2462e-05 | 6.008e-05 | 9.7314e-05 | 0.00014242 | 0.00020187 | 0 | 0
HFC | HFC/Substitution of Ozone Depleting Substances | 1 | disaggByST_subsourceGHG(Substitution of Ozone Depleting Substances,HCFO-1233zd(E)) | CT | 78 | 0 | 0 | 0 | 0 | 0 | 0 | 0 | 0 | 0 | 0 | 0 | 0 | 0 | 0 | 0 | 0 | 0 | 0 | 0 | 0 | 0 | 0 | 0 | 0 | 0 | 2.4548e-06 | 1.4504e-05 | 3.8239e-05 | 6.1058e-05 | 8.8194e-05 | 0.00012364 | 0 | 0
HFC | HFC/Substitution of Ozone Depleting Substances | 1 | disaggByST_subsourceGHG(Substitution of Ozone Depleting Substances,HCFO-1233zd(E)) | DC | 78 | 0 | 0 | 0 | 0 | 0 | 0 | 0 | 0 | 0 | 0 | 0 | 0 | 0 | 0 | 0 | 0 | 0 | 0 | 0 | 0 | 0 | 0 | 0 | 0 | 0 | 4.6312e-07 | 2.7859e-06 | 7.4554e-06 | 1.2028e-05 | 1.7516e-05 | 2.4777e-05 | 0 | 0
HFC | HFC/Substitution of Ozone Depleting Substances | 1 | disaggByST_subsourceGHG(Substitution of Ozone Depleting Substances,HCFO-1233zd(E)) | DE | 78 | 0 | 0 | 0 | 0 | 0 | 0 | 0 | 0 | 0 | 0 | 0 | 0 | 0 | 0 | 0 | 0 | 0 | 0 | 0 | 0 | 0 | 0 | 0 | 0 | 0 | 6.4443e-07 | 3.8491e-06 | 1.0245e-05 | 1.6517e-05 | 2.4155e-05 | 3.43e-05 | 0 | 0
HFC | HFC/Substitution of Ozone Depleting Substances | 1 | disaggByST_subsourceGHG(Substitution of Ozone Depleting Substances,HCFO-1233zd(E)) | FL | 78 | 0 | 0 | 0 | 0 | 0 | 0 | 0 | 0 | 0 | 0 | 0 | 0 | 0 | 0 | 0 | 0 | 0 | 0 | 0 | 0 | 0 | 0 | 0 | 0 | 0 | 1.3831e-05 | 8.3576e-05 | 0.00022436 | 0.00036306 | 0.00053154 | 0.00075543 | 0 | 0
HFC | HFC/Substitution of Ozone Depleting Substances | 1 | disaggByST_subsourceGHG(Substitution of Ozone Depleting Substances,HCFO-1233zd(E)) | GA | 78 | 0 | 0 | 0 | 0 | 0 | 0 | 0 | 0 | 0 | 0 | 0 | 0 | 0 | 0 | 0 | 0 | 0 | 0 | 0 | 0 | 0 | 0 | 0 | 0 | 0 | 6.966e-06 | 4.1767e-05 | 0.00011141 | 0.00017968 | 0.00026285 | 0.00037227 | 0 | 0
HFC | HFC/Substitution of Ozone Depleting Substances | 1 | disaggByST_subsourceGHG(Substitution of Ozone Depleting Substances,HCFO-1233zd(E)) | GU | 78 | 0 | 0 | 0 | 0 | 0 | 0 | 0 | 0 | 0 | 0 | 0 | 0 | 0 | 0 | 0 | 0 | 0 | 0 | 0 | 0 | 0 | 0 | 0 | 0 | 0 | 1.1383e-07 | 6.7622e-07 | 1.7899e-06 | 2.8658e-06 | 4.1586e-06 | 5.8565e-06 | 0 | 0
HFC | HFC/Substitution of Ozone Depleting Substances | 1 | disaggByST_subsourceGHG(Substitution of Ozone Depleting Substances,HCFO-1233zd(E)) | HI | 78 | 0 | 0 | 0 | 0 | 0 | 0 | 0 | 0 | 0 | 0 | 0 | 0 | 0 | 0 | 0 | 0 | 0 | 0 | 0 | 0 | 0 | 0 | 0 | 0 | 0 | 9.7342e-07 | 5.7894e-06 | 1.5249e-05 | 2.4308e-05 | 3.5011e-05 | 4.8906e-05 | 0 | 0
HFC | HFC/Substitution of Ozone Depleting Substances | 1 | disaggByST_subsourceGHG(Substitution of Ozone Depleting Substances,HCFO-1233zd(E)) | IA | 78 | 0 | 0 | 0 | 0 | 0 | 0 | 0 | 0 | 0 | 0 | 0 | 0 | 0 | 0 | 0 | 0 | 0 | 0 | 0 | 0 | 0 | 0 | 0 | 0 | 0 | 2.136e-06 | 1.2695e-05 | 3.3623e-05 | 5.3804e-05 | 7.8143e-05 | 0.00010996 | 0 | 0
HFC | HFC/Substitution of Ozone Depleting Substances | 1 | disaggByST_subsourceGHG(Substitution of Ozone Depleting Substances,HCFO-1233zd(E)) | ID | 78 | 0 | 0 | 0 | 0 | 0 | 0 | 0 | 0 | 0 | 0 | 0 | 0 | 0 | 0 | 0 | 0 | 0 | 0 | 0 | 0 | 0 | 0 | 0 | 0 | 0 | 1.1304e-06 | 6.8232e-06 | 1.8393e-05 | 2.9927e-05 | 4.4247e-05 | 6.3502e-05 | 0 | 0
HFC | HFC/Substitution of Ozone Depleting Substances | 1 | disaggByST_subsourceGHG(Substitution of Ozone Depleting Substances,HCFO-1233zd(E)) | IL | 78 | 0 | 0 | 0 | 0 | 0 | 0 | 0 | 0 | 0 | 0 | 0 | 0 | 0 | 0 | 0 | 0 | 0 | 0 | 0 | 0 | 0 | 0 | 0 | 0 | 0 | 8.7967e-06 | 5.195e-05 | 0.00013668 | 0.00021735 | 0.00031328 | 0.00043753 | 0 | 0
HFC | HFC/Substitution of Ozone Depleting Substances | 1 | disaggByST_subsourceGHG(Substitution of Ozone Depleting Substances,HCFO-1233zd(E)) | IN | 78 | 0 | 0 | 0 | 0 | 0 | 0 | 0 | 0 | 0 | 0 | 0 | 0 | 0 | 0 | 0 | 0 | 0 | 0 | 0 | 0 | 0 | 0 | 0 | 0 | 0 | 4.5226e-06 | 2.6895e-05 | 7.1253e-05 | 0.00011442 | 0.00016647 | 0.0002348 | 0 | 0
HFC | HFC/Substitution of Ozone Depleting Substances | 1 | disaggByST_subsourceGHG(Substitution of Ozone Depleting Substances,HCFO-1233zd(E)) | KS | 78 | 0 | 0 | 0 | 0 | 0 | 0 | 0 | 0 | 0 | 0 | 0 | 0 | 0 | 0 | 0 | 0 | 0 | 0 | 0 | 0 | 0 | 0 | 0 | 0 | 0 | 1.9911e-06 | 1.1803e-05 | 3.1133e-05 | 4.9753e-05 | 7.2035e-05 | 0.00010128 | 0 | 0
HFC | HFC/Substitution of Ozone Depleting Substances | 1 | disaggByST_subsourceGHG(Substitution of Ozone Depleting Substances,HCFO-1233zd(E)) | KY | 78 | 0 | 0 | 0 | 0 | 0 | 0 | 0 | 0 | 0 | 0 | 0 | 0 | 0 | 0 | 0 | 0 | 0 | 0 | 0 | 0 | 0 | 0 | 0 | 0 | 0 | 3.0298e-06 | 1.7991e-05 | 4.7654e-05 | 7.6255e-05 | 0.00011061 | 0.00015562 | 0 | 0
HFC | HFC/Substitution of Ozone Depleting Substances | 1 | disaggByST_subsourceGHG(Substitution of Ozone Depleting Substances,HCFO-1233zd(E)) | LA | 78 | 0 | 0 | 0 | 0 | 0 | 0 | 0 | 0 | 0 | 0 | 0 | 0 | 0 | 0 | 0 | 0 | 0 | 0 | 0 | 0 | 0 | 0 | 0 | 0 | 0 | 3.1925e-06 | 1.8967e-05 | 4.9986e-05 | 7.9674e-05 | 0.00011521 | 0.00016147 | 0 | 0
HFC | HFC/Substitution of Ozone Depleting Substances | 1 | disaggByST_subsourceGHG(Substitution of Ozone Depleting Substances,HCFO-1233zd(E)) | MA | 78 | 0 | 0 | 0 | 0 | 0 | 0 | 0 | 0 | 0 | 0 | 0 | 0 | 0 | 0 | 0 | 0 | 0 | 0 | 0 | 0 | 0 | 0 | 0 | 0 | 0 | 4.6499e-06 | 2.7662e-05 | 7.3408e-05 | 0.00011762 | 0.00017052 | 0.00023961 | 0 | 0
HFC | HFC/Substitution of Ozone Depleting Substances | 1 | disaggByST_subsourceGHG(Substitution of Ozone Depleting Substances,HCFO-1233zd(E)) | MD | 78 | 0 | 0 | 0 | 0 | 0 | 0 | 0 | 0 | 0 | 0 | 0 | 0 | 0 | 0 | 0 | 0 | 0 | 0 | 0 | 0 | 0 | 0 | 0 | 0 | 0 | 4.0965e-06 | 2.4339e-05 | 6.4473e-05 | 0.00010321 | 0.00014975 | 0.00021049 | 0 | 0
HFC | HFC/Substitution of Ozone Depleting Substances | 1 | disaggByST_subsourceGHG(Substitution of Ozone Depleting Substances,HCFO-1233zd(E)) | ME | 78 | 0 | 0 | 0 | 0 | 0 | 0 | 0 | 0 | 0 | 0 | 0 | 0 | 0 | 0 | 0 | 0 | 0 | 0 | 0 | 0 | 0 | 0 | 0 | 0 | 0 | 9.0918e-07 | 5.3983e-06 | 1.4286e-05 | 2.2891e-05 | 3.3283e-05 | 4.6929e-05 | 0 | 0
HFC | HFC/Substitution of Ozone Depleting Substances | 1 | disaggByST_subsourceGHG(Substitution of Ozone Depleting Substances,HCFO-1233zd(E)) | MI | 78 | 0 | 0 | 0 | 0 | 0 | 0 | 0 | 0 | 0 | 0 | 0 | 0 | 0 | 0 | 0 | 0 | 0 | 0 | 0 | 0 | 0 | 0 | 0 | 0 | 0 | 6.7958e-06 | 4.0331e-05 | 0.0001067 | 0.00017059 | 0.00024694 | 0.00034643 | 0 | 0
HFC | HFC/Substitution of Ozone Depleting Substances | 1 | disaggByST_subsourceGHG(Substitution of Ozone Depleting Substances,HCFO-1233zd(E)) | MN | 78 | 0 | 0 | 0 | 0 | 0 | 0 | 0 | 0 | 0 | 0 | 0 | 0 | 0 | 0 | 0 | 0 | 0 | 0 | 0 | 0 | 0 | 0 | 0 | 0 | 0 | 3.7514e-06 | 2.2387e-05 | 5.9565e-05 | 9.5804e-05 | 0.00013949 | 0.00019664 | 0 | 0
HFC | HFC/Substitution of Ozone Depleting Substances | 1 | disaggByST_subsourceGHG(Substitution of Ozone Depleting Substances,HCFO-1233zd(E)) | MO | 78 | 0 | 0 | 0 | 0 | 0 | 0 | 0 | 0 | 0 | 0 | 0 | 0 | 0 | 0 | 0 | 0 | 0 | 0 | 0 | 0 | 0 | 0 | 0 | 0 | 0 | 4.1559e-06 | 2.4681e-05 | 6.5363e-05 | 0.00010464 | 0.00015187 | 0.00021382 | 0 | 0
HFC | HFC/Substitution of Ozone Depleting Substances | 1 | disaggByST_subsourceGHG(Substitution of Ozone Depleting Substances,HCFO-1233zd(E)) | MP | 78 | 0 | 0 | 0 | 0 | 0 | 0 | 0 | 0 | 0 | 0 | 0 | 0 | 0 | 0 | 0 | 0 | 0 | 0 | 0 | 0 | 0 | 0 | 0 | 0 | 0 | 3.6161e-08 | 2.1333e-07 | 5.6094e-07 | 8.9244e-07 | 1.2872e-06 | 1.8023e-06 | 0 | 0
HFC | HFC/Substitution of Ozone Depleting Substances | 1 | disaggByST_subsourceGHG(Substitution of Ozone Depleting Substances,HCFO-1233zd(E)) | MS | 78 | 0 | 0 | 0 | 0 | 0 | 0 | 0 | 0 | 0 | 0 | 0 | 0 | 0 | 0 | 0 | 0 | 0 | 0 | 0 | 0 | 0 | 0 | 0 | 0 | 0 | 2.0455e-06 | 1.2117e-05 | 3.1986e-05 | 5.0951e-05 | 7.3657e-05 | 0.00010312 | 0 | 0
HFC | HFC/Substitution of Ozone Depleting Substances | 1 | disaggByST_subsourceGHG(Substitution of Ozone Depleting Substances,HCFO-1233zd(E)) | MT | 78 | 0 | 0 | 0 | 0 | 0 | 0 | 0 | 0 | 0 | 0 | 0 | 0 | 0 | 0 | 0 | 0 | 0 | 0 | 0 | 0 | 0 | 0 | 0 | 0 | 0 | 7.056e-07 | 4.2224e-06 | 1.1271e-05 | 1.8137e-05 | 2.6466e-05 | 3.756e-05 | 0 | 0
HFC | HFC/Substitution of Ozone Depleting Substances | 1 | disaggByST_subsourceGHG(Substitution of Ozone Depleting Substances,HCFO-1233zd(E)) | NC | 78 | 0 | 0 | 0 | 0 | 0 | 0 | 0 | 0 | 0 | 0 | 0 | 0 | 0 | 0 | 0 | 0 | 0 | 0 | 0 | 0 | 0 | 0 | 0 | 0 | 0 | 6.8661e-06 | 4.1173e-05 | 0.0001099 | 0.0001775 | 0.00025972 | 0.00036847 | 0 | 0
HFC | HFC/Substitution of Ozone Depleting Substances | 1 | disaggByST_subsourceGHG(Substitution of Ozone Depleting Substances,HCFO-1233zd(E)) | ND | 78 | 0 | 0 | 0 | 0 | 0 | 0 | 0 | 0 | 0 | 0 | 0 | 0 | 0 | 0 | 0 | 0 | 0 | 0 | 0 | 0 | 0 | 0 | 0 | 0 | 0 | 5.1683e-07 | 3.0636e-06 | 8.0937e-06 | 1.2983e-05 | 1.8888e-05 | 2.6601e-05 | 0 | 0
HFC | HFC/Substitution of Ozone Depleting Substances | 1 | disaggByST_subsourceGHG(Substitution of Ozone Depleting Substances,HCFO-1233zd(E)) | NE | 78 | 0 | 0 | 0 | 0 | 0 | 0 | 0 | 0 | 0 | 0 | 0 | 0 | 0 | 0 | 0 | 0 | 0 | 0 | 0 | 0 | 0 | 0 | 0 | 0 | 0 | 1.2943e-06 | 7.7245e-06 | 2.0503e-05 | 3.289e-05 | 4.7796e-05 | 6.7347e-05 | 0 | 0
HFC | HFC/Substitution of Ozone Depleting Substances | 1 | disaggByST_subsourceGHG(Substitution of Ozone Depleting Substances,HCFO-1233zd(E)) | NH | 78 | 0 | 0 | 0 | 0 | 0 | 0 | 0 | 0 | 0 | 0 | 0 | 0 | 0 | 0 | 0 | 0 | 0 | 0 | 0 | 0 | 0 | 0 | 0 | 0 | 0 | 9.1492e-07 | 5.4443e-06 | 1.4443e-05 | 2.3146e-05 | 3.3655e-05 | 4.749e-05 | 0 | 0
HFC | HFC/Substitution of Ozone Depleting Substances | 1 | disaggByST_subsourceGHG(Substitution of Ozone Depleting Substances,HCFO-1233zd(E)) | NJ | 78 | 0 | 0 | 0 | 0 | 0 | 0 | 0 | 0 | 0 | 0 | 0 | 0 | 0 | 0 | 0 | 0 | 0 | 0 | 0 | 0 | 0 | 0 | 0 | 0 | 0 | 6.0678e-06 | 3.5953e-05 | 9.5061e-05 | 0.00015188 | 0.0002199 | 0.00030874 | 0 | 0
HFC | HFC/Substitution of Ozone Depleting Substances | 1 | disaggByST_subsourceGHG(Substitution of Ozone Depleting Substances,HCFO-1233zd(E)) | NM | 78 | 0 | 0 | 0 | 0 | 0 | 0 | 0 | 0 | 0 | 0 | 0 | 0 | 0 | 0 | 0 | 0 | 0 | 0 | 0 | 0 | 0 | 0 | 0 | 0 | 0 | 1.4297e-06 | 8.4784e-06 | 2.2384e-05 | 3.5764e-05 | 5.1928e-05 | 7.3213e-05 | 0 | 0
HFC | HFC/Substitution of Ozone Depleting Substances | 1 | disaggByST_subsourceGHG(Substitution of Ozone Depleting Substances,HCFO-1233zd(E)) | NV | 78 | 0 | 0 | 0 | 0 | 0 | 0 | 0 | 0 | 0 | 0 | 0 | 0 | 0 | 0 | 0 | 0 | 0 | 0 | 0 | 0 | 0 | 0 | 0 | 0 | 0 | 1.9622e-06 | 1.1829e-05 | 3.1787e-05 | 5.1768e-05 | 7.6441e-05 | 0.00010908 | 0 | 0
HFC | HFC/Substitution of Ozone Depleting Substances | 1 | disaggByST_subsourceGHG(Substitution of Ozone Depleting Substances,HCFO-1233zd(E)) | NY | 78 | 0 | 0 | 0 | 0 | 0 | 0 | 0 | 0 | 0 | 0 | 0 | 0 | 0 | 0 | 0 | 0 | 0 | 0 | 0 | 0 | 0 | 0 | 0 | 0 | 0 | 1.3447e-05 | 7.9561e-05 | 0.00020956 | 0.00033384 | 0.00048136 | 0.00067213 | 0 | 0
HFC | HFC/Substitution of Ozone Depleting Substances | 1 | disaggByST_subsourceGHG(Substitution of Ozone Depleting Substances,HCFO-1233zd(E)) | OH | 78 | 0 | 0 | 0 | 0 | 0 | 0 | 0 | 0 | 0 | 0 | 0 | 0 | 0 | 0 | 0 | 0 | 0 | 0 | 0 | 0 | 0 | 0 | 0 | 0 | 0 | 7.9504e-06 | 4.7162e-05 | 0.00012477 | 0.00019952 | 0.00028928 | 0.00040644 | 0 | 0
HFC | HFC/Substitution of Ozone Depleting Substances | 1 | disaggByST_subsourceGHG(Substitution of Ozone Depleting Substances,HCFO-1233zd(E)) | OK | 78 | 0 | 0 | 0 | 0 | 0 | 0 | 0 | 0 | 0 | 0 | 0 | 0 | 0 | 0 | 0 | 0 | 0 | 0 | 0 | 0 | 0 | 0 | 0 | 0 | 0 | 2.675e-06 | 1.5916e-05 | 4.2071e-05 | 6.7359e-05 | 9.7955e-05 | 0.00013837 | 0 | 0
HFC | HFC/Substitution of Ozone Depleting Substances | 1 | disaggByST_subsourceGHG(Substitution of Ozone Depleting Substances,HCFO-1233zd(E)) | OR | 78 | 0 | 0 | 0 | 0 | 0 | 0 | 0 | 0 | 0 | 0 | 0 | 0 | 0 | 0 | 0 | 0 | 0 | 0 | 0 | 0 | 0 | 0 | 0 | 0 | 0 | 2.7489e-06 | 1.6585e-05 | 4.4356e-05 | 7.146e-05 | 0.00010427 | 0.00014743 | 0 | 0
HFC | HFC/Substitution of Ozone Depleting Substances | 1 | disaggByST_subsourceGHG(Substitution of Ozone Depleting Substances,HCFO-1233zd(E)) | PA | 78 | 0 | 0 | 0 | 0 | 0 | 0 | 0 | 0 | 0 | 0 | 0 | 0 | 0 | 0 | 0 | 0 | 0 | 0 | 0 | 0 | 0 | 0 | 0 | 0 | 0 | 8.749e-06 | 5.1815e-05 | 0.00013684 | 0.00021879 | 0.00031654 | 0.00044433 | 0 | 0
HFC | HFC/Substitution of Ozone Depleting Substances | 1 | disaggByST_subsourceGHG(Substitution of Ozone Depleting Substances,HCFO-1233zd(E)) | PR | 78 | 0 | 0 | 0 | 0 | 0 | 0 | 0 | 0 | 0 | 0 | 0 | 0 | 0 | 0 | 0 | 0 | 0 | 0 | 0 | 0 | 0 | 0 | 0 | 0 | 0 | 2.3759e-06 | 1.3803e-05 | 3.5565e-05 | 5.4546e-05 | 7.8983e-05 | 0.00010982 | 0 | 0
HFC | HFC/Substitution of Ozone Depleting Substances | 1 | disaggByST_subsourceGHG(Substitution of Ozone Depleting Substances,HCFO-1233zd(E)) | RI | 78 | 0 | 0 | 0 | 0 | 0 | 0 | 0 | 0 | 0 | 0 | 0 | 0 | 0 | 0 | 0 | 0 | 0 | 0 | 0 | 0 | 0 | 0 | 0 | 0 | 0 | 7.2297e-07 | 4.286e-06 | 1.13e-05 | 1.8095e-05 | 2.617e-05 | 3.6745e-05 | 0 | 0
HFC | HFC/Substitution of Ozone Depleting Substances | 1 | disaggByST_subsourceGHG(Substitution of Ozone Depleting Substances,HCFO-1233zd(E)) | SC | 78 | 0 | 0 | 0 | 0 | 0 | 0 | 0 | 0 | 0 | 0 | 0 | 0 | 0 | 0 | 0 | 0 | 0 | 0 | 0 | 0 | 0 | 0 | 0 | 0 | 0 | 3.3492e-06 | 2.0109e-05 | 5.3766e-05 | 8.6972e-05 | 0.00012756 | 0.00018137 | 0 | 0
HFC | HFC/Substitution of Ozone Depleting Substances | 1 | disaggByST_subsourceGHG(Substitution of Ozone Depleting Substances,HCFO-1233zd(E)) | SD | 78 | 0 | 0 | 0 | 0 | 0 | 0 | 0 | 0 | 0 | 0 | 0 | 0 | 0 | 0 | 0 | 0 | 0 | 0 | 0 | 0 | 0 | 0 | 0 | 0 | 0 | 5.8464e-07 | 3.4994e-06 | 9.3448e-06 | 1.5021e-05 | 2.194e-05 | 3.103e-05 | 0 | 0
HFC | HFC/Substitution of Ozone Depleting Substances | 1 | disaggByST_subsourceGHG(Substitution of Ozone Depleting Substances,HCFO-1233zd(E)) | TN | 78 | 0 | 0 | 0 | 0 | 0 | 0 | 0 | 0 | 0 | 0 | 0 | 0 | 0 | 0 | 0 | 0 | 0 | 0 | 0 | 0 | 0 | 0 | 0 | 0 | 0 | 4.5116e-06 | 2.6949e-05 | 7.1816e-05 | 0.00011578 | 0.00016893 | 0.00023938 | 0 | 0
HFC | HFC/Substitution of Ozone Depleting Substances | 1 | disaggByST_subsourceGHG(Substitution of Ozone Depleting Substances,HCFO-1233zd(E)) | TX | 78 | 0 | 0 | 0 | 0 | 0 | 0 | 0 | 0 | 0 | 0 | 0 | 0 | 0 | 0 | 0 | 0 | 0 | 0 | 0 | 0 | 0 | 0 | 0 | 0 | 0 | 1.879e-05 | 0.0001131 | 0.00030258 | 0.00048894 | 0.0007169 | 0.0010205 | 0 | 0
HFC | HFC/Substitution of Ozone Depleting Substances | 1 | disaggByST_subsourceGHG(Substitution of Ozone Depleting Substances,HCFO-1233zd(E)) | UT | 78 | 0 | 0 | 0 | 0 | 0 | 0 | 0 | 0 | 0 | 0 | 0 | 0 | 0 | 0 | 0 | 0 | 0 | 0 | 0 | 0 | 0 | 0 | 0 | 0 | 0 | 2.041e-06 | 1.2334e-05 | 3.3193e-05 | 5.3894e-05 | 7.9226e-05 | 0.00011296 | 0 | 0
HFC | HFC/Substitution of Ozone Depleting Substances | 1 | disaggByST_subsourceGHG(Substitution of Ozone Depleting Substances,HCFO-1233zd(E)) | VA | 78 | 0 | 0 | 0 | 0 | 0 | 0 | 0 | 0 | 0 | 0 | 0 | 0 | 0 | 0 | 0 | 0 | 0 | 0 | 0 | 0 | 0 | 0 | 0 | 0 | 0 | 5.7237e-06 | 3.4106e-05 | 9.06e-05 | 0.00014538 | 0.00021162 | 0.0002986 | 0 | 0
HFC | HFC/Substitution of Ozone Depleting Substances | 1 | disaggByST_subsourceGHG(Substitution of Ozone Depleting Substances,HCFO-1233zd(E)) | VI | 78 | 0 | 0 | 0 | 0 | 0 | 0 | 0 | 0 | 0 | 0 | 0 | 0 | 0 | 0 | 0 | 0 | 0 | 0 | 0 | 0 | 0 | 0 | 0 | 0 | 0 | 7.3681e-08 | 4.3562e-07 | 1.1474e-06 | 1.8277e-06 | 2.6381e-06 | 3.6945e-06 | 0 | 0
HFC | HFC/Substitution of Ozone Depleting Substances | 1 | disaggByST_subsourceGHG(Substitution of Ozone Depleting Substances,HCFO-1233zd(E)) | VT | 78 | 0 | 0 | 0 | 0 | 0 | 0 | 0 | 0 | 0 | 0 | 0 | 0 | 0 | 0 | 0 | 0 | 0 | 0 | 0 | 0 | 0 | 0 | 0 | 0 | 0 | 4.2809e-07 | 2.5298e-06 | 6.686e-06 | 1.0672e-05 | 1.5434e-05 | 2.1667e-05 | 0 | 0
HFC | HFC/Substitution of Ozone Depleting Substances | 1 | disaggByST_subsourceGHG(Substitution of Ozone Depleting Substances,HCFO-1233zd(E)) | WA | 78 | 0 | 0 | 0 | 0 | 0 | 0 | 0 | 0 | 0 | 0 | 0 | 0 | 0 | 0 | 0 | 0 | 0 | 0 | 0 | 0 | 0 | 0 | 0 | 0 | 0 | 4.9029e-06 | 2.9577e-05 | 7.9444e-05 | 0.00012857 | 0.00018831 | 0.00026742 | 0 | 0
HFC | HFC/Substitution of Ozone Depleting Substances | 1 | disaggByST_subsourceGHG(Substitution of Ozone Depleting Substances,HCFO-1233zd(E)) | WI | 78 | 0 | 0 | 0 | 0 | 0 | 0 | 0 | 0 | 0 | 0 | 0 | 0 | 0 | 0 | 0 | 0 | 0 | 0 | 0 | 0 | 0 | 0 | 0 | 0 | 0 | 3.9422e-06 | 2.3399e-05 | 6.1959e-05 | 9.923e-05 | 0.00014405 | 0.00020274 | 0 | 0
HFC | HFC/Substitution of Ozone Depleting Substances | 1 | disaggByST_subsourceGHG(Substitution of Ozone Depleting Substances,HCFO-1233zd(E)) | WV | 78 | 0 | 0 | 0 | 0 | 0 | 0 | 0 | 0 | 0 | 0 | 0 | 0 | 0 | 0 | 0 | 0 | 0 | 0 | 0 | 0 | 0 | 0 | 0 | 0 | 0 | 1.2609e-06 | 7.4245e-06 | 1.9451e-05 | 3.0848e-05 | 4.44e-05 | 6.2037e-05 | 0 | 0
HFC | HFC/Substitution of Ozone Depleting Substances | 1 | disaggByST_subsourceGHG(Substitution of Ozone Depleting Substances,HCFO-1233zd(E)) | WY | 78 | 0 | 0 | 0 | 0 | 0 | 0 | 0 | 0 | 0 | 0 | 0 | 0 | 0 | 0 | 0 | 0 | 0 | 0 | 0 | 0 | 0 | 0 | 0 | 0 | 0 | 4.0113e-07 | 2.3712e-06 | 6.2032e-06 | 9.8909e-06 | 1.4347e-05 | 2.0241e-05 | 0 | 0
HFC | HFC/Substitution of Ozone Depleting Substances | 1 | disaggByST_subsourceGHG(Substitution of Ozone Depleting Substances,HFC-125) | AK | 79 | 3.024e-07 | 7.5215e-07 | 1.4623e-06 | 0.000273 | 0.00071878 | 0.0015025 | 0.0025378 | 0.0038884 | 0.0050733 | 0.0066085 | 0.0078349 | 0.0094881 | 0.011515 | 0.013699 | 0.016037 | 0.020097 | 0.02532 | 0.031952 | 0.039163 | 0.047567 | 0.057543 | 0.066827 | 0.075377 | 0.083983 | 0.091494 | 0.098663 | 0.10654 | 0.11285 | 0.11966 | 0.12905 | 0.1395 | 0 | 0
HFC | HFC/Substitution of Ozone Depleting Substances | 1 | disaggByST_subsourceGHG(Substitution of Ozone Depleting Substances,HFC-125) | AL | 79 | 2.9071e-06 | 7.0921e-06 | 1.3504e-05 | 0.0025037 | 0.0065963 | 0.013832 | 0.023329 | 0.035707 | 0.046345 | 0.060148 | 0.071244 | 0.085774 | 0.10287 | 0.12167 | 0.14061 | 0.1751 | 0.22033 | 0.27699 | 0.33754 | 0.45279 | 0.59666 | 0.82333 | 0.77452 | 0.85092 | 0.93948 | 1.0097 | 1.0843 | 1.1515 | 1.2295 | 1.3319 | 1.4428 | 0 | 0
HFC | HFC/Substitution of Ozone Depleting Substances | 1 | disaggByST_subsourceGHG(Substitution of Ozone Depleting Substances,HFC-125) | AR | 79 | 1.6915e-06 | 4.1234e-06 | 7.8537e-06 | 0.0014593 | 0.0038616 | 0.0081618 | 0.013854 | 0.021263 | 0.027633 | 0.036004 | 0.042863 | 0.051675 | 0.062133 | 0.073614 | 0.085334 | 0.10656 | 0.13431 | 0.16886 | 0.20564 | 0.27568 | 0.36432 | 0.5045 | 0.47483 | 0.52138 | 0.57582 | 0.61975 | 0.66653 | 0.70911 | 0.75711 | 0.81983 | 0.8884 | 0 | 0
HFC | HFC/Substitution of Ozone Depleting Substances | 1 | disaggByST_subsourceGHG(Substitution of Ozone Depleting Substances,HFC-125) | AS | 79 | 2.59e-08 | 6.405e-08 | 1.239e-07 | 2.3392e-05 | 6.2795e-05 | 0.00013392 | 0.00022901 | 0.00035472 | 0.00046543 | 0.00061118 | 0.00071989 | 0.00086354 | 0.0010318 | 0.0012132 | 0.0013947 | 0.0017265 | 0.0021421 | 0.0026661 | 0.0032108 | 0.0038087 | 0.0044753 | 0.0050933 | 0.0056187 | 0.0061264 | 0.0065887 | 0.0069836 | 0.0073743 | 0.007686 | 0.0080387 | 0.0085242 | 0.009042 | 0 | 0
HFC | HFC/Substitution of Ozone Depleting Substances | 1 | disaggByST_subsourceGHG(Substitution of Ozone Depleting Substances,HFC-125) | AZ | 79 | 3.6767e-06 | 8.9901e-06 | 1.7201e-05 | 0.0032097 | 0.0085649 | 0.018279 | 0.03122 | 0.048324 | 0.063439 | 0.083361 | 0.099859 | 0.12125 | 0.14711 | 0.17561 | 0.2051 | 0.25876 | 0.32712 | 0.41396 | 0.50683 | 0.45896 | 0.45039 | 0.15984 | 0.53992 | 0.4781 | 0.61105 | 0.66302 | 0.71802 | 0.76778 | 0.82508 | 0.9008 | 0.98482 | 0 | 0
HFC | HFC/Substitution of Ozone Depleting Substances | 1 | disaggByST_subsourceGHG(Substitution of Ozone Depleting Substances,HFC-125) | CA | 79 | 1.1319e-05 | 2.7627e-05 | 5.2654e-05 | 0.0097573 | 0.025774 | 0.054274 | 0.091972 | 0.14149 | 0.18467 | 0.24161 | 0.2884 | 0.3497 | 0.42256 | 0.5025 | 0.5838 | 0.72901 | 0.91357 | 1.1534 | 1.4108 | 1.7206 | 2.4232 | 2.3636 | 2.7705 | 3.3693 | 3.9887 | 4.3189 | 4.659 | 4.9645 | 5.3127 | 5.7664 | 6.261 | 0 | 0
HFC | HFC/Substitution of Ozone Depleting Substances | 1 | disaggByST_subsourceGHG(Substitution of Ozone Depleting Substances,HFC-125) | CO | 79 | 3.3012e-06 | 8.0374e-06 | 1.5357e-05 | 0.0028531 | 0.0075139 | 0.015781 | 0.02668 | 0.040993 | 0.053479 | 0.070123 | 0.083727 | 0.10176 | 0.12241 | 0.14433 | 0.166 | 0.20526 | 0.25611 | 0.32243 | 0.3946 | 0.35977 | 0.35481 | 0.12647 | 0.4277 | 0.37981 | 0.48579 | 0.52926 | 0.57318 | 0.61193 | 0.65613 | 0.71137 | 0.77068 | 0 | 0
HFC | HFC/Substitution of Ozone Depleting Substances | 1 | disaggByST_subsourceGHG(Substitution of Ozone Depleting Substances,HFC-125) | CT | 79 | 1.379e-06 | 3.36e-06 | 6.3655e-06 | 0.001177 | 0.0031047 | 0.0065351 | 0.011074 | 0.017025 | 0.022197 | 0.029 | 0.034602 | 0.041946 | 0.050784 | 0.060519 | 0.070297 | 0.087917 | 0.11043 | 0.13954 | 0.17089 | 0.1798 | 0.20507 | 0.25629 | 0.25992 | 0.34878 | 0.28962 | 0.31289 | 0.33722 | 0.3593 | 0.38492 | 0.41788 | 0.45438 | 0 | 0
HFC | HFC/Substitution of Ozone Depleting Substances | 1 | disaggByST_subsourceGHG(Substitution of Ozone Depleting Substances,HFC-125) | DC | 79 | 2.534e-07 | 6.1145e-07 | 1.1526e-06 | 0.00021173 | 0.00055167 | 0.0011413 | 0.0018997 | 0.0028858 | 0.0037281 | 0.004883 | 0.0058017 | 0.0070199 | 0.0084156 | 0.0098743 | 0.011416 | 0.014218 | 0.017917 | 0.022724 | 0.027966 | 0.029895 | 0.03468 | 0.044299 | 0.045962 | 0.0632 | 0.053451 | 0.059029 | 0.064769 | 0.070053 | 0.075824 | 0.082995 | 0.091057 | 0 | 0
HFC | HFC/Substitution of Ozone Depleting Substances | 1 | disaggByST_subsourceGHG(Substitution of Ozone Depleting Substances,HFC-125) | DE | 79 | 2.8035e-07 | 6.9475e-07 | 1.3401e-06 | 0.00025124 | 0.0006718 | 0.0014346 | 0.0024593 | 0.0038198 | 0.0050348 | 0.0066366 | 0.0079754 | 0.0097227 | 0.011837 | 0.014208 | 0.016705 | 0.021187 | 0.026977 | 0.034487 | 0.0426 | 0.045014 | 0.051546 | 0.064817 | 0.066189 | 0.089632 | 0.075161 | 0.082139 | 0.089488 | 0.096269 | 0.10413 | 0.11445 | 0.12606 | 0 | 0
HFC | HFC/Substitution of Ozone Depleting Substances | 1 | disaggByST_subsourceGHG(Substitution of Ozone Depleting Substances,HFC-125) | FL | 79 | 9.0573e-06 | 2.2214e-05 | 4.245e-05 | 0.0078883 | 0.02091 | 0.044162 | 0.075006 | 0.11554 | 0.15077 | 0.19695 | 0.23495 | 0.28531 | 0.34597 | 0.41277 | 0.4818 | 0.60475 | 0.75735 | 0.95235 | 1.1596 | 2.1968 | 1.555 | 1.6893 | 2.5238 | 3.1955 | 3.737 | 4.0679 | 4.4183 | 4.7345 | 5.0833 | 5.5309 | 6.0267 | 0 | 0
HFC | HFC/Substitution of Ozone Depleting Substances | 1 | disaggByST_subsourceGHG(Substitution of Ozone Depleting Substances,HFC-125) | GA | 79 | 4.5259e-06 | 1.1054e-05 | 2.12e-05 | 0.0039524 | 0.01051 | 0.022262 | 0.037879 | 0.05847 | 0.076557 | 0.10055 | 0.12045 | 0.14612 | 0.17637 | 0.20932 | 0.2426 | 0.30254 | 0.38169 | 0.48479 | 0.59492 | 1.1331 | 0.80138 | 0.86912 | 1.2949 | 1.6304 | 1.8957 | 2.0488 | 2.208 | 2.3511 | 2.5158 | 2.7351 | 2.9699 | 0 | 0
HFC | HFC/Substitution of Ozone Depleting Substances | 1 | disaggByST_subsourceGHG(Substitution of Ozone Depleting Substances,HFC-125) | GU | 79 | 7.35e-08 | 1.8235e-07 | 3.535e-07 | 6.5503e-05 | 0.00017056 | 0.00035843 | 0.00060601 | 0.00093122 | 0.0012253 | 0.001614 | 0.0019379 | 0.0023428 | 0.0028208 | 0.0033394 | 0.0038638 | 0.0048085 | 0.0060104 | 0.007567 | 0.0092242 | 0.011071 | 0.013164 | 0.015168 | 0.016982 | 0.018822 | 0.020589 | 0.022233 | 0.023946 | 0.025487 | 0.027254 | 0.02958 | 0.032146 | 0 | 0
HFC | HFC/Substitution of Ozone Depleting Substances | 1 | disaggByST_subsourceGHG(Substitution of Ozone Depleting Substances,HFC-125) | HI | 79 | 6.09e-07 | 1.4994e-06 | 2.8774e-06 | 0.00053415 | 0.0014148 | 0.0029752 | 0.0050197 | 0.007686 | 0.0099451 | 0.012802 | 0.015141 | 0.018355 | 0.022222 | 0.026433 | 0.030979 | 0.038953 | 0.049108 | 0.061793 | 0.075894 | 0.091658 | 0.10993 | 0.12763 | 0.1439 | 0.1604 | 0.17569 | 0.19013 | 0.20501 | 0.21714 | 0.23118 | 0.24903 | 0.26845 | 0 | 0
HFC | HFC/Substitution of Ozone Depleting Substances | 1 | disaggByST_subsourceGHG(Substitution of Ozone Depleting Substances,HFC-125) | IA | 79 | 1.3769e-06 | 3.3547e-06 | 6.3899e-06 | 0.0011844 | 0.0031271 | 0.0065881 | 0.011147 | 0.017119 | 0.022306 | 0.029138 | 0.034681 | 0.041889 | 0.050471 | 0.059915 | 0.069625 | 0.08707 | 0.1096 | 0.13882 | 0.17038 | 0.14373 | 0.25338 | 0.29612 | 0.30628 | 0.24914 | 0.30145 | 0.32754 | 0.35481 | 0.37951 | 0.40715 | 0.44381 | 0.48383 | 0 | 0
HFC | HFC/Substitution of Ozone Depleting Substances | 1 | disaggByST_subsourceGHG(Substitution of Ozone Depleting Substances,HFC-125) | ID | 79 | 1.0104e-06 | 2.471e-06 | 4.7075e-06 | 0.00087538 | 0.0023104 | 0.0048551 | 0.0081885 | 0.012533 | 0.016269 | 0.021167 | 0.025144 | 0.030349 | 0.03654 | 0.04345 | 0.050501 | 0.063293 | 0.079685 | 0.10102 | 0.12382 | 0.11247 | 0.11042 | 0.039117 | 0.13143 | 0.11617 | 0.14814 | 0.16035 | 0.17411 | 0.18734 | 0.20178 | 0.22101 | 0.24243 | 0 | 0
HFC | HFC/Substitution of Ozone Depleting Substances | 1 | disaggByST_subsourceGHG(Substitution of Ozone Depleting Substances,HFC-125) | IL | 79 | 5.6703e-06 | 1.3873e-05 | 2.6514e-05 | 0.0049303 | 0.013067 | 0.027591 | 0.046839 | 0.072154 | 0.094298 | 0.12343 | 0.14722 | 0.17842 | 0.21545 | 0.25571 | 0.29677 | 0.37037 | 0.46463 | 0.58763 | 0.71993 | 0.60643 | 1.0665 | 1.2425 | 1.2824 | 1.0384 | 1.2487 | 1.3489 | 1.4519 | 1.5428 | 1.6448 | 1.7793 | 1.9251 | 0 | 0
HFC | HFC/Substitution of Ozone Depleting Substances | 1 | disaggByST_subsourceGHG(Substitution of Ozone Depleting Substances,HFC-125) | IN | 79 | 2.7517e-06 | 6.7351e-06 | 1.2866e-05 | 0.0023959 | 0.0063551 | 0.013444 | 0.022858 | 0.035263 | 0.046096 | 0.06037 | 0.07213 | 0.087546 | 0.10589 | 0.1262 | 0.14693 | 0.18441 | 0.23271 | 0.29528 | 0.36286 | 0.3061 | 0.53907 | 0.62928 | 0.65091 | 0.52909 | 0.63921 | 0.69351 | 0.75168 | 0.80423 | 0.86583 | 0.94547 | 1.0331 | 0 | 0
HFC | HFC/Substitution of Ozone Depleting Substances | 1 | disaggByST_subsourceGHG(Substitution of Ozone Depleting Substances,HFC-125) | KS | 79 | 1.2285e-06 | 2.9964e-06 | 5.7417e-06 | 0.0010673 | 0.0028306 | 0.0059761 | 0.010119 | 0.015604 | 0.020444 | 0.026748 | 0.031894 | 0.038605 | 0.046675 | 0.055455 | 0.064456 | 0.080633 | 0.10153 | 0.12885 | 0.1586 | 0.13424 | 0.23739 | 0.27709 | 0.28728 | 0.23306 | 0.28121 | 0.30532 | 0.32987 | 0.3514 | 0.3765 | 0.40912 | 0.44564 | 0 | 0
HFC | HFC/Substitution of Ozone Depleting Substances | 1 | disaggByST_subsourceGHG(Substitution of Ozone Depleting Substances,HFC-125) | KY | 79 | 2.6516e-06 | 6.44e-06 | 1.2241e-05 | 0.0022648 | 0.0059597 | 0.012514 | 0.021112 | 0.032313 | 0.041933 | 0.054553 | 0.064793 | 0.078104 | 0.093911 | 0.11123 | 0.12867 | 0.16027 | 0.20083 | 0.25232 | 0.30689 | 0.41084 | 0.54217 | 0.74977 | 0.70557 | 0.77613 | 0.85671 | 0.92121 | 0.98923 | 1.0518 | 1.1221 | 1.2137 | 1.3125 | 0 | 0
HFC | HFC/Substitution of Ozone Depleting Substances | 1 | disaggByST_subsourceGHG(Substitution of Ozone Depleting Substances,HFC-125) | LA | 79 | 3.0303e-06 | 7.3587e-06 | 1.3956e-05 | 0.0025644 | 0.0067314 | 0.014096 | 0.023694 | 0.036141 | 0.04672 | 0.060565 | 0.071559 | 0.08597 | 0.10327 | 0.12214 | 0.14128 | 0.17537 | 0.2048 | 0.25936 | 0.31732 | 0.42745 | 0.56663 | 0.78501 | 0.74002 | 0.81472 | 0.90112 | 0.97068 | 1.0429 | 1.1033 | 1.1724 | 1.2642 | 1.3618 | 0 | 0
HFC | HFC/Substitution of Ozone Depleting Substances | 1 | disaggByST_subsourceGHG(Substitution of Ozone Depleting Substances,HFC-125) | MA | 79 | 2.5224e-06 | 6.1229e-06 | 1.1626e-05 | 0.0021555 | 0.0057067 | 0.012074 | 0.02051 | 0.031647 | 0.041368 | 0.054099 | 0.064515 | 0.078173 | 0.094223 | 0.11155 | 0.12893 | 0.16053 | 0.20125 | 0.25444 | 0.31178 | 0.329 | 0.37623 | 0.47236 | 0.48181 | 0.65136 | 0.54489 | 0.59268 | 0.64312 | 0.68976 | 0.74147 | 0.80796 | 0.8806 | 0 | 0
HFC | HFC/Substitution of Ozone Depleting Substances | 1 | disaggByST_subsourceGHG(Substitution of Ozone Depleting Substances,HFC-125) | MD | 79 | 2.0104e-06 | 4.9518e-06 | 9.4945e-06 | 0.0017683 | 0.0047028 | 0.0099675 | 0.016966 | 0.026214 | 0.034328 | 0.044997 | 0.053865 | 0.065674 | 0.07988 | 0.095465 | 0.11153 | 0.1402 | 0.17667 | 0.22365 | 0.274 | 0.28927 | 0.33168 | 0.41709 | 0.42571 | 0.57473 | 0.48006 | 0.52214 | 0.56586 | 0.60581 | 0.65063 | 0.70953 | 0.77358 | 0 | 0
HFC | HFC/Substitution of Ozone Depleting Substances | 1 | disaggByST_subsourceGHG(Substitution of Ozone Depleting Substances,HFC-125) | ME | 79 | 5.159e-07 | 1.2586e-06 | 2.3884e-06 | 0.00044185 | 0.0011634 | 0.0024446 | 0.0041456 | 0.006378 | 0.008305 | 0.010848 | 0.012952 | 0.01571 | 0.019028 | 0.022693 | 0.026415 | 0.033061 | 0.041556 | 0.052499 | 0.064126 | 0.067117 | 0.076069 | 0.094875 | 0.096017 | 0.12887 | 0.10723 | 0.11588 | 0.12551 | 0.13424 | 0.14431 | 0.1577 | 0.17247 | 0 | 0
HFC | HFC/Substitution of Ozone Depleting Substances | 1 | disaggByST_subsourceGHG(Substitution of Ozone Depleting Substances,HFC-125) | MI | 79 | 4.6098e-06 | 1.1273e-05 | 2.1491e-05 | 0.0039828 | 0.010528 | 0.022232 | 0.03777 | 0.058082 | 0.075673 | 0.098841 | 0.11784 | 0.14274 | 0.17228 | 0.20449 | 0.23703 | 0.29522 | 0.3688 | 0.46291 | 0.56178 | 0.46923 | 0.82038 | 0.95427 | 0.9853 | 0.79838 | 0.9625 | 1.0421 | 1.1272 | 1.2044 | 1.2909 | 1.4025 | 1.5243 | 0 | 0
HFC | HFC/Substitution of Ozone Depleting Substances | 1 | disaggByST_subsourceGHG(Substitution of Ozone Depleting Substances,HFC-125) | MN | 79 | 2.1735e-06 | 5.3256e-06 | 1.0193e-05 | 0.001902 | 0.0050572 | 0.010707 | 0.01824 | 0.028205 | 0.036987 | 0.048671 | 0.058417 | 0.071188 | 0.08633 | 0.10292 | 0.11993 | 0.15037 | 0.18975 | 0.24102 | 0.29634 | 0.25027 | 0.4411 | 0.51625 | 0.53529 | 0.43602 | 0.52841 | 0.57525 | 0.6257 | 0.67231 | 0.72498 | 0.79223 | 0.86523 | 0 | 0
HFC | HFC/Substitution of Ozone Depleting Substances | 1 | disaggByST_subsourceGHG(Substitution of Ozone Depleting Substances,HFC-125) | MO | 79 | 2.5392e-06 | 6.201e-06 | 1.1829e-05 | 0.0022006 | 0.0058406 | 0.012357 | 0.021022 | 0.032455 | 0.04243 | 0.055546 | 0.066392 | 0.080594 | 0.097612 | 0.11627 | 0.13549 | 0.17007 | 0.2147 | 0.27251 | 0.33457 | 0.28249 | 0.498 | 0.58042 | 0.59985 | 0.48661 | 0.58718 | 0.63729 | 0.68979 | 0.73775 | 0.79183 | 0.86252 | 0.94081 | 0 | 0
HFC | HFC/Substitution of Ozone Depleting Substances | 1 | disaggByST_subsourceGHG(Substitution of Ozone Depleting Substances,HFC-125) | MP | 79 | 2.415e-08 | 6.125e-08 | 1.2215e-07 | 2.3656e-05 | 6.5073e-05 | 0.00014228 | 0.0002495 | 0.00039584 | 0.00053116 | 0.00071205 | 0.00086995 | 0.0010394 | 0.0012376 | 0.0014491 | 0.0016583 | 0.0020411 | 0.0024834 | 0.0029894 | 0.0034734 | 0.0039553 | 0.0044424 | 0.0049527 | 0.0055083 | 0.006064 | 0.0065875 | 0.0070631 | 0.0075545 | 0.0079875 | 0.0084873 | 0.0091561 | 0.0098928 | 0 | 0
HFC | HFC/Substitution of Ozone Depleting Substances | 1 | disaggByST_subsourceGHG(Substitution of Ozone Depleting Substances,HFC-125) | MS | 79 | 1.8512e-06 | 4.4961e-06 | 8.5291e-06 | 0.0015774 | 0.0041635 | 0.0087646 | 0.014802 | 0.022701 | 0.029512 | 0.038401 | 0.045579 | 0.054774 | 0.065641 | 0.077491 | 0.089658 | 0.11135 | 0.13827 | 0.17358 | 0.21088 | 0.28157 | 0.37038 | 0.51104 | 0.47993 | 0.52656 | 0.5803 | 0.62194 | 0.66626 | 0.70599 | 0.74975 | 0.80823 | 0.86972 | 0 | 0
HFC | HFC/Substitution of Ozone Depleting Substances | 1 | disaggByST_subsourceGHG(Substitution of Ozone Depleting Substances,HFC-125) | MT | 79 | 7.987e-07 | 1.9211e-06 | 3.6274e-06 | 0.00066695 | 0.0017378 | 0.0036148 | 0.0060321 | 0.009078 | 0.011593 | 0.014892 | 0.017488 | 0.020853 | 0.024853 | 0.029308 | 0.033745 | 0.041661 | 0.05169 | 0.06475 | 0.078797 | 0.071197 | 0.069642 | 0.02463 | 0.082694 | 0.073081 | 0.092813 | 0.10009 | 0.10775 | 0.1148 | 0.12229 | 0.1322 | 0.14339 | 0 | 0
HFC | HFC/Substitution of Ozone Depleting Substances | 1 | disaggByST_subsourceGHG(Substitution of Ozone Depleting Substances,HFC-125) | NC | 79 | 4.6312e-06 | 1.1272e-05 | 2.1449e-05 | 0.003989 | 0.010555 | 0.022311 | 0.037877 | 0.058255 | 0.076027 | 0.099348 | 0.11832 | 0.1432 | 0.1726 | 0.20446 | 0.23662 | 0.29507 | 0.37175 | 0.47276 | 0.58269 | 1.1129 | 0.79002 | 0.85629 | 1.2751 | 1.6093 | 1.8705 | 2.0194 | 2.1766 | 2.3192 | 2.4852 | 2.7025 | 2.9396 | 0 | 0
HFC | HFC/Substitution of Ozone Depleting Substances | 1 | disaggByST_subsourceGHG(Substitution of Ozone Depleting Substances,HFC-125) | ND | 79 | 3.157e-07 | 7.623e-07 | 1.4469e-06 | 0.0002677 | 0.0007073 | 0.0014885 | 0.0025172 | 0.0038471 | 0.0049757 | 0.0064341 | 0.0076018 | 0.0091301 | 0.010977 | 0.01301 | 0.015197 | 0.018977 | 0.023864 | 0.030216 | 0.037138 | 0.031512 | 0.056041 | 0.066192 | 0.069902 | 0.058231 | 0.07159 | 0.079253 | 0.085623 | 0.091354 | 0.098244 | 0.10728 | 0.11705 | 0 | 0
HFC | HFC/Substitution of Ozone Depleting Substances | 1 | disaggByST_subsourceGHG(Substitution of Ozone Depleting Substances,HFC-125) | NE | 79 | 7.8295e-07 | 1.9138e-06 | 3.654e-06 | 0.00067865 | 0.0017979 | 0.0038071 | 0.006478 | 0.0099857 | 0.013031 | 0.017025 | 0.020292 | 0.024571 | 0.029728 | 0.035408 | 0.041237 | 0.051738 | 0.065141 | 0.082547 | 0.10146 | 0.085902 | 0.15196 | 0.17775 | 0.18452 | 0.15024 | 0.18218 | 0.19847 | 0.21589 | 0.23142 | 0.24889 | 0.27146 | 0.29633 | 0 | 0
HFC | HFC/Substitution of Ozone Depleting Substances | 1 | disaggByST_subsourceGHG(Substitution of Ozone Depleting Substances,HFC-125) | NH | 79 | 4.6585e-07 | 1.1291e-06 | 2.1556e-06 | 0.00040171 | 0.0010697 | 0.0022757 | 0.0038988 | 0.0060458 | 0.0079542 | 0.010465 | 0.012575 | 0.015341 | 0.018634 | 0.02223 | 0.025941 | 0.032552 | 0.041078 | 0.051925 | 0.063422 | 0.066436 | 0.075448 | 0.094301 | 0.09577 | 0.12874 | 0.10747 | 0.11662 | 0.12657 | 0.13571 | 0.14592 | 0.15946 | 0.17453 | 0 | 0
HFC | HFC/Substitution of Ozone Depleting Substances | 1 | disaggByST_subsourceGHG(Substitution of Ozone Depleting Substances,HFC-125) | NJ | 79 | 3.2515e-06 | 7.9499e-06 | 1.5197e-05 | 0.0028272 | 0.0075034 | 0.015891 | 0.027048 | 0.041776 | 0.054662 | 0.071588 | 0.085504 | 0.10377 | 0.12558 | 0.1494 | 0.17362 | 0.2169 | 0.27194 | 0.34331 | 0.41985 | 0.44198 | 0.50418 | 0.6305 | 0.63952 | 0.85919 | 0.71423 | 0.77341 | 0.83588 | 0.89322 | 0.95748 | 1.0419 | 1.1347 | 0 | 0
HFC | HFC/Substitution of Ozone Depleting Substances | 1 | disaggByST_subsourceGHG(Substitution of Ozone Depleting Substances,HFC-125) | NM | 79 | 1.5187e-06 | 3.6908e-06 | 7.0084e-06 | 0.001292 | 0.0033944 | 0.0070947 | 0.011927 | 0.018106 | 0.023299 | 0.030002 | 0.035241 | 0.042114 | 0.050578 | 0.059837 | 0.069079 | 0.085629 | 0.10646 | 0.13357 | 0.16226 | 0.14737 | 0.14513 | 0.051375 | 0.17193 | 0.15081 | 0.1897 | 0.20281 | 0.21635 | 0.22798 | 0.24113 | 0.25938 | 0.27951 | 0 | 0
HFC | HFC/Substitution of Ozone Depleting Substances | 1 | disaggByST_subsourceGHG(Substitution of Ozone Depleting Substances,HFC-125) | NV | 79 | 1.2183e-06 | 3.0758e-06 | 5.9364e-06 | 0.0011142 | 0.003025 | 0.0065222 | 0.011341 | 0.017996 | 0.024075 | 0.032103 | 0.039063 | 0.048247 | 0.05926 | 0.071669 | 0.085132 | 0.10778 | 0.13687 | 0.17458 | 0.21415 | 0.19425 | 0.18997 | 0.06699 | 0.22603 | 0.20011 | 0.25584 | 0.27835 | 0.30185 | 0.32376 | 0.34904 | 0.38182 | 0.41645 | 0 | 0
HFC | HFC/Substitution of Ozone Depleting Substances | 1 | disaggByST_subsourceGHG(Substitution of Ozone Depleting Substances,HFC-125) | NY | 79 | 7.5481e-06 | 1.8437e-05 | 3.5188e-05 | 0.0065354 | 0.017283 | 0.036418 | 0.061694 | 0.09483 | 0.12371 | 0.1617 | 0.19272 | 0.23317 | 0.281 | 0.33307 | 0.38549 | 0.47964 | 0.5998 | 0.75689 | 0.92598 | 0.97461 | 1.1115 | 1.3926 | 1.4152 | 1.9037 | 1.583 | 1.7139 | 1.8497 | 1.9691 | 2.1045 | 2.2807 | 2.4701 | 0 | 0
HFC | HFC/Substitution of Ozone Depleting Substances | 1 | disaggByST_subsourceGHG(Substitution of Ozone Depleting Substances,HFC-125) | OH | 79 | 5.3788e-06 | 1.3126e-05 | 2.5006e-05 | 0.0046345 | 0.012233 | 0.02574 | 0.043514 | 0.066776 | 0.086919 | 0.11321 | 0.13455 | 0.16269 | 0.19622 | 0.23287 | 0.26996 | 0.33669 | 0.4219 | 0.5323 | 0.65037 | 0.54635 | 0.9584 | 1.1148 | 1.1498 | 0.93244 | 1.1248 | 1.2191 | 1.3181 | 1.4083 | 1.5098 | 1.643 | 1.7884 | 0 | 0
HFC | HFC/Substitution of Ozone Depleting Substances | 1 | disaggByST_subsourceGHG(Substitution of Ozone Depleting Substances,HFC-125) | OK | 79 | 2.2603e-06 | 5.494e-06 | 1.0469e-05 | 0.0019322 | 0.00508 | 0.01065 | 0.017991 | 0.027573 | 0.035828 | 0.046666 | 0.055277 | 0.066565 | 0.080116 | 0.094689 | 0.1094 | 0.13597 | 0.17107 | 0.21543 | 0.26248 | 0.35379 | 0.4688 | 0.64993 | 0.61415 | 0.67873 | 0.7524 | 0.81335 | 0.87513 | 0.92859 | 0.9912 | 1.0748 | 1.167 | 0 | 0
HFC | HFC/Substitution of Ozone Depleting Substances | 1 | disaggByST_subsourceGHG(Substitution of Ozone Depleting Substances,HFC-125) | OR | 79 | 1.0808e-06 | 2.6551e-06 | 5.0858e-06 | 0.00095478 | 0.0025552 | 0.0054526 | 0.0093271 | 0.014391 | 0.018767 | 0.024478 | 0.029103 | 0.035173 | 0.042574 | 0.050565 | 0.058577 | 0.07352 | 0.093101 | 0.11844 | 0.14526 | 0.17729 | 0.24919 | 0.24321 | 0.28476 | 0.34563 | 0.40991 | 0.44612 | 0.48712 | 0.5234 | 0.56358 | 0.61646 | 0.67455 | 0 | 0
HFC | HFC/Substitution of Ozone Depleting Substances | 1 | disaggByST_subsourceGHG(Substitution of Ozone Depleting Substances,HFC-125) | PA | 79 | 4.9857e-06 | 1.219e-05 | 2.3237e-05 | 0.0043106 | 0.01139 | 0.023982 | 0.040559 | 0.062153 | 0.08077 | 0.10502 | 0.12459 | 0.15028 | 0.18105 | 0.21494 | 0.24955 | 0.31211 | 0.39279 | 0.49704 | 0.60787 | 0.63941 | 0.72832 | 0.91035 | 0.92317 | 1.2396 | 1.0304 | 1.1152 | 1.2047 | 1.2858 | 1.3793 | 1.4998 | 1.633 | 0 | 0
HFC | HFC/Substitution of Ozone Depleting Substances | 1 | disaggByST_subsourceGHG(Substitution of Ozone Depleting Substances,HFC-125) | PR | 79 | 1.9289e-06 | 4.683e-06 | 8.8781e-06 | 0.0016397 | 0.0043212 | 0.0090862 | 0.015366 | 0.023571 | 0.030674 | 0.040005 | 0.047544 | 0.057176 | 0.068546 | 0.080834 | 0.093088 | 0.11515 | 0.14268 | 0.17768 | 0.21425 | 0.25457 | 0.29993 | 0.34033 | 0.37487 | 0.40909 | 0.43879 | 0.46406 | 0.48878 | 0.50642 | 0.51875 | 0.5618 | 0.60278 | 0 | 0
HFC | HFC/Substitution of Ozone Depleting Substances | 1 | disaggByST_subsourceGHG(Substitution of Ozone Depleting Substances,HFC-125) | RI | 79 | 4.214e-07 | 1.0283e-06 | 1.9526e-06 | 0.00036104 | 0.00095119 | 0.0019994 | 0.0033883 | 0.0052118 | 0.0068013 | 0.0089095 | 0.010652 | 0.012917 | 0.015652 | 0.018608 | 0.021607 | 0.026772 | 0.033377 | 0.041828 | 0.050848 | 0.053187 | 0.06039 | 0.075261 | 0.076266 | 0.10239 | 0.085099 | 0.09215 | 0.099645 | 0.10618 | 0.11407 | 0.124 | 0.13504 | 0 | 0
HFC | HFC/Substitution of Ozone Depleting Substances | 1 | disaggByST_subsourceGHG(Substitution of Ozone Depleting Substances,HFC-125) | SC | 79 | 2.4332e-06 | 5.9321e-06 | 1.1259e-05 | 0.0020749 | 0.0054413 | 0.011387 | 0.01917 | 0.029365 | 0.038156 | 0.049674 | 0.058917 | 0.070903 | 0.085154 | 0.10075 | 0.1165 | 0.14474 | 0.18167 | 0.23042 | 0.28348 | 0.54058 | 0.38252 | 0.41424 | 0.61703 | 0.77901 | 0.90854 | 0.98504 | 1.0631 | 1.1346 | 1.2177 | 1.3273 | 1.447 | 0 | 0
HFC | HFC/Substitution of Ozone Depleting Substances | 1 | disaggByST_subsourceGHG(Substitution of Ozone Depleting Substances,HFC-125) | SD | 79 | 3.451e-07 | 8.4385e-07 | 1.6159e-06 | 0.00030149 | 0.00080162 | 0.0016955 | 0.0028726 | 0.0044067 | 0.0057328 | 0.0074943 | 0.0089495 | 0.010829 | 0.013073 | 0.015554 | 0.01816 | 0.022777 | 0.028774 | 0.036641 | 0.045133 | 0.038246 | 0.067788 | 0.079537 | 0.083005 | 0.067862 | 0.08234 | 0.089651 | 0.097806 | 0.10548 | 0.11367 | 0.12461 | 0.13653 | 0 | 0
HFC | HFC/Substitution of Ozone Depleting Substances | 1 | disaggByST_subsourceGHG(Substitution of Ozone Depleting Substances,HFC-125) | TN | 79 | 3.5133e-06 | 8.5929e-06 | 1.6415e-05 | 0.0030523 | 0.0081 | 0.017148 | 0.029176 | 0.044955 | 0.058606 | 0.076557 | 0.091271 | 0.11041 | 0.13309 | 0.15799 | 0.18344 | 0.22956 | 0.28981 | 0.36607 | 0.44693 | 0.60012 | 0.79241 | 1.0979 | 1.0381 | 1.1442 | 1.2694 | 1.3718 | 1.4818 | 1.5851 | 1.7037 | 1.8536 | 2.0189 | 0 | 0
HFC | HFC/Substitution of Ozone Depleting Substances | 1 | disaggByST_subsourceGHG(Substitution of Ozone Depleting Substances,HFC-125) | TX | 79 | 1.2244e-05 | 3.0101e-05 | 5.7732e-05 | 0.01079 | 0.028743 | 0.061031 | 0.10417 | 0.16137 | 0.21209 | 0.27912 | 0.33515 | 0.40931 | 0.49805 | 0.59519 | 0.69498 | 0.8728 | 1.1119 | 1.4127 | 1.739 | 2.3603 | 3.1472 | 4.3992 | 4.1944 | 4.6635 | 5.2297 | 5.7132 | 6.2188 | 6.6785 | 7.1948 | 7.8664 | 8.6072 | 0 | 0
HFC | HFC/Substitution of Ozone Depleting Substances | 1 | disaggByST_subsourceGHG(Substitution of Ozone Depleting Substances,HFC-125) | UT | 79 | 1.7279e-06 | 4.2235e-06 | 8.0685e-06 | 0.0014988 | 0.0039554 | 0.0083062 | 0.014075 | 0.021625 | 0.028138 | 0.036563 | 0.043432 | 0.052507 | 0.063377 | 0.075216 | 0.08714 | 0.10891 | 0.13702 | 0.17436 | 0.21491 | 0.19705 | 0.19509 | 0.0695 | 0.23504 | 0.20889 | 0.26667 | 0.28952 | 0.31474 | 0.33808 | 0.36337 | 0.39573 | 0.43126 | 0 | 0
HFC | HFC/Substitution of Ozone Depleting Substances | 1 | disaggByST_subsourceGHG(Substitution of Ozone Depleting Substances,HFC-125) | VA | 79 | 2.604e-06 | 6.4103e-06 | 1.237e-05 | 0.0023153 | 0.0061728 | 0.013114 | 0.022406 | 0.034712 | 0.045517 | 0.059946 | 0.072068 | 0.087957 | 0.10699 | 0.12796 | 0.15031 | 0.18995 | 0.24092 | 0.30664 | 0.37755 | 0.4001 | 0.45975 | 0.57865 | 0.59193 | 0.8008 | 0.66978 | 0.72955 | 0.79294 | 0.8513 | 0.91647 | 1.0027 | 1.0974 | 0 | 0
HFC | HFC/Substitution of Ozone Depleting Substances | 1 | disaggByST_subsourceGHG(Substitution of Ozone Depleting Substances,HFC-125) | VI | 79 | 5.67e-08 | 1.3825e-07 | 2.625e-07 | 4.8539e-05 | 0.00012786 | 0.00026802 | 0.00045076 | 0.00068736 | 0.00088824 | 0.0011487 | 0.0013555 | 0.0016252 | 0.0019452 | 0.0022924 | 0.0026384 | 0.0032679 | 0.0040633 | 0.0050883 | 0.0061752 | 0.007378 | 0.008733 | 0.010018 | 0.011159 | 0.012301 | 0.013392 | 0.014392 | 0.015426 | 0.016338 | 0.017382 | 0.018765 | 0.020279 | 0 | 0
HFC | HFC/Substitution of Ozone Depleting Substances | 1 | disaggByST_subsourceGHG(Substitution of Ozone Depleting Substances,HFC-125) | VT | 79 | 2.366e-07 | 5.7855e-07 | 1.1046e-06 | 0.00020549 | 0.00054661 | 0.001158 | 0.0019705 | 0.0030357 | 0.0039602 | 0.0051782 | 0.0061828 | 0.0074808 | 0.0090364 | 0.010732 | 0.012465 | 0.015573 | 0.019556 | 0.024666 | 0.030082 | 0.03154 | 0.035861 | 0.044792 | 0.045284 | 0.060779 | 0.050398 | 0.054565 | 0.058815 | 0.062823 | 0.06728 | 0.073127 | 0.079628 | 0 | 0
HFC | HFC/Substitution of Ozone Depleting Substances | 1 | disaggByST_subsourceGHG(Substitution of Ozone Depleting Substances,HFC-125) | WA | 79 | 1.8525e-06 | 4.5566e-06 | 8.7727e-06 | 0.0016469 | 0.0044003 | 0.0093851 | 0.015999 | 0.024715 | 0.032299 | 0.042139 | 0.050153 | 0.060709 | 0.073339 | 0.087009 | 0.1014 | 0.12732 | 0.16158 | 0.20559 | 0.25292 | 0.31038 | 0.43784 | 0.42877 | 0.50369 | 0.61357 | 0.72954 | 0.79567 | 0.86874 | 0.93743 | 1.014 | 1.1133 | 1.2236 | 0 | 0
HFC | HFC/Substitution of Ozone Depleting Substances | 1 | disaggByST_subsourceGHG(Substitution of Ozone Depleting Substances,HFC-125) | WI | 79 | 2.4283e-06 | 5.9531e-06 | 1.1394e-05 | 0.0021228 | 0.0056313 | 0.011913 | 0.020242 | 0.031182 | 0.040708 | 0.053257 | 0.06363 | 0.077246 | 0.093661 | 0.11159 | 0.12998 | 0.1629 | 0.20496 | 0.2597 | 0.31859 | 0.26866 | 0.47262 | 0.55094 | 0.56947 | 0.46205 | 0.55753 | 0.60451 | 0.65399 | 0.69934 | 0.7509 | 0.81815 | 0.89204 | 0 | 0
HFC | HFC/Substitution of Ozone Depleting Substances | 1 | disaggByST_subsourceGHG(Substitution of Ozone Depleting Substances,HFC-125) | WV | 79 | 7.5075e-07 | 1.8298e-06 | 3.4835e-06 | 0.00064644 | 0.0017044 | 0.0035853 | 0.0060498 | 0.0092465 | 0.011975 | 0.015515 | 0.018327 | 0.022012 | 0.026509 | 0.031478 | 0.036524 | 0.045639 | 0.057389 | 0.072557 | 0.088697 | 0.093274 | 0.10624 | 0.13259 | 0.13429 | 0.17991 | 0.14906 | 0.16072 | 0.17261 | 0.18277 | 0.19447 | 0.21037 | 0.22799 | 0 | 0
HFC | HFC/Substitution of Ozone Depleting Substances | 1 | disaggByST_subsourceGHG(Substitution of Ozone Depleting Substances,HFC-125) | WY | 79 | 4.529e-07 | 1.0899e-06 | 2.0482e-06 | 0.0003735 | 0.00096902 | 0.0020007 | 0.0033226 | 0.0049931 | 0.0063758 | 0.0081601 | 0.0095648 | 0.011373 | 0.013631 | 0.016045 | 0.018473 | 0.022785 | 0.028358 | 0.0359 | 0.044066 | 0.040508 | 0.039683 | 0.014012 | 0.047488 | 0.041984 | 0.052926 | 0.0569 | 0.060508 | 0.063181 | 0.066688 | 0.071664 | 0.077275 | 0 | 0
HFC | HFC/Substitution of Ozone Depleting Substances | 1 | disaggByST_subsourceGHG(Substitution of Ozone Depleting Substances,HFC-134a) | AK | 80 | 1.1297e-08 | 2.7885e-08 | 0.0027169 | 0.011793 | 0.030287 | 0.064611 | 0.087052 | 0.10869 | 0.1229 | 0.13757 | 0.15042 | 0.1621 | 0.16803 | 0.17194 | 0.17646 | 0.17828 | 0.18339 | 0.18738 | 0.19271 | 0.20019 | 0.20301 | 0.19421 | 0.18521 | 0.17536 | 0.17025 | 0.1665 | 0.15704 | 0.14586 | 0.13843 | 0.13452 | 0.13058 | 0 | 0
HFC | HFC/Substitution of Ozone Depleting Substances | 1 | disaggByST_subsourceGHG(Substitution of Ozone Depleting Substances,HFC-134a) | AL | 80 | 1.0482e-07 | 2.5568e-07 | 0.02435 | 0.10495 | 0.26972 | 0.57721 | 0.77654 | 0.96858 | 1.0894 | 1.215 | 1.3273 | 1.422 | 1.4567 | 1.4819 | 1.5014 | 1.5074 | 1.5486 | 1.5763 | 1.6118 | 1.9947 | 1.8528 | 2.0434 | 1.5419 | 1.5024 | 1.6158 | 1.575 | 1.4771 | 1.3757 | 1.3146 | 1.2832 | 1.2482 | 0 | 0
HFC | HFC/Substitution of Ozone Depleting Substances | 1 | disaggByST_subsourceGHG(Substitution of Ozone Depleting Substances,HFC-134a) | AR | 80 | 6.0918e-08 | 1.4858e-07 | 0.014162 | 0.06117 | 0.1579 | 0.34059 | 0.46116 | 0.57679 | 0.64956 | 0.72731 | 0.79856 | 0.85669 | 0.87985 | 0.89662 | 0.91117 | 0.91739 | 0.944 | 0.96095 | 0.98197 | 1.2145 | 1.1313 | 1.2521 | 0.94527 | 0.92057 | 0.99035 | 0.96666 | 0.90804 | 0.84714 | 0.80952 | 0.78984 | 0.76861 | 0 | 0
HFC | HFC/Substitution of Ozone Depleting Substances | 1 | disaggByST_subsourceGHG(Substitution of Ozone Depleting Substances,HFC-134a) | AS | 80 | 1.001e-09 | 2.431e-09 | 0.00023048 | 0.0010105 | 0.0026459 | 0.0057588 | 0.0078556 | 0.0099155 | 0.011275 | 0.012723 | 0.013821 | 0.014753 | 0.015056 | 0.015227 | 0.015347 | 0.015316 | 0.015515 | 0.015635 | 0.0158 | 0.016029 | 0.015789 | 0.014802 | 0.013806 | 0.012792 | 0.01226 | 0.011785 | 0.010869 | 0.0099343 | 0.0092991 | 0.0088851 | 0.0084637 | 0 | 0
HFC | HFC/Substitution of Ozone Depleting Substances | 1 | disaggByST_subsourceGHG(Substitution of Ozone Depleting Substances,HFC-134a) | AZ | 80 | 5.9059e-08 | 1.4443e-07 | 0.013827 | 0.059977 | 0.15612 | 0.34003 | 0.46326 | 0.58435 | 0.66476 | 0.75066 | 0.82934 | 0.89606 | 0.92863 | 0.95349 | 0.97623 | 0.99301 | 1.0249 | 1.0502 | 1.0788 | 1.2045 | 0.88964 | 0.35957 | 1.2818 | 1.183 | 1.2189 | 1.1994 | 1.1345 | 1.0638 | 1.0232 | 1.0065 | 0.9882 | 0 | 0
HFC | HFC/Substitution of Ozone Depleting Substances | 1 | disaggByST_subsourceGHG(Substitution of Ozone Depleting Substances,HFC-134a) | CA | 80 | 3.6351e-07 | 8.8731e-07 | 0.084596 | 0.36442 | 0.93902 | 2.018 | 2.7278 | 3.4196 | 3.8678 | 4.3487 | 4.7875 | 5.1656 | 5.3315 | 5.4534 | 5.5542 | 5.5918 | 5.7212 | 5.8483 | 6.0025 | 3.9261 | 6.8247 | 5.4585 | 4.8249 | 4.7288 | 5.6481 | 5.5462 | 5.2256 | 4.883 | 4.6768 | 4.5739 | 4.4597 | 0 | 0
HFC | HFC/Substitution of Ozone Depleting Substances | 1 | disaggByST_subsourceGHG(Substitution of Ozone Depleting Substances,HFC-134a) | CO | 80 | 5.3053e-08 | 1.2913e-07 | 0.012344 | 0.053313 | 0.13696 | 0.29356 | 0.3959 | 0.49569 | 0.56039 | 0.63145 | 0.69537 | 0.75201 | 0.77274 | 0.78363 | 0.79015 | 0.78771 | 0.80244 | 0.81797 | 0.83996 | 0.9442 | 0.70084 | 0.2845 | 1.0154 | 0.93978 | 0.96904 | 0.95745 | 0.90567 | 0.84788 | 0.81366 | 0.79488 | 0.77333 | 0 | 0
HFC | HFC/Substitution of Ozone Depleting Substances | 1 | disaggByST_subsourceGHG(Substitution of Ozone Depleting Substances,HFC-134a) | CT | 80 | 4.6904e-08 | 1.1426e-07 | 0.010827 | 0.046536 | 0.11974 | 0.25724 | 0.34771 | 0.4356 | 0.49217 | 0.55256 | 0.60808 | 0.65593 | 0.67833 | 0.69529 | 0.70801 | 0.7139 | 0.73213 | 0.74906 | 0.76969 | 0.88577 | 0.86509 | 0.94738 | 0.6882 | 0.7375 | 0.64151 | 0.62851 | 0.59165 | 0.5528 | 0.53003 | 0.51847 | 0.50627 | 0 | 0
HFC | HFC/Substitution of Ozone Depleting Substances | 1 | disaggByST_subsourceGHG(Substitution of Ozone Depleting Substances,HFC-134a) | DC | 80 | 8.58e-09 | 2.0735e-08 | 0.00196 | 0.0083715 | 0.021277 | 0.044923 | 0.059646 | 0.073837 | 0.082663 | 0.093042 | 0.10196 | 0.10977 | 0.11241 | 0.11344 | 0.11498 | 0.11545 | 0.11878 | 0.12198 | 0.12596 | 0.14728 | 0.1463 | 0.16375 | 0.12169 | 0.13363 | 0.11839 | 0.11857 | 0.11364 | 0.10778 | 0.10441 | 0.10297 | 0.10146 | 0 | 0
HFC | HFC/Substitution of Ozone Depleting Substances | 1 | disaggByST_subsourceGHG(Substitution of Ozone Depleting Substances,HFC-134a) | DE | 80 | 9.581e-09 | 2.3595e-08 | 0.0022794 | 0.0099336 | 0.02591 | 0.05647 | 0.077215 | 0.097735 | 0.11164 | 0.12646 | 0.14016 | 0.15204 | 0.15811 | 0.16323 | 0.16825 | 0.17205 | 0.17885 | 0.18513 | 0.19187 | 0.22176 | 0.21745 | 0.2396 | 0.17525 | 0.18953 | 0.16648 | 0.165 | 0.15701 | 0.14811 | 0.14338 | 0.142 | 0.14045 | 0 | 0
HFC | HFC/Substitution of Ozone Depleting Substances | 1 | disaggByST_subsourceGHG(Substitution of Ozone Depleting Substances,HFC-134a) | FL | 80 | 4.2028e-07 | 1.0309e-06 | 0.098559 | 0.42575 | 1.1009 | 2.3729 | 3.2148 | 4.0355 | 4.5634 | 5.1228 | 5.636 | 6.0902 | 6.308 | 6.4734 | 6.6239 | 6.7033 | 6.8539 | 6.9784 | 7.1299 | 7.6171 | 5.5185 | 4.6015 | 5.4035 | 4.8086 | 4.9274 | 4.8642 | 4.6145 | 4.3361 | 4.1667 | 4.085 | 3.9972 | 0 | 0
HFC | HFC/Substitution of Ozone Depleting Substances | 1 | disaggByST_subsourceGHG(Substitution of Ozone Depleting Substances,HFC-134a) | GA | 80 | 2.1007e-07 | 5.1294e-07 | 0.049221 | 0.21332 | 0.55334 | 1.1962 | 1.6235 | 2.0422 | 2.3171 | 2.6154 | 2.8895 | 3.119 | 3.2158 | 3.2827 | 3.3354 | 3.3535 | 3.4542 | 3.5523 | 3.6578 | 3.9288 | 2.8439 | 2.3673 | 2.7724 | 2.4534 | 2.4995 | 2.4499 | 2.3061 | 2.1533 | 2.0622 | 2.0201 | 1.9698 | 0 | 0
HFC | HFC/Substitution of Ozone Depleting Substances | 1 | disaggByST_subsourceGHG(Substitution of Ozone Depleting Substances,HFC-134a) | GU | 80 | 2.717e-09 | 6.721e-09 | 0.00065682 | 0.0028295 | 0.0071866 | 0.015414 | 0.020788 | 0.026031 | 0.029681 | 0.033598 | 0.037206 | 0.040025 | 0.041163 | 0.041914 | 0.042515 | 0.042658 | 0.043533 | 0.044377 | 0.04539 | 0.046591 | 0.046441 | 0.04408 | 0.041727 | 0.0393 | 0.038312 | 0.03752 | 0.035295 | 0.032943 | 0.031528 | 0.030833 | 0.03009 | 0 | 0
HFC | HFC/Substitution of Ozone Depleting Substances | 1 | disaggByST_subsourceGHG(Substitution of Ozone Depleting Substances,HFC-134a) | HI | 80 | 2.2594e-08 | 5.5627e-08 | 0.0053469 | 0.023073 | 0.059616 | 0.12794 | 0.17219 | 0.21485 | 0.24091 | 0.26649 | 0.29069 | 0.31358 | 0.32428 | 0.33177 | 0.34088 | 0.34556 | 0.35569 | 0.36239 | 0.37346 | 0.38574 | 0.38783 | 0.37091 | 0.3536 | 0.33492 | 0.32692 | 0.32085 | 0.30218 | 0.28065 | 0.26743 | 0.25957 | 0.25127 | 0 | 0
HFC | HFC/Substitution of Ozone Depleting Substances | 1 | disaggByST_subsourceGHG(Substitution of Ozone Depleting Substances,HFC-134a) | IA | 80 | 6.4493e-08 | 1.573e-07 | 0.014984 | 0.06456 | 0.16627 | 0.3575 | 0.48249 | 0.60386 | 0.68184 | 0.76541 | 0.84022 | 0.90305 | 0.92939 | 0.94897 | 0.96674 | 0.97472 | 1.0018 | 1.0273 | 1.058 | 0.91494 | 1.1025 | 0.98821 | 1.1046 | 0.95786 | 0.83734 | 0.8251 | 0.78066 | 0.73222 | 0.70307 | 0.69055 | 0.67605 | 0 | 0
HFC | HFC/Substitution of Ozone Depleting Substances | 1 | disaggByST_subsourceGHG(Substitution of Ozone Depleting Substances,HFC-134a) | ID | 80 | 1.6302e-08 | 3.9754e-08 | 0.0037841 | 0.016357 | 0.042114 | 0.090317 | 0.12151 | 0.15155 | 0.17048 | 0.19061 | 0.20883 | 0.22429 | 0.23066 | 0.23591 | 0.24038 | 0.24289 | 0.24966 | 0.25628 | 0.26357 | 0.29518 | 0.2181 | 0.087999 | 0.31202 | 0.28743 | 0.2955 | 0.29008 | 0.27511 | 0.25958 | 0.25023 | 0.24696 | 0.24326 | 0 | 0
HFC | HFC/Substitution of Ozone Depleting Substances | 1 | disaggByST_subsourceGHG(Substitution of Ozone Depleting Substances,HFC-134a) | IL | 80 | 2.6584e-07 | 6.5022e-07 | 0.06217 | 0.26874 | 0.6948 | 1.4972 | 2.0275 | 2.5452 | 2.8825 | 3.2423 | 3.5668 | 3.8464 | 3.9673 | 4.0501 | 4.1207 | 4.1462 | 4.2466 | 4.3487 | 4.4704 | 3.8605 | 4.6402 | 4.1464 | 4.6252 | 3.9925 | 3.4685 | 3.398 | 3.1946 | 2.9766 | 2.8402 | 2.7685 | 2.6899 | 0 | 0
HFC | HFC/Substitution of Ozone Depleting Substances | 1 | disaggByST_subsourceGHG(Substitution of Ozone Depleting Substances,HFC-134a) | IN | 80 | 1.2899e-07 | 3.1574e-07 | 0.030168 | 0.1306 | 0.33791 | 0.72956 | 0.98944 | 1.2439 | 1.409 | 1.5858 | 1.7475 | 1.8873 | 1.9498 | 1.9988 | 2.0401 | 2.0644 | 2.1269 | 2.1852 | 2.2532 | 1.9486 | 2.3455 | 2.1001 | 2.3476 | 2.0342 | 1.7756 | 1.747 | 1.6539 | 1.5517 | 1.4951 | 1.4711 | 1.4435 | 0 | 0
HFC | HFC/Substitution of Ozone Depleting Substances | 1 | disaggByST_subsourceGHG(Substitution of Ozone Depleting Substances,HFC-134a) | KS | 80 | 5.7629e-08 | 1.4043e-07 | 0.013463 | 0.058178 | 0.15051 | 0.32429 | 0.43802 | 0.55042 | 0.62494 | 0.70264 | 0.7727 | 0.83226 | 0.85948 | 0.87833 | 0.89497 | 0.90266 | 0.92796 | 0.95353 | 0.98479 | 0.85456 | 1.0329 | 0.9247 | 1.0361 | 0.89606 | 0.78114 | 0.76913 | 0.72579 | 0.67799 | 0.65014 | 0.63658 | 0.62267 | 0 | 0
HFC | HFC/Substitution of Ozone Depleting Substances | 1 | disaggByST_subsourceGHG(Substitution of Ozone Depleting Substances,HFC-134a) | KY | 80 | 9.5524e-08 | 2.3209e-07 | 0.022072 | 0.094937 | 0.24369 | 0.52222 | 0.70275 | 0.87652 | 0.98571 | 1.102 | 1.2071 | 1.2948 | 1.3298 | 1.3548 | 1.3739 | 1.3797 | 1.4115 | 1.4359 | 1.4655 | 1.8099 | 1.6835 | 1.8608 | 1.4046 | 1.3703 | 1.4735 | 1.4369 | 1.3477 | 1.2565 | 1.1998 | 1.1693 | 1.1355 | 0 | 0
HFC | HFC/Substitution of Ozone Depleting Substances | 1 | disaggByST_subsourceGHG(Substitution of Ozone Depleting Substances,HFC-134a) | LA | 80 | 1.0925e-07 | 2.6527e-07 | 0.025164 | 0.10749 | 0.27524 | 0.58823 | 0.78869 | 0.98037 | 1.0982 | 1.2234 | 1.3332 | 1.4253 | 1.4623 | 1.4877 | 1.5085 | 1.5097 | 1.4394 | 1.476 | 1.5152 | 1.8831 | 1.7595 | 1.9483 | 1.4732 | 1.4385 | 1.5498 | 1.514 | 1.4208 | 1.3181 | 1.2536 | 1.2179 | 1.1782 | 0 | 0
HFC | HFC/Substitution of Ozone Depleting Substances | 1 | disaggByST_subsourceGHG(Substitution of Ozone Depleting Substances,HFC-134a) | MA | 80 | 8.58e-08 | 2.0821e-07 | 0.019774 | 0.085228 | 0.2201 | 0.47525 | 0.64398 | 0.80973 | 0.91724 | 1.0308 | 1.1337 | 1.2224 | 1.2585 | 1.2816 | 1.2986 | 1.3035 | 1.3342 | 1.3658 | 1.4043 | 1.6208 | 1.5871 | 1.7461 | 1.2757 | 1.3773 | 1.2069 | 1.1905 | 1.1284 | 1.0612 | 1.021 | 1.0025 | 0.98117 | 0 | 0
HFC | HFC/Substitution of Ozone Depleting Substances | 1 | disaggByST_subsourceGHG(Substitution of Ozone Depleting Substances,HFC-134a) | MD | 80 | 6.8354e-08 | 1.6831e-07 | 0.016149 | 0.069918 | 0.18138 | 0.39234 | 0.53271 | 0.67074 | 0.76114 | 0.85738 | 0.94659 | 1.027 | 1.067 | 1.0968 | 1.1233 | 1.1384 | 1.1713 | 1.2006 | 1.2341 | 1.4251 | 1.3992 | 1.5418 | 1.1272 | 1.2153 | 1.0633 | 1.0488 | 0.99279 | 0.93206 | 0.89591 | 0.88035 | 0.86193 | 0 | 0
HFC | HFC/Substitution of Ozone Depleting Substances | 1 | disaggByST_subsourceGHG(Substitution of Ozone Depleting Substances,HFC-134a) | ME | 80 | 1.7589e-08 | 4.2757e-08 | 0.0040624 | 0.01747 | 0.044872 | 0.096226 | 0.13016 | 0.16319 | 0.18414 | 0.20671 | 0.22761 | 0.24567 | 0.25416 | 0.26071 | 0.26604 | 0.26846 | 0.2755 | 0.28181 | 0.28883 | 0.33065 | 0.3209 | 0.35071 | 0.25423 | 0.27248 | 0.2375 | 0.23278 | 0.2202 | 0.20653 | 0.19871 | 0.19567 | 0.19217 | 0 | 0
HFC | HFC/Substitution of Ozone Depleting Substances | 1 | disaggByST_subsourceGHG(Substitution of Ozone Depleting Substances,HFC-134a) | MI | 80 | 2.1607e-07 | 5.2839e-07 | 0.050394 | 0.2171 | 0.55979 | 1.2064 | 1.6349 | 2.0488 | 2.3131 | 2.5964 | 2.8549 | 3.0772 | 3.1724 | 3.2389 | 3.2911 | 3.3048 | 3.3707 | 3.4257 | 3.4884 | 2.9871 | 3.5695 | 3.1846 | 3.5536 | 3.0696 | 2.6736 | 2.6251 | 2.4801 | 2.3237 | 2.2292 | 2.1823 | 2.1298 | 0 | 0
HFC | HFC/Substitution of Ozone Depleting Substances | 1 | disaggByST_subsourceGHG(Substitution of Ozone Depleting Substances,HFC-134a) | MN | 80 | 1.0182e-07 | 2.4954e-07 | 0.0239 | 0.10368 | 0.2689 | 0.58103 | 0.78955 | 0.99491 | 1.1306 | 1.2785 | 1.4153 | 1.5347 | 1.5897 | 1.6301 | 1.6652 | 1.6833 | 1.7342 | 1.7836 | 1.8401 | 1.5932 | 1.9192 | 1.7228 | 1.9306 | 1.6764 | 1.4678 | 1.4491 | 1.3767 | 1.2972 | 1.2519 | 1.2327 | 1.209 | 0 | 0
HFC | HFC/Substitution of Ozone Depleting Substances | 1 | disaggByST_subsourceGHG(Substitution of Ozone Depleting Substances,HFC-134a) | MO | 80 | 1.1898e-07 | 2.9058e-07 | 0.027736 | 0.11995 | 0.31055 | 0.67056 | 0.90995 | 1.1448 | 1.297 | 1.4591 | 1.6085 | 1.7375 | 1.7974 | 1.8416 | 1.8813 | 1.9039 | 1.9623 | 2.0167 | 2.0775 | 1.7983 | 2.1668 | 1.937 | 2.1634 | 1.8709 | 1.631 | 1.6054 | 1.5177 | 1.4234 | 1.3674 | 1.342 | 1.3146 | 0 | 0
HFC | HFC/Substitution of Ozone Depleting Substances | 1 | disaggByST_subsourceGHG(Substitution of Ozone Depleting Substances,HFC-134a) | MP | 80 | 8.58e-10 | 2.288e-09 | 0.00022712 | 0.0010218 | 0.0027419 | 0.0061185 | 0.0085586 | 0.011065 | 0.012867 | 0.014823 | 0.016702 | 0.017758 | 0.018059 | 0.018188 | 0.018247 | 0.018107 | 0.017987 | 0.017532 | 0.017092 | 0.016646 | 0.015673 | 0.014393 | 0.013535 | 0.012661 | 0.012258 | 0.011919 | 0.011135 | 0.010324 | 0.0098182 | 0.0095438 | 0.00926 | 0 | 0
HFC | HFC/Substitution of Ozone Depleting Substances | 1 | disaggByST_subsourceGHG(Substitution of Ozone Depleting Substances,HFC-134a) | MS | 80 | 6.6781e-08 | 1.6202e-07 | 0.01538 | 0.066121 | 0.17024 | 0.36575 | 0.49272 | 0.6158 | 0.69372 | 0.77573 | 0.84918 | 0.90807 | 0.92952 | 0.94384 | 0.95734 | 0.95857 | 0.97184 | 0.98783 | 1.007 | 1.2404 | 1.1501 | 1.2683 | 0.95542 | 0.9297 | 0.99807 | 0.97007 | 0.90767 | 0.84342 | 0.80165 | 0.77866 | 0.75245 | 0 | 0
HFC | HFC/Substitution of Ozone Depleting Substances | 1 | disaggByST_subsourceGHG(Substitution of Ozone Depleting Substances,HFC-134a) | MT | 80 | 1.287e-08 | 3.0888e-08 | 0.0029158 | 0.012463 | 0.031675 | 0.067244 | 0.089507 | 0.10977 | 0.12149 | 0.13411 | 0.14524 | 0.15411 | 0.15689 | 0.15913 | 0.16062 | 0.15988 | 0.16195 | 0.16426 | 0.16773 | 0.18685 | 0.13756 | 0.055407 | 0.19633 | 0.18082 | 0.18514 | 0.18107 | 0.17025 | 0.15907 | 0.15165 | 0.14772 | 0.14388 | 0 | 0
HFC | HFC/Substitution of Ozone Depleting Substances | 1 | disaggByST_subsourceGHG(Substitution of Ozone Depleting Substances,HFC-134a) | NC | 80 | 2.1493e-07 | 5.2309e-07 | 0.049799 | 0.2153 | 0.55568 | 1.1988 | 1.6234 | 2.0347 | 2.3011 | 2.584 | 2.8383 | 3.0569 | 3.147 | 3.2064 | 3.2532 | 3.2707 | 3.3642 | 3.4642 | 3.5826 | 3.8589 | 2.8036 | 2.3324 | 2.7299 | 2.4217 | 2.4663 | 2.4147 | 2.2733 | 2.1241 | 2.0371 | 1.996 | 1.9497 | 0 | 0
HFC | HFC/Substitution of Ozone Depleting Substances | 1 | disaggByST_subsourceGHG(Substitution of Ozone Depleting Substances,HFC-134a) | ND | 80 | 1.4729e-08 | 3.575e-08 | 0.003393 | 0.014592 | 0.037608 | 0.080772 | 0.10896 | 0.1357 | 0.1521 | 0.16901 | 0.18417 | 0.19683 | 0.20213 | 0.20606 | 0.21101 | 0.21244 | 0.21811 | 0.22361 | 0.23061 | 0.2006 | 0.24384 | 0.2209 | 0.25211 | 0.22388 | 0.19886 | 0.19964 | 0.18839 | 0.17626 | 0.16965 | 0.16692 | 0.16355 | 0 | 0
HFC | HFC/Substitution of Ozone Depleting Substances | 1 | disaggByST_subsourceGHG(Substitution of Ozone Depleting Substances,HFC-134a) | NE | 80 | 3.6751e-08 | 8.9661e-08 | 0.0085683 | 0.036993 | 0.095597 | 0.20659 | 0.2804 | 0.35223 | 0.39832 | 0.44723 | 0.49162 | 0.5297 | 0.54742 | 0.56082 | 0.57258 | 0.57918 | 0.59538 | 0.61088 | 0.62999 | 0.54684 | 0.66116 | 0.5932 | 0.6655 | 0.57764 | 0.50606 | 0.49996 | 0.47501 | 0.4465 | 0.42978 | 0.42238 | 0.41405 | 0 | 0
HFC | HFC/Substitution of Ozone Depleting Substances | 1 | disaggByST_subsourceGHG(Substitution of Ozone Depleting Substances,HFC-134a) | NH | 80 | 1.5873e-08 | 3.8324e-08 | 0.0036664 | 0.015883 | 0.041258 | 0.089577 | 0.12241 | 0.15469 | 0.17636 | 0.1994 | 0.22098 | 0.2399 | 0.24889 | 0.25539 | 0.26127 | 0.26433 | 0.27233 | 0.27873 | 0.28566 | 0.3273 | 0.31827 | 0.34859 | 0.25357 | 0.27222 | 0.23805 | 0.23425 | 0.22208 | 0.20879 | 0.20092 | 0.19785 | 0.19446 | 0 | 0
HFC | HFC/Substitution of Ozone Depleting Substances | 1 | disaggByST_subsourceGHG(Substitution of Ozone Depleting Substances,HFC-134a) | NJ | 80 | 1.1054e-07 | 2.7027e-07 | 0.025848 | 0.11178 | 0.2894 | 0.62552 | 0.84925 | 1.0689 | 1.212 | 1.364 | 1.5026 | 1.6227 | 1.6773 | 1.7164 | 1.7486 | 1.7613 | 1.8029 | 1.8429 | 1.891 | 2.1774 | 2.1268 | 2.3307 | 1.6933 | 1.8167 | 1.582 | 1.5536 | 1.4666 | 1.3743 | 1.3184 | 1.2927 | 1.2642 | 0 | 0
HFC | HFC/Substitution of Ozone Depleting Substances | 1 | disaggByST_subsourceGHG(Substitution of Ozone Depleting Substances,HFC-134a) | NM | 80 | 2.4453e-08 | 5.9345e-08 | 0.0056335 | 0.024142 | 0.061872 | 0.13198 | 0.17698 | 0.21894 | 0.24414 | 0.27016 | 0.29268 | 0.31124 | 0.31927 | 0.32489 | 0.32881 | 0.32861 | 0.33355 | 0.33885 | 0.34539 | 0.38678 | 0.28667 | 0.11557 | 0.40817 | 0.37315 | 0.37842 | 0.36689 | 0.34185 | 0.31589 | 0.29903 | 0.28983 | 0.28047 | 0 | 0
HFC | HFC/Substitution of Ozone Depleting Substances | 1 | disaggByST_subsourceGHG(Substitution of Ozone Depleting Substances,HFC-134a) | NV | 80 | 1.9591e-08 | 4.9478e-08 | 0.0047717 | 0.020819 | 0.055138 | 0.12133 | 0.16829 | 0.21762 | 0.25227 | 0.28909 | 0.32443 | 0.35656 | 0.37408 | 0.38913 | 0.40522 | 0.41362 | 0.42884 | 0.44289 | 0.45584 | 0.50981 | 0.37523 | 0.1507 | 0.53661 | 0.49513 | 0.51034 | 0.50354 | 0.47695 | 0.4486 | 0.43284 | 0.42664 | 0.41788 | 0 | 0
HFC | HFC/Substitution of Ozone Depleting Substances | 1 | disaggByST_subsourceGHG(Substitution of Ozone Depleting Substances,HFC-134a) | NY | 80 | 2.5669e-07 | 6.2677e-07 | 0.05985 | 0.2584 | 0.66657 | 1.4335 | 1.9371 | 2.4264 | 2.743 | 3.0811 | 3.3867 | 3.6463 | 3.7533 | 3.8265 | 3.8825 | 3.8948 | 3.9765 | 4.063 | 4.1707 | 4.8014 | 4.689 | 5.1479 | 3.747 | 4.0254 | 3.5064 | 3.4428 | 3.2454 | 3.0295 | 2.8979 | 2.8298 | 2.7522 | 0 | 0
HFC | HFC/Substitution of Ozone Depleting Substances | 1 | disaggByST_subsourceGHG(Substitution of Ozone Depleting Substances,HFC-134a) | OH | 80 | 2.5211e-07 | 6.1519e-07 | 0.058636 | 0.25262 | 0.65047 | 1.3968 | 1.8835 | 2.3555 | 2.6569 | 2.9737 | 3.2597 | 3.5073 | 3.6133 | 3.6884 | 3.7484 | 3.7692 | 3.8561 | 3.9392 | 4.0384 | 3.478 | 4.17 | 3.7204 | 4.1469 | 3.585 | 3.1243 | 3.0711 | 2.9002 | 2.7171 | 2.6072 | 2.5564 | 2.4988 | 0 | 0
HFC | HFC/Substitution of Ozone Depleting Substances | 1 | disaggByST_subsourceGHG(Substitution of Ozone Depleting Substances,HFC-134a) | OK | 80 | 8.151e-08 | 1.9806e-07 | 0.018878 | 0.080993 | 0.20772 | 0.44441 | 0.59887 | 0.74794 | 0.84221 | 0.94269 | 1.0298 | 1.1035 | 1.1345 | 1.1533 | 1.1682 | 1.1706 | 1.2024 | 1.226 | 1.2533 | 1.5586 | 1.4557 | 1.613 | 1.2226 | 1.1984 | 1.2941 | 1.2686 | 1.1922 | 1.1093 | 1.0598 | 1.0355 | 1.0096 | 0 | 0
HFC | HFC/Substitution of Ozone Depleting Substances | 1 | disaggByST_subsourceGHG(Substitution of Ozone Depleting Substances,HFC-134a) | OR | 80 | 3.4749e-08 | 8.5228e-08 | 0.0081709 | 0.03566 | 0.093091 | 0.20274 | 0.27663 | 0.34783 | 0.39307 | 0.44058 | 0.4831 | 0.51956 | 0.53716 | 0.54875 | 0.55729 | 0.56392 | 0.58304 | 0.60054 | 0.61801 | 0.40456 | 0.70179 | 0.56166 | 0.49593 | 0.48509 | 0.58044 | 0.57289 | 0.54637 | 0.5148 | 0.49611 | 0.48897 | 0.48048 | 0 | 0
HFC | HFC/Substitution of Ozone Depleting Substances | 1 | disaggByST_subsourceGHG(Substitution of Ozone Depleting Substances,HFC-134a) | PA | 80 | 1.6946e-07 | 4.1441e-07 | 0.039523 | 0.17044 | 0.43931 | 0.94396 | 1.2735 | 1.5903 | 1.7909 | 2.0011 | 2.1894 | 2.35 | 2.4184 | 2.4693 | 2.5133 | 2.5344 | 2.604 | 2.6681 | 2.7379 | 3.1501 | 3.0724 | 3.3652 | 2.4443 | 2.6211 | 2.2823 | 2.24 | 2.1136 | 1.9783 | 1.8993 | 1.8609 | 1.8194 | 0 | 0
HFC | HFC/Substitution of Ozone Depleting Substances | 1 | disaggByST_subsourceGHG(Substitution of Ozone Depleting Substances,HFC-134a) | PR | 80 | 7.1643e-08 | 1.7389e-07 | 0.016497 | 0.070828 | 0.18208 | 0.39073 | 0.52708 | 0.65888 | 0.74303 | 0.83278 | 0.91279 | 0.97679 | 1.0003 | 1.0146 | 1.0243 | 1.0215 | 1.0334 | 1.042 | 1.0543 | 1.0714 | 1.0581 | 0.98906 | 0.92111 | 0.85418 | 0.8165 | 0.78312 | 0.72043 | 0.65456 | 0.60009 | 0.58558 | 0.56422 | 0 | 0
HFC | HFC/Substitution of Ozone Depleting Substances | 1 | disaggByST_subsourceGHG(Substitution of Ozone Depleting Substances,HFC-134a) | RI | 80 | 1.43e-08 | 3.4892e-08 | 0.0033213 | 0.014275 | 0.036686 | 0.0787 | 0.10638 | 0.13335 | 0.1508 | 0.16976 | 0.18719 | 0.20199 | 0.20906 | 0.21378 | 0.21762 | 0.21739 | 0.22128 | 0.22453 | 0.22902 | 0.26203 | 0.25475 | 0.27821 | 0.20193 | 0.2165 | 0.18849 | 0.18511 | 0.17483 | 0.16336 | 0.15708 | 0.15385 | 0.15046 | 0 | 0
HFC | HFC/Substitution of Ozone Depleting Substances | 1 | disaggByST_subsourceGHG(Substitution of Ozone Depleting Substances,HFC-134a) | SC | 80 | 1.1297e-07 | 2.7527e-07 | 0.02614 | 0.11199 | 0.28647 | 0.61185 | 0.82162 | 1.0256 | 1.1549 | 1.292 | 1.4133 | 1.5135 | 1.5526 | 1.58 | 1.6016 | 1.6043 | 1.6441 | 1.6884 | 1.7429 | 1.8743 | 1.3575 | 1.1283 | 1.3211 | 1.1723 | 1.1979 | 1.1779 | 1.1103 | 1.0391 | 0.99815 | 0.98033 | 0.95971 | 0 | 0
HFC | HFC/Substitution of Ozone Depleting Substances | 1 | disaggByST_subsourceGHG(Substitution of Ozone Depleting Substances,HFC-134a) | SD | 80 | 1.6159e-08 | 3.9611e-08 | 0.0037895 | 0.016434 | 0.042623 | 0.092004 | 0.12434 | 0.15544 | 0.17524 | 0.19686 | 0.21682 | 0.23345 | 0.24073 | 0.24635 | 0.25215 | 0.25498 | 0.26299 | 0.27115 | 0.28025 | 0.24347 | 0.29495 | 0.26543 | 0.29936 | 0.26091 | 0.22872 | 0.22584 | 0.2152 | 0.20351 | 0.19628 | 0.19389 | 0.19077 | 0 | 0
HFC | HFC/Substitution of Ozone Depleting Substances | 1 | disaggByST_subsourceGHG(Substitution of Ozone Depleting Substances,HFC-134a) | TN | 80 | 1.267e-07 | 3.0974e-07 | 0.0296 | 0.12794 | 0.3312 | 0.7156 | 0.97117 | 1.2194 | 1.3776 | 1.5465 | 1.7004 | 1.8304 | 1.8846 | 1.9243 | 1.9587 | 1.9762 | 2.037 | 2.0833 | 2.1342 | 2.6437 | 2.4606 | 2.7248 | 2.0666 | 2.0203 | 2.1832 | 2.1396 | 2.0187 | 1.8937 | 1.8216 | 1.7858 | 1.7467 | 0 | 0
HFC | HFC/Substitution of Ozone Depleting Substances | 1 | disaggByST_subsourceGHG(Substitution of Ozone Depleting Substances,HFC-134a) | TX | 80 | 4.413e-07 | 1.0849e-06 | 0.1041 | 0.45229 | 1.1753 | 2.5468 | 3.4676 | 4.3774 | 4.9856 | 5.6384 | 6.2442 | 6.7858 | 7.0528 | 7.2494 | 7.4208 | 7.5137 | 7.8148 | 8.0393 | 8.3041 | 10.3979 | 9.7726 | 10.9182 | 8.35 | 8.234 | 8.9947 | 8.9111 | 8.4721 | 7.9785 | 7.6928 | 7.5786 | 7.4466 | 0 | 0
HFC | HFC/Substitution of Ozone Depleting Substances | 1 | disaggByST_subsourceGHG(Substitution of Ozone Depleting Substances,HFC-134a) | UT | 80 | 2.7742e-08 | 6.7925e-08 | 0.0064858 | 0.028007 | 0.072097 | 0.15452 | 0.20886 | 0.26149 | 0.29485 | 0.32925 | 0.36071 | 0.38805 | 0.40007 | 0.40839 | 0.41478 | 0.41797 | 0.42932 | 0.44233 | 0.45746 | 0.51717 | 0.38536 | 0.15635 | 0.55802 | 0.51685 | 0.53196 | 0.52375 | 0.49732 | 0.46844 | 0.45061 | 0.44218 | 0.43274 | 0 | 0
HFC | HFC/Substitution of Ozone Depleting Substances | 1 | disaggByST_subsourceGHG(Substitution of Ozone Depleting Substances,HFC-134a) | VA | 80 | 8.8517e-08 | 2.1793e-07 | 0.021039 | 0.091543 | 0.23808 | 0.51621 | 0.70349 | 0.88817 | 1.0092 | 1.1422 | 1.2665 | 1.3754 | 1.4291 | 1.4701 | 1.5139 | 1.5425 | 1.5972 | 1.646 | 1.7005 | 1.9711 | 1.9394 | 2.139 | 1.5673 | 1.6933 | 1.4836 | 1.4655 | 1.3912 | 1.3098 | 1.262 | 1.2441 | 1.2227 | 0 | 0
HFC | HFC/Substitution of Ozone Depleting Substances | 1 | disaggByST_subsourceGHG(Substitution of Ozone Depleting Substances,HFC-134a) | VI | 80 | 2.145e-09 | 5.148e-09 | 0.00048785 | 0.0020967 | 0.0053875 | 0.011526 | 0.015462 | 0.019214 | 0.021516 | 0.023912 | 0.026024 | 0.027765 | 0.028385 | 0.028773 | 0.029031 | 0.028991 | 0.02943 | 0.02984 | 0.030387 | 0.03105 | 0.030809 | 0.029115 | 0.027419 | 0.025684 | 0.024919 | 0.024286 | 0.022737 | 0.021118 | 0.020107 | 0.019559 | 0.018982 | 0 | 0
HFC | HFC/Substitution of Ozone Depleting Substances | 1 | disaggByST_subsourceGHG(Substitution of Ozone Depleting Substances,HFC-134a) | VT | 80 | 8.008e-09 | 1.9734e-08 | 0.0018787 | 0.0081247 | 0.021082 | 0.045579 | 0.061868 | 0.077674 | 0.087809 | 0.098667 | 0.10865 | 0.11698 | 0.1207 | 0.12329 | 0.12554 | 0.12646 | 0.12965 | 0.1324 | 0.13549 | 0.15538 | 0.15128 | 0.16558 | 0.1199 | 0.12852 | 0.11163 | 0.10961 | 0.10319 | 0.096656 | 0.092644 | 0.090732 | 0.088721 | 0 | 0
HFC | HFC/Substitution of Ozone Depleting Substances | 1 | disaggByST_subsourceGHG(Substitution of Ozone Depleting Substances,HFC-134a) | WA | 80 | 5.9488e-08 | 1.4629e-07 | 0.014095 | 0.06151 | 0.16031 | 0.34895 | 0.4745 | 0.59735 | 0.67648 | 0.75844 | 0.83254 | 0.89676 | 0.92534 | 0.94426 | 0.96466 | 0.9766 | 1.0119 | 1.0425 | 1.0761 | 0.70823 | 1.2331 | 0.99021 | 0.87721 | 0.86115 | 1.033 | 1.0218 | 0.9744 | 0.92203 | 0.89258 | 0.88305 | 0.87154 | 0 | 0
HFC | HFC/Substitution of Ozone Depleting Substances | 1 | disaggByST_subsourceGHG(Substitution of Ozone Depleting Substances,HFC-134a) | WI | 80 | 1.1383e-07 | 2.7899e-07 | 0.026717 | 0.11571 | 0.29942 | 0.64645 | 0.87619 | 1.0999 | 1.2443 | 1.399 | 1.5416 | 1.6653 | 1.7247 | 1.7674 | 1.8048 | 1.8236 | 1.8733 | 1.9219 | 1.9783 | 1.7103 | 2.0564 | 1.8386 | 2.0538 | 1.7765 | 1.5487 | 1.5228 | 1.4389 | 1.3493 | 1.2967 | 1.273 | 1.2464 | 0 | 0
HFC | HFC/Substitution of Ozone Depleting Substances | 1 | disaggByST_subsourceGHG(Substitution of Ozone Depleting Substances,HFC-134a) | WV | 80 | 2.5597e-08 | 6.2205e-08 | 0.0059253 | 0.02556 | 0.065735 | 0.14113 | 0.18995 | 0.23659 | 0.26553 | 0.29563 | 0.32207 | 0.34422 | 0.35408 | 0.36164 | 0.36785 | 0.37059 | 0.38047 | 0.38948 | 0.3995 | 0.45952 | 0.44818 | 0.49013 | 0.35556 | 0.38041 | 0.33016 | 0.32285 | 0.30285 | 0.2812 | 0.26778 | 0.26102 | 0.25403 | 0 | 0
HFC | HFC/Substitution of Ozone Depleting Substances | 1 | disaggByST_subsourceGHG(Substitution of Ozone Depleting Substances,HFC-134a) | WY | 80 | 7.293e-09 | 1.7446e-08 | 0.0016463 | 0.0069793 | 0.017663 | 0.037219 | 0.049303 | 0.060378 | 0.06681 | 0.073482 | 0.079437 | 0.084051 | 0.086046 | 0.087115 | 0.087928 | 0.087439 | 0.08885 | 0.091075 | 0.0938 | 0.10631 | 0.078383 | 0.031521 | 0.11274 | 0.10388 | 0.10558 | 0.10293 | 0.095608 | 0.087543 | 0.0827 | 0.080077 | 0.07754 | 0 | 0
HFC | HFC/Substitution of Ozone Depleting Substances | 1 | disaggByST_subsourceGHG(Substitution of Ozone Depleting Substances,HFC-143a) | AK | 81 | 4.5683e-07 | 1.1349e-06 | 2.2068e-06 | 0.00016588 | 0.00045755 | 0.0011271 | 0.0020802 | 0.0034155 | 0.0049342 | 0.0070018 | 0.008551 | 0.01052 | 0.012777 | 0.01506 | 0.017252 | 0.020819 | 0.02474 | 0.02906 | 0.03407 | 0.040097 | 0.046049 | 0.051068 | 0.055454 | 0.059192 | 0.061412 | 0.062826 | 0.06418 | 0.0631 | 0.061671 | 0.061549 | 0.061178 | 0 | 0
HFC | HFC/Substitution of Ozone Depleting Substances | 1 | disaggByST_subsourceGHG(Substitution of Ozone Depleting Substances,HFC-143a) | AL | 81 | 3.4754e-06 | 8.4782e-06 | 1.6143e-05 | 0.0012049 | 0.0033257 | 0.0082183 | 0.015146 | 0.024842 | 0.035699 | 0.050475 | 0.061585 | 0.075326 | 0.090408 | 0.10594 | 0.1198 | 0.14368 | 0.17051 | 0.19953 | 0.23257 | 0.40135 | 0.36875 | 0.48194 | 0.42786 | 0.46363 | 0.47306 | 0.48235 | 0.48998 | 0.48304 | 0.47537 | 0.47654 | 0.47466 | 0 | 0
HFC | HFC/Substitution of Ozone Depleting Substances | 1 | disaggByST_subsourceGHG(Substitution of Ozone Depleting Substances,HFC-143a) | AR | 81 | 2.0222e-06 | 4.9291e-06 | 9.3888e-06 | 0.00070229 | 0.0019469 | 0.0048493 | 0.0089945 | 0.014793 | 0.021286 | 0.030214 | 0.037052 | 0.045381 | 0.054606 | 0.064099 | 0.072706 | 0.087438 | 0.10394 | 0.12164 | 0.14169 | 0.24436 | 0.22516 | 0.29532 | 0.26231 | 0.28408 | 0.28994 | 0.29605 | 0.30121 | 0.29745 | 0.29272 | 0.29332 | 0.29228 | 0 | 0
HFC | HFC/Substitution of Ozone Depleting Substances | 1 | disaggByST_subsourceGHG(Substitution of Ozone Depleting Substances,HFC-143a) | AS | 81 | 3.8889e-08 | 9.6552e-08 | 1.8729e-07 | 1.4214e-05 | 3.9973e-05 | 0.00010046 | 0.00018772 | 0.00031158 | 0.00045266 | 0.00064756 | 0.00078569 | 0.00095749 | 0.0011449 | 0.0013338 | 0.0015004 | 0.0017886 | 0.002093 | 0.0024248 | 0.0027932 | 0.0032106 | 0.0035814 | 0.0038922 | 0.0041337 | 0.0043179 | 0.0044224 | 0.004447 | 0.0044422 | 0.0042977 | 0.004143 | 0.0040654 | 0.0039654 | 0 | 0
HFC | HFC/Substitution of Ozone Depleting Substances | 1 | disaggByST_subsourceGHG(Substitution of Ozone Depleting Substances,HFC-143a) | AZ | 81 | 6.0166e-06 | 1.4712e-05 | 2.8148e-05 | 0.0021145 | 0.0059113 | 0.014867 | 0.027746 | 0.046021 | 0.066894 | 0.095759 | 0.11816 | 0.14576 | 0.17698 | 0.20932 | 0.23921 | 0.29064 | 0.34653 | 0.40821 | 0.47804 | 0.48804 | 0.55719 | 0.2391 | 0.50091 | 0.33892 | 0.54593 | 0.56197 | 0.57572 | 0.57145 | 0.56601 | 0.57184 | 0.57488 | 0 | 0
HFC | HFC/Substitution of Ozone Depleting Substances | 1 | disaggByST_subsourceGHG(Substitution of Ozone Depleting Substances,HFC-143a) | CA | 81 | 1.7811e-05 | 4.3472e-05 | 8.2851e-05 | 0.0061806 | 0.017104 | 0.042444 | 0.078594 | 0.12956 | 0.18723 | 0.26687 | 0.32814 | 0.40423 | 0.4888 | 0.57592 | 0.65471 | 0.78733 | 0.93057 | 1.0936 | 1.2795 | 1.0361 | 2.2484 | 2.2099 | 2.4312 | 3.0937 | 3.4446 | 3.5384 | 3.6109 | 3.5716 | 3.5228 | 3.5384 | 3.5327 | 0 | 0
HFC | HFC/Substitution of Ozone Depleting Substances | 1 | disaggByST_subsourceGHG(Substitution of Ozone Depleting Substances,HFC-143a) | CO | 81 | 5.402e-06 | 1.3153e-05 | 2.513e-05 | 0.0018795 | 0.0051859 | 0.012835 | 0.023711 | 0.039039 | 0.056391 | 0.080552 | 0.099074 | 0.12233 | 0.14727 | 0.17203 | 0.19361 | 0.23055 | 0.27131 | 0.31794 | 0.37219 | 0.38256 | 0.43894 | 0.18918 | 0.3968 | 0.26925 | 0.43402 | 0.4486 | 0.45959 | 0.45545 | 0.45011 | 0.45159 | 0.44988 | 0 | 0
HFC | HFC/Substitution of Ozone Depleting Substances | 1 | disaggByST_subsourceGHG(Substitution of Ozone Depleting Substances,HFC-143a) | CT | 81 | 2.1903e-06 | 5.3376e-06 | 1.0112e-05 | 0.00075269 | 0.0020801 | 0.0051598 | 0.0095541 | 0.015739 | 0.022722 | 0.032339 | 0.039748 | 0.048951 | 0.059309 | 0.070027 | 0.079591 | 0.095861 | 0.11357 | 0.13358 | 0.15647 | 0.19895 | 0.20121 | 0.27421 | 0.27715 | 0.31443 | 0.22902 | 0.23473 | 0.23932 | 0.2367 | 0.23371 | 0.23479 | 0.23476 | 0 | 0
HFC | HFC/Substitution of Ozone Depleting Substances | 1 | disaggByST_subsourceGHG(Substitution of Ozone Depleting Substances,HFC-143a) | DC | 81 | 4.0275e-07 | 9.7088e-07 | 1.8305e-06 | 0.0001354 | 0.00036961 | 0.00090108 | 0.0016389 | 0.0026679 | 0.0038162 | 0.0054453 | 0.0066644 | 0.0081922 | 0.0098282 | 0.011426 | 0.012925 | 0.015502 | 0.018425 | 0.021753 | 0.025606 | 0.03308 | 0.034027 | 0.047397 | 0.049009 | 0.056974 | 0.042268 | 0.044283 | 0.045966 | 0.046148 | 0.046039 | 0.046633 | 0.047046 | 0 | 0
HFC | HFC/Substitution of Ozone Depleting Substances | 1 | disaggByST_subsourceGHG(Substitution of Ozone Depleting Substances,HFC-143a) | DE | 81 | 4.4566e-07 | 1.1041e-06 | 2.1291e-06 | 0.00016067 | 0.0004501 | 0.0011327 | 0.0021217 | 0.0035314 | 0.0051537 | 0.0074008 | 0.0091614 | 0.011346 | 0.013824 | 0.01644 | 0.018914 | 0.023102 | 0.027743 | 0.033013 | 0.039005 | 0.049809 | 0.050575 | 0.069349 | 0.070577 | 0.080802 | 0.059435 | 0.06162 | 0.063509 | 0.063418 | 0.063224 | 0.064306 | 0.06513 | 0 | 0
HFC | HFC/Substitution of Ozone Depleting Substances | 1 | disaggByST_subsourceGHG(Substitution of Ozone Depleting Substances,HFC-143a) | FL | 81 | 1.2297e-05 | 3.0159e-05 | 5.7633e-05 | 0.0043114 | 0.011973 | 0.0298 | 0.055304 | 0.091289 | 0.1319 | 0.18771 | 0.23065 | 0.28455 | 0.34531 | 0.40819 | 0.4662 | 0.56354 | 0.66562 | 0.77913 | 0.90745 | 1.1552 | 0.91559 | 0.79683 | 1.4096 | 1.2685 | 1.9874 | 2.0523 | 2.1087 | 2.0975 | 2.0757 | 2.09 | 2.0941 | 0 | 0
HFC | HFC/Substitution of Ozone Depleting Substances | 1 | disaggByST_subsourceGHG(Substitution of Ozone Depleting Substances,HFC-143a) | GA | 81 | 6.1445e-06 | 1.5008e-05 | 2.8782e-05 | 0.0021602 | 0.0060181 | 0.015022 | 0.027929 | 0.046197 | 0.066974 | 0.095833 | 0.11825 | 0.14573 | 0.17604 | 0.20699 | 0.23475 | 0.28192 | 0.33546 | 0.39661 | 0.46554 | 0.59582 | 0.47184 | 0.40995 | 0.72323 | 0.64723 | 1.0081 | 1.0337 | 1.0538 | 1.0416 | 1.0273 | 1.0335 | 1.0319 | 0 | 0
HFC | HFC/Substitution of Ozone Depleting Substances | 1 | disaggByST_subsourceGHG(Substitution of Ozone Depleting Substances,HFC-143a) | GU | 81 | 1.1086e-07 | 2.749e-07 | 5.3372e-07 | 3.98e-05 | 0.00010857 | 0.00026888 | 0.00049675 | 0.00081797 | 0.0011917 | 0.0017101 | 0.0021151 | 0.0025977 | 0.00313 | 0.0036712 | 0.0041564 | 0.0049814 | 0.0058726 | 0.0068822 | 0.0080245 | 0.009332 | 0.010534 | 0.011591 | 0.012493 | 0.013266 | 0.01382 | 0.014158 | 0.014425 | 0.014252 | 0.014046 | 0.014108 | 0.014098 | 0 | 0
HFC | HFC/Substitution of Ozone Depleting Substances | 1 | disaggByST_subsourceGHG(Substitution of Ozone Depleting Substances,HFC-143a) | HI | 81 | 9.1903e-07 | 2.2632e-06 | 4.3431e-06 | 0.00032456 | 0.00090063 | 0.0022319 | 0.0041147 | 0.0067513 | 0.0096723 | 0.013564 | 0.016525 | 0.020352 | 0.024658 | 0.02906 | 0.033325 | 0.040354 | 0.047983 | 0.056201 | 0.066024 | 0.077263 | 0.087972 | 0.097531 | 0.10587 | 0.11305 | 0.11792 | 0.12107 | 0.1235 | 0.12141 | 0.11914 | 0.11877 | 0.11773 | 0 | 0
HFC | HFC/Substitution of Ozone Depleting Substances | 1 | disaggByST_subsourceGHG(Substitution of Ozone Depleting Substances,HFC-143a) | IA | 81 | 2.4402e-06 | 5.9455e-06 | 1.1325e-05 | 0.00084501 | 0.0023373 | 0.005803 | 0.010729 | 0.017656 | 0.025473 | 0.03625 | 0.044444 | 0.054537 | 0.065759 | 0.077344 | 0.087944 | 0.10591 | 0.12575 | 0.14825 | 0.17404 | 0.1475 | 0.21033 | 0.24033 | 0.22768 | 0.24351 | 0.2423 | 0.24977 | 0.25595 | 0.25412 | 0.25129 | 0.25348 | 0.2541 | 0 | 0
HFC | HFC/Substitution of Ozone Depleting Substances | 1 | disaggByST_subsourceGHG(Substitution of Ozone Depleting Substances,HFC-143a) | ID | 81 | 1.6535e-06 | 4.0436e-06 | 7.7036e-06 | 0.00057668 | 0.0015946 | 0.0039488 | 0.0072773 | 0.011935 | 0.017155 | 0.024316 | 0.029753 | 0.036484 | 0.043959 | 0.05179 | 0.0589 | 0.07109 | 0.084414 | 0.099615 | 0.11679 | 0.1196 | 0.1366 | 0.058516 | 0.12193 | 0.082349 | 0.13235 | 0.13591 | 0.13961 | 0.13943 | 0.13842 | 0.1403 | 0.14152 | 0 | 0
HFC | HFC/Substitution of Ozone Depleting Substances | 1 | disaggByST_subsourceGHG(Substitution of Ozone Depleting Substances,HFC-143a) | IL | 81 | 1.0049e-05 | 2.4587e-05 | 4.699e-05 | 0.0035175 | 0.0097671 | 0.024303 | 0.045082 | 0.07442 | 0.10769 | 0.15355 | 0.18867 | 0.23229 | 0.28071 | 0.33009 | 0.37486 | 0.45053 | 0.53306 | 0.62756 | 0.7354 | 0.62235 | 0.88524 | 1.0084 | 0.95332 | 1.015 | 1.0037 | 1.0286 | 1.0474 | 1.0331 | 1.0151 | 1.0162 | 1.011 | 0 | 0
HFC | HFC/Substitution of Ozone Depleting Substances | 1 | disaggByST_subsourceGHG(Substitution of Ozone Depleting Substances,HFC-143a) | IN | 81 | 4.8768e-06 | 1.1937e-05 | 2.2801e-05 | 0.0017094 | 0.0047501 | 0.011842 | 0.022001 | 0.036369 | 0.052641 | 0.075106 | 0.092435 | 0.11398 | 0.13796 | 0.16291 | 0.18559 | 0.22432 | 0.26698 | 0.31534 | 0.37066 | 0.31414 | 0.44747 | 0.51074 | 0.48388 | 0.51714 | 0.5138 | 0.52884 | 0.54225 | 0.53853 | 0.53438 | 0.53999 | 0.54256 | 0 | 0
HFC | HFC/Substitution of Ozone Depleting Substances | 1 | disaggByST_subsourceGHG(Substitution of Ozone Depleting Substances,HFC-143a) | KS | 81 | 2.1773e-06 | 5.3104e-06 | 1.0176e-05 | 0.00076148 | 0.0021158 | 0.0052639 | 0.0097397 | 0.016094 | 0.023347 | 0.033277 | 0.040873 | 0.050262 | 0.060813 | 0.071586 | 0.081416 | 0.098084 | 0.11648 | 0.1376 | 0.162 | 0.13776 | 0.19705 | 0.22489 | 0.21356 | 0.2278 | 0.22604 | 0.23283 | 0.23796 | 0.2353 | 0.23237 | 0.23366 | 0.23404 | 0 | 0
HFC | HFC/Substitution of Ozone Depleting Substances | 1 | disaggByST_subsourceGHG(Substitution of Ozone Depleting Substances,HFC-143a) | KY | 81 | 3.1701e-06 | 7.6991e-06 | 1.4633e-05 | 0.00109 | 0.0030048 | 0.0074353 | 0.013706 | 0.02248 | 0.032301 | 0.045779 | 0.056008 | 0.068591 | 0.082534 | 0.096853 | 0.10963 | 0.13151 | 0.15542 | 0.18176 | 0.21146 | 0.36416 | 0.33507 | 0.43888 | 0.38978 | 0.42288 | 0.43139 | 0.44006 | 0.44704 | 0.44121 | 0.43384 | 0.43424 | 0.43181 | 0 | 0
HFC | HFC/Substitution of Ozone Depleting Substances | 1 | disaggByST_subsourceGHG(Substitution of Ozone Depleting Substances,HFC-143a) | LA | 81 | 3.6225e-06 | 8.797e-06 | 1.6683e-05 | 0.0012341 | 0.0033938 | 0.0083751 | 0.015383 | 0.025144 | 0.035988 | 0.050824 | 0.061858 | 0.075499 | 0.090755 | 0.10635 | 0.12037 | 0.14389 | 0.15849 | 0.18684 | 0.21864 | 0.37889 | 0.35019 | 0.45951 | 0.4088 | 0.4439 | 0.45375 | 0.46369 | 0.4713 | 0.4628 | 0.45329 | 0.45229 | 0.44802 | 0 | 0
HFC | HFC/Substitution of Ozone Depleting Substances | 1 | disaggByST_subsourceGHG(Substitution of Ozone Depleting Substances,HFC-143a) | MA | 81 | 4.0074e-06 | 9.7267e-06 | 1.8469e-05 | 0.0013785 | 0.0038234 | 0.0095328 | 0.017695 | 0.029257 | 0.042345 | 0.060328 | 0.074108 | 0.091228 | 0.11004 | 0.12908 | 0.14598 | 0.17503 | 0.20696 | 0.24356 | 0.28547 | 0.36405 | 0.36914 | 0.5054 | 0.51375 | 0.58719 | 0.43088 | 0.44462 | 0.45642 | 0.45439 | 0.45021 | 0.45397 | 0.45498 | 0 | 0
HFC | HFC/Substitution of Ozone Depleting Substances | 1 | disaggByST_subsourceGHG(Substitution of Ozone Depleting Substances,HFC-143a) | MD | 81 | 3.1938e-06 | 7.8668e-06 | 1.5083e-05 | 0.0011309 | 0.0031508 | 0.0078698 | 0.014637 | 0.024235 | 0.035139 | 0.050178 | 0.061874 | 0.076641 | 0.093289 | 0.11046 | 0.12628 | 0.15286 | 0.18169 | 0.21409 | 0.25088 | 0.32008 | 0.32543 | 0.44626 | 0.45393 | 0.51811 | 0.37962 | 0.39171 | 0.40158 | 0.39908 | 0.39505 | 0.39867 | 0.39968 | 0 | 0
HFC | HFC/Substitution of Ozone Depleting Substances | 1 | disaggByST_subsourceGHG(Substitution of Ozone Depleting Substances,HFC-143a) | ME | 81 | 8.1935e-07 | 1.9994e-06 | 3.7941e-06 | 0.00028257 | 0.00077949 | 0.0019301 | 0.0035765 | 0.0058964 | 0.0085011 | 0.012097 | 0.014878 | 0.018334 | 0.022222 | 0.026258 | 0.029907 | 0.036048 | 0.042735 | 0.050255 | 0.058715 | 0.074266 | 0.074636 | 0.10151 | 0.10238 | 0.11617 | 0.084791 | 0.086936 | 0.08907 | 0.08843 | 0.087621 | 0.088608 | 0.08911 | 0 | 0
HFC | HFC/Substitution of Ozone Depleting Substances | 1 | disaggByST_subsourceGHG(Substitution of Ozone Depleting Substances,HFC-143a) | MI | 81 | 8.1703e-06 | 1.9979e-05 | 3.8088e-05 | 0.0028416 | 0.0078692 | 0.019583 | 0.036353 | 0.059905 | 0.086417 | 0.12297 | 0.15101 | 0.18584 | 0.22446 | 0.26398 | 0.2994 | 0.35911 | 0.42311 | 0.49436 | 0.57385 | 0.48155 | 0.68097 | 0.7745 | 0.73246 | 0.78035 | 0.77366 | 0.79465 | 0.81315 | 0.80647 | 0.79675 | 0.80102 | 0.80052 | 0 | 0
HFC | HFC/Substitution of Ozone Depleting Substances | 1 | disaggByST_subsourceGHG(Substitution of Ozone Depleting Substances,HFC-143a) | MN | 81 | 3.8518e-06 | 9.438e-06 | 1.8064e-05 | 0.001357 | 0.00378 | 0.0094313 | 0.017556 | 0.029091 | 0.042238 | 0.06055 | 0.074862 | 0.092682 | 0.11248 | 0.13286 | 0.15149 | 0.18291 | 0.21769 | 0.25739 | 0.30271 | 0.25684 | 0.36614 | 0.419 | 0.39793 | 0.42617 | 0.42474 | 0.43866 | 0.45137 | 0.45019 | 0.44745 | 0.45247 | 0.4544 | 0 | 0
HFC | HFC/Substitution of Ozone Depleting Substances | 1 | disaggByST_subsourceGHG(Substitution of Ozone Depleting Substances,HFC-143a) | MO | 81 | 4.5004e-06 | 1.0989e-05 | 2.0963e-05 | 0.00157 | 0.0043656 | 0.010885 | 0.020234 | 0.033474 | 0.048454 | 0.069104 | 0.085083 | 0.10493 | 0.12718 | 0.1501 | 0.17114 | 0.20688 | 0.24632 | 0.29102 | 0.34176 | 0.28991 | 0.41338 | 0.47108 | 0.44592 | 0.47562 | 0.47198 | 0.48597 | 0.49761 | 0.49401 | 0.48871 | 0.49262 | 0.4941 | 0 | 0
HFC | HFC/Substitution of Ozone Depleting Substances | 1 | disaggByST_subsourceGHG(Substitution of Ozone Depleting Substances,HFC-143a) | MP | 81 | 3.6207e-08 | 9.2529e-08 | 1.8461e-07 | 1.4374e-05 | 4.1423e-05 | 0.00010673 | 0.00020452 | 0.0003477 | 0.00051658 | 0.00075444 | 0.00094947 | 0.0011525 | 0.0013732 | 0.0015931 | 0.0017839 | 0.0021145 | 0.0024265 | 0.0027189 | 0.0030217 | 0.0033342 | 0.003555 | 0.0037847 | 0.0040524 | 0.0042739 | 0.0044217 | 0.0044976 | 0.0045507 | 0.0044663 | 0.0043742 | 0.0043668 | 0.0043385 | 0 | 0
HFC | HFC/Substitution of Ozone Depleting Substances | 1 | disaggByST_subsourceGHG(Substitution of Ozone Depleting Substances,HFC-143a) | MS | 81 | 2.2131e-06 | 5.3752e-06 | 1.0196e-05 | 0.00075912 | 0.0020992 | 0.0052075 | 0.0096099 | 0.015793 | 0.022733 | 0.032225 | 0.0394 | 0.048103 | 0.057688 | 0.067475 | 0.07639 | 0.091363 | 0.107 | 0.12504 | 0.1453 | 0.24958 | 0.2289 | 0.29914 | 0.26512 | 0.2869 | 0.2922 | 0.2971 | 0.30108 | 0.29615 | 0.28988 | 0.28917 | 0.28614 | 0 | 0
HFC | HFC/Substitution of Ozone Depleting Substances | 1 | disaggByST_subsourceGHG(Substitution of Ozone Depleting Substances,HFC-143a) | MT | 81 | 1.307e-06 | 3.1442e-06 | 5.9362e-06 | 0.00043937 | 0.0011994 | 0.00294 | 0.0053608 | 0.0086453 | 0.012225 | 0.017107 | 0.020694 | 0.025069 | 0.029899 | 0.034933 | 0.039357 | 0.046793 | 0.054757 | 0.063849 | 0.074321 | 0.075707 | 0.086156 | 0.036844 | 0.076719 | 0.051807 | 0.082922 | 0.084836 | 0.086394 | 0.085445 | 0.08389 | 0.083921 | 0.083704 | 0 | 0
HFC | HFC/Substitution of Ozone Depleting Substances | 1 | disaggByST_subsourceGHG(Substitution of Ozone Depleting Substances,HFC-143a) | NC | 81 | 6.2875e-06 | 1.5304e-05 | 2.912e-05 | 0.0021802 | 0.0060435 | 0.015055 | 0.027927 | 0.046027 | 0.06651 | 0.094682 | 0.11616 | 0.14283 | 0.17227 | 0.20219 | 0.22896 | 0.27496 | 0.32672 | 0.38677 | 0.45597 | 0.58521 | 0.46516 | 0.4039 | 0.71214 | 0.63887 | 0.99472 | 1.0188 | 1.0389 | 1.0275 | 1.0148 | 1.0212 | 1.0214 | 0 | 0
HFC | HFC/Substitution of Ozone Depleting Substances | 1 | disaggByST_subsourceGHG(Substitution of Ozone Depleting Substances,HFC-143a) | ND | 81 | 5.5964e-07 | 1.3513e-06 | 2.5644e-06 | 0.00019099 | 0.00052868 | 0.0013111 | 0.0024228 | 0.0039679 | 0.0056822 | 0.0080046 | 0.0097418 | 0.011887 | 0.014302 | 0.016794 | 0.019196 | 0.023084 | 0.027379 | 0.032269 | 0.037936 | 0.03234 | 0.046518 | 0.053722 | 0.051964 | 0.056916 | 0.057544 | 0.060435 | 0.061767 | 0.061172 | 0.060635 | 0.061269 | 0.06147 | 0 | 0
HFC | HFC/Substitution of Ozone Depleting Substances | 1 | disaggByST_subsourceGHG(Substitution of Ozone Depleting Substances,HFC-143a) | NE | 81 | 1.3879e-06 | 3.3918e-06 | 6.4761e-06 | 0.00048419 | 0.0013439 | 0.0033534 | 0.006235 | 0.010299 | 0.014881 | 0.021181 | 0.026005 | 0.03199 | 0.038732 | 0.045708 | 0.052087 | 0.062935 | 0.074735 | 0.088155 | 0.10364 | 0.088157 | 0.12613 | 0.14427 | 0.13717 | 0.14685 | 0.14644 | 0.15134 | 0.15574 | 0.15496 | 0.15361 | 0.15504 | 0.15563 | 0 | 0
HFC | HFC/Substitution of Ozone Depleting Substances | 1 | disaggByST_subsourceGHG(Substitution of Ozone Depleting Substances,HFC-143a) | NH | 81 | 7.4023e-07 | 1.7938e-06 | 3.4245e-06 | 0.0002569 | 0.0007167 | 0.0017968 | 0.0033636 | 0.0055893 | 0.008142 | 0.01167 | 0.014445 | 0.017903 | 0.021762 | 0.025722 | 0.02937 | 0.035494 | 0.042243 | 0.049706 | 0.058071 | 0.073513 | 0.074026 | 0.1009 | 0.10212 | 0.11606 | 0.084984 | 0.087484 | 0.089828 | 0.0894 | 0.088597 | 0.089596 | 0.090175 | 0 | 0
HFC | HFC/Substitution of Ozone Depleting Substances | 1 | disaggByST_subsourceGHG(Substitution of Ozone Depleting Substances,HFC-143a) | NJ | 81 | 5.1655e-06 | 1.263e-05 | 2.4142e-05 | 0.001808 | 0.0050272 | 0.012547 | 0.023335 | 0.038622 | 0.055953 | 0.07983 | 0.098218 | 0.1211 | 0.14666 | 0.17287 | 0.19657 | 0.2365 | 0.27965 | 0.32863 | 0.38442 | 0.48906 | 0.49467 | 0.67459 | 0.68191 | 0.77455 | 0.56479 | 0.5802 | 0.59322 | 0.58842 | 0.58136 | 0.58542 | 0.58624 | 0 | 0
HFC | HFC/Substitution of Ozone Depleting Substances | 1 | disaggByST_subsourceGHG(Substitution of Ozone Depleting Substances,HFC-143a) | NM | 81 | 2.4849e-06 | 6.0394e-06 | 1.1469e-05 | 0.00085114 | 0.0023427 | 0.0057703 | 0.0106 | 0.017243 | 0.024568 | 0.034464 | 0.0417 | 0.050628 | 0.060847 | 0.071322 | 0.080568 | 0.096178 | 0.11278 | 0.13171 | 0.15304 | 0.15671 | 0.17954 | 0.076853 | 0.1595 | 0.10691 | 0.16949 | 0.1719 | 0.17347 | 0.16968 | 0.16542 | 0.16466 | 0.16316 | 0 | 0
HFC | HFC/Substitution of Ozone Depleting Substances | 1 | disaggByST_subsourceGHG(Substitution of Ozone Depleting Substances,HFC-143a) | NV | 81 | 1.9936e-06 | 5.0332e-06 | 9.7142e-06 | 0.00073399 | 0.0020878 | 0.0053047 | 0.010079 | 0.017139 | 0.025386 | 0.036878 | 0.046223 | 0.058 | 0.071292 | 0.085426 | 0.09929 | 0.12106 | 0.14499 | 0.17215 | 0.20198 | 0.20656 | 0.23501 | 0.10021 | 0.2097 | 0.14186 | 0.22857 | 0.23592 | 0.24203 | 0.24097 | 0.23944 | 0.24239 | 0.2431 | 0 | 0
HFC | HFC/Substitution of Ozone Depleting Substances | 1 | disaggByST_subsourceGHG(Substitution of Ozone Depleting Substances,HFC-143a) | NY | 81 | 1.1991e-05 | 2.9288e-05 | 5.5899e-05 | 0.0041795 | 0.011579 | 0.028753 | 0.053225 | 0.08767 | 0.12663 | 0.18032 | 0.22137 | 0.27211 | 0.32817 | 0.38539 | 0.43645 | 0.52298 | 0.61682 | 0.72454 | 0.84784 | 1.0784 | 1.0906 | 1.49 | 1.509 | 1.7162 | 1.2518 | 1.2858 | 1.3127 | 1.2972 | 1.2778 | 1.2815 | 1.2762 | 0 | 0
HFC | HFC/Substitution of Ozone Depleting Substances | 1 | disaggByST_subsourceGHG(Substitution of Ozone Depleting Substances,HFC-143a) | OH | 81 | 9.5327e-06 | 2.3263e-05 | 4.4318e-05 | 0.0033065 | 0.0091439 | 0.022672 | 0.041882 | 0.068872 | 0.09926 | 0.14084 | 0.17243 | 0.21181 | 0.25566 | 0.30061 | 0.34099 | 0.40956 | 0.48404 | 0.56847 | 0.66434 | 0.56069 | 0.79554 | 0.9048 | 0.85475 | 0.91139 | 0.90409 | 0.92966 | 0.95088 | 0.94299 | 0.93186 | 0.93835 | 0.93921 | 0 | 0
HFC | HFC/Substitution of Ozone Depleting Substances | 1 | disaggByST_subsourceGHG(Substitution of Ozone Depleting Substances,HFC-143a) | OK | 81 | 2.7021e-06 | 6.5678e-06 | 1.2515e-05 | 0.00092987 | 0.0025613 | 0.0063275 | 0.01168 | 0.019183 | 0.027599 | 0.039161 | 0.047783 | 0.058457 | 0.07041 | 0.08245 | 0.093213 | 0.11157 | 0.13239 | 0.15519 | 0.18085 | 0.31359 | 0.28973 | 0.38044 | 0.33927 | 0.36981 | 0.37886 | 0.38853 | 0.39547 | 0.38952 | 0.38323 | 0.38456 | 0.38393 | 0 | 0
HFC | HFC/Substitution of Ozone Depleting Substances | 1 | disaggByST_subsourceGHG(Substitution of Ozone Depleting Substances,HFC-143a) | OR | 81 | 1.7004e-06 | 4.1781e-06 | 8.0022e-06 | 0.0006048 | 0.0016957 | 0.0042641 | 0.0079704 | 0.013178 | 0.019028 | 0.027038 | 0.033113 | 0.040657 | 0.049248 | 0.057953 | 0.065692 | 0.079401 | 0.094833 | 0.1123 | 0.13174 | 0.10676 | 0.23121 | 0.22739 | 0.24989 | 0.31735 | 0.354 | 0.36549 | 0.37754 | 0.37655 | 0.3737 | 0.37827 | 0.38061 | 0 | 0
HFC | HFC/Substitution of Ozone Depleting Substances | 1 | disaggByST_subsourceGHG(Substitution of Ozone Depleting Substances,HFC-143a) | PA | 81 | 7.9204e-06 | 1.9364e-05 | 3.6914e-05 | 0.0027567 | 0.0076314 | 0.018934 | 0.034992 | 0.057461 | 0.082678 | 0.11711 | 0.14311 | 0.17538 | 0.21145 | 0.2487 | 0.28254 | 0.34031 | 0.40393 | 0.47579 | 0.55658 | 0.70753 | 0.71459 | 0.97401 | 0.98437 | 1.1175 | 0.8148 | 0.83658 | 0.85493 | 0.84704 | 0.83749 | 0.8427 | 0.8437 | 0 | 0
HFC | HFC/Substitution of Ozone Depleting Substances | 1 | disaggByST_subsourceGHG(Substitution of Ozone Depleting Substances,HFC-143a) | PR | 81 | 2.9113e-06 | 7.0684e-06 | 1.34e-05 | 0.00099629 | 0.0027508 | 0.0068161 | 0.012595 | 0.020704 | 0.029832 | 0.042386 | 0.051889 | 0.063396 | 0.076059 | 0.088867 | 0.10014 | 0.11929 | 0.13941 | 0.1616 | 0.18639 | 0.21459 | 0.24002 | 0.26007 | 0.27579 | 0.28833 | 0.29452 | 0.2955 | 0.29443 | 0.28317 | 0.26735 | 0.26794 | 0.26435 | 0 | 0
HFC | HFC/Substitution of Ozone Depleting Substances | 1 | disaggByST_subsourceGHG(Substitution of Ozone Depleting Substances,HFC-143a) | RI | 81 | 6.6916e-07 | 1.6333e-06 | 3.1022e-06 | 0.00023089 | 0.00063728 | 0.0015786 | 0.0029232 | 0.0048183 | 0.006962 | 0.0099353 | 0.012236 | 0.015074 | 0.018279 | 0.021531 | 0.024463 | 0.029191 | 0.034323 | 0.04004 | 0.046557 | 0.058853 | 0.059252 | 0.080524 | 0.081322 | 0.092301 | 0.067293 | 0.069131 | 0.070717 | 0.069947 | 0.069262 | 0.069671 | 0.069771 | 0 | 0
HFC | HFC/Substitution of Ozone Depleting Substances | 1 | disaggByST_subsourceGHG(Substitution of Ozone Depleting Substances,HFC-143a) | SC | 81 | 3.3033e-06 | 8.054e-06 | 1.5286e-05 | 0.001134 | 0.0031157 | 0.0076838 | 0.014135 | 0.023202 | 0.03338 | 0.047341 | 0.05784 | 0.070716 | 0.084992 | 0.09963 | 0.11272 | 0.13487 | 0.15967 | 0.18851 | 0.22183 | 0.28425 | 0.22522 | 0.19539 | 0.34462 | 0.30926 | 0.48317 | 0.49697 | 0.50738 | 0.50266 | 0.49724 | 0.50155 | 0.50278 | 0 | 0
HFC | HFC/Substitution of Ozone Depleting Substances | 1 | disaggByST_subsourceGHG(Substitution of Ozone Depleting Substances,HFC-143a) | SD | 81 | 6.115e-07 | 1.4957e-06 | 2.8644e-06 | 0.0002151 | 0.00059918 | 0.0014934 | 0.0027649 | 0.0045451 | 0.0065467 | 0.0093235 | 0.011469 | 0.014099 | 0.017033 | 0.020078 | 0.022939 | 0.027707 | 0.033012 | 0.03913 | 0.046103 | 0.039251 | 0.056269 | 0.064554 | 0.061704 | 0.066329 | 0.066185 | 0.068364 | 0.070555 | 0.070628 | 0.070154 | 0.071169 | 0.071704 | 0 | 0
HFC | HFC/Substitution of Ozone Depleting Substances | 1 | disaggByST_subsourceGHG(Substitution of Ozone Depleting Substances,HFC-143a) | TN | 81 | 4.2e-06 | 1.0273e-05 | 1.9624e-05 | 0.0014689 | 0.0040839 | 0.010189 | 0.018942 | 0.031275 | 0.045144 | 0.064244 | 0.078897 | 0.096961 | 0.11696 | 0.13757 | 0.15629 | 0.18836 | 0.22428 | 0.2637 | 0.30795 | 0.53194 | 0.48973 | 0.64267 | 0.57347 | 0.62343 | 0.63918 | 0.65529 | 0.66963 | 0.66492 | 0.65871 | 0.66319 | 0.66421 | 0 | 0
HFC | HFC/Substitution of Ozone Depleting Substances | 1 | disaggByST_subsourceGHG(Substitution of Ozone Depleting Substances,HFC-143a) | TX | 81 | 1.4637e-05 | 3.5984e-05 | 6.9016e-05 | 0.0051926 | 0.014492 | 0.036262 | 0.067632 | 0.11227 | 0.16337 | 0.23423 | 0.28972 | 0.35946 | 0.43771 | 0.51826 | 0.59214 | 0.71615 | 0.86045 | 1.0176 | 1.1982 | 2.0921 | 1.945 | 2.5751 | 2.3171 | 2.5409 | 2.6334 | 2.7292 | 2.8103 | 2.8015 | 2.7818 | 2.8145 | 2.8317 | 0 | 0
HFC | HFC/Substitution of Ozone Depleting Substances | 1 | disaggByST_subsourceGHG(Substitution of Ozone Depleting Substances,HFC-143a) | UT | 81 | 2.8273e-06 | 6.9111e-06 | 1.3204e-05 | 0.00098738 | 0.0027299 | 0.0067556 | 0.012509 | 0.020594 | 0.02967 | 0.042001 | 0.051393 | 0.063122 | 0.076245 | 0.089653 | 0.10163 | 0.12233 | 0.14516 | 0.17193 | 0.2027 | 0.20954 | 0.24136 | 0.10397 | 0.21806 | 0.14808 | 0.23825 | 0.24539 | 0.25237 | 0.25163 | 0.24927 | 0.25122 | 0.25174 | 0 | 0
HFC | HFC/Substitution of Ozone Depleting Substances | 1 | disaggByST_subsourceGHG(Substitution of Ozone Depleting Substances,HFC-143a) | VA | 81 | 4.1365e-06 | 1.0184e-05 | 1.9651e-05 | 0.0014806 | 0.0041357 | 0.010354 | 0.01933 | 0.032091 | 0.046592 | 0.066848 | 0.082784 | 0.10265 | 0.12495 | 0.14806 | 0.17019 | 0.20712 | 0.24776 | 0.29353 | 0.34569 | 0.44271 | 0.45108 | 0.61911 | 0.63117 | 0.72191 | 0.52964 | 0.5473 | 0.56274 | 0.5608 | 0.55646 | 0.56339 | 0.56698 | 0 | 0
HFC | HFC/Substitution of Ozone Depleting Substances | 1 | disaggByST_subsourceGHG(Substitution of Ozone Depleting Substances,HFC-143a) | VI | 81 | 8.5824e-08 | 2.0875e-07 | 3.9604e-07 | 2.9493e-05 | 8.139e-05 | 0.00020106 | 0.00036949 | 0.00060377 | 0.00086387 | 0.0012171 | 0.0014794 | 0.001802 | 0.0021584 | 0.0025202 | 0.0028382 | 0.0033855 | 0.0039702 | 0.0046278 | 0.0053721 | 0.0062193 | 0.0069885 | 0.0076557 | 0.0082093 | 0.00867 | 0.0089886 | 0.0091641 | 0.0092925 | 0.0091357 | 0.0089583 | 0.0089494 | 0.0088936 | 0 | 0
HFC | HFC/Substitution of Ozone Depleting Substances | 1 | disaggByST_subsourceGHG(Substitution of Ozone Depleting Substances,HFC-143a) | VT | 81 | 3.7593e-07 | 9.1903e-07 | 1.7545e-06 | 0.00013141 | 0.00036622 | 0.00091426 | 0.0017 | 0.0028065 | 0.0040538 | 0.0057744 | 0.0071021 | 0.0087301 | 0.010553 | 0.012417 | 0.014113 | 0.016981 | 0.020111 | 0.023611 | 0.027544 | 0.0349 | 0.035185 | 0.047924 | 0.048286 | 0.054792 | 0.039853 | 0.040934 | 0.04174 | 0.041385 | 0.040851 | 0.041088 | 0.041141 | 0 | 0
HFC | HFC/Substitution of Ozone Depleting Substances | 1 | disaggByST_subsourceGHG(Substitution of Ozone Depleting Substances,HFC-143a) | WA | 81 | 2.9149e-06 | 7.1699e-06 | 1.3804e-05 | 0.0010432 | 0.0029201 | 0.0073396 | 0.013672 | 0.022632 | 0.032747 | 0.046544 | 0.057064 | 0.070175 | 0.084837 | 0.099722 | 0.11371 | 0.13751 | 0.16458 | 0.19493 | 0.22938 | 0.1869 | 0.40625 | 0.40088 | 0.44201 | 0.56337 | 0.63003 | 0.65188 | 0.67331 | 0.67441 | 0.67235 | 0.68313 | 0.69039 | 0 | 0
HFC | HFC/Substitution of Ozone Depleting Substances | 1 | disaggByST_subsourceGHG(Substitution of Ozone Depleting Substances,HFC-143a) | WI | 81 | 4.3033e-06 | 1.0551e-05 | 2.0193e-05 | 0.0015146 | 0.0042091 | 0.010493 | 0.019483 | 0.032161 | 0.046488 | 0.066256 | 0.081543 | 0.10057 | 0.12203 | 0.14405 | 0.16418 | 0.19815 | 0.23515 | 0.27734 | 0.32544 | 0.27572 | 0.39231 | 0.44715 | 0.42333 | 0.45161 | 0.44815 | 0.46097 | 0.47177 | 0.46829 | 0.46344 | 0.46727 | 0.46848 | 0 | 0
HFC | HFC/Substitution of Ozone Depleting Substances | 1 | disaggByST_subsourceGHG(Substitution of Ozone Depleting Substances,HFC-143a) | WV | 81 | 1.1926e-06 | 2.9068e-06 | 5.5343e-06 | 0.00041341 | 0.0011419 | 0.0028308 | 0.0052194 | 0.0085483 | 0.012258 | 0.017302 | 0.021052 | 0.025689 | 0.030958 | 0.036423 | 0.041352 | 0.049762 | 0.059017 | 0.069455 | 0.081213 | 0.10321 | 0.10424 | 0.14186 | 0.14319 | 0.16219 | 0.11787 | 0.12057 | 0.1225 | 0.1204 | 0.11808 | 0.1182 | 0.1178 | 0 | 0
HFC | HFC/Substitution of Ozone Depleting Substances | 1 | disaggByST_subsourceGHG(Substitution of Ozone Depleting Substances,HFC-143a) | WY | 81 | 7.4113e-07 | 1.7835e-06 | 3.3516e-06 | 0.00024606 | 0.00066879 | 0.0016272 | 0.0029529 | 0.0047552 | 0.006723 | 0.0093738 | 0.011318 | 0.013672 | 0.016399 | 0.019124 | 0.021545 | 0.025592 | 0.030041 | 0.035401 | 0.041563 | 0.043074 | 0.049093 | 0.020961 | 0.044057 | 0.029762 | 0.047285 | 0.048228 | 0.048517 | 0.047025 | 0.045749 | 0.045494 | 0.045109 | 0 | 0
HFC | HFC/Substitution of Ozone Depleting Substances | 1 | disaggByST_subsourceGHG(Substitution of Ozone Depleting Substances,HFC-152a) | AK | 82 | 0.0004951 | 0.0010592 | 0.0010876 | 0.0011134 | 0.0011855 | 0.0012627 | 0.0014763 | 0.0023135 | 0.003501 | 0.0036253 | 0.003656 | 0.0039322 | 0.0042247 | 0.0045283 | 0.0048584 | 0.0051863 | 0.0053147 | 0.0054508 | 0.0055564 | 0.0060427 | 0.0065754 | 0.0070227 | 0.0074735 | 0.007912 | 0.0082667 | 0.0086375 | 0.0087958 | 0.0088963 | 0.0089752 | 0.0090736 | 0.0091909 | 0 | 0
HFC | HFC/Substitution of Ozone Depleting Substances | 1 | disaggByST_subsourceGHG(Substitution of Ozone Depleting Substances,HFC-152a) | AL | 82 | 0.0036241 | 0.0076146 | 0.0076738 | 0.0078276 | 0.0083711 | 0.0089764 | 0.010506 | 0.016486 | 0.024875 | 0.025706 | 0.025921 | 0.027721 | 0.029466 | 0.031451 | 0.033388 | 0.035536 | 0.036431 | 0.03744 | 0.038135 | 0.041137 | 0.044072 | 0.046662 | 0.049256 | 0.051825 | 0.054325 | 0.056787 | 0.057647 | 0.058566 | 0.0596 | 0.060704 | 0.061866 | 0 | 0
HFC | HFC/Substitution of Ozone Depleting Substances | 1 | disaggByST_subsourceGHG(Substitution of Ozone Depleting Substances,HFC-152a) | AR | 82 | 0.0021087 | 0.0044269 | 0.0044631 | 0.0045624 | 0.0049006 | 0.0052967 | 0.0062395 | 0.0098171 | 0.014831 | 0.015387 | 0.015595 | 0.016701 | 0.017797 | 0.019029 | 0.020263 | 0.021626 | 0.022208 | 0.022824 | 0.023234 | 0.025046 | 0.02691 | 0.028593 | 0.030197 | 0.031755 | 0.033296 | 0.034854 | 0.035438 | 0.036065 | 0.036701 | 0.037365 | 0.038095 | 0 | 0
HFC | HFC/Substitution of Ozone Depleting Substances | 1 | disaggByST_subsourceGHG(Substitution of Ozone Depleting Substances,HFC-152a) | AS | 82 | 4.2235e-05 | 9.0211e-05 | 9.2259e-05 | 9.5403e-05 | 0.00010357 | 0.00011254 | 0.00013322 | 0.00021105 | 0.00032118 | 0.00033528 | 0.00033593 | 0.00035788 | 0.00037855 | 0.00040103 | 0.00042253 | 0.00044555 | 0.00044963 | 0.00045482 | 0.00045554 | 0.00048384 | 0.00051139 | 0.00053525 | 0.00055709 | 0.00057716 | 0.0005953 | 0.00061138 | 0.00060879 | 0.00060593 | 0.00060293 | 0.00059933 | 0.00059574 | 0 | 0
HFC | HFC/Substitution of Ozone Depleting Substances | 1 | disaggByST_subsourceGHG(Substitution of Ozone Depleting Substances,HFC-152a) | AZ | 82 | 0.0032966 | 0.0070377 | 0.0072337 | 0.0075513 | 0.0083414 | 0.0092599 | 0.011127 | 0.017878 | 0.027578 | 0.029151 | 0.030045 | 0.032722 | 0.035492 | 0.038483 | 0.041654 | 0.045406 | 0.04745 | 0.049418 | 0.050762 | 0.054843 | 0.059008 | 0.062935 | 0.067047 | 0.071166 | 0.075513 | 0.079924 | 0.08226 | 0.08462 | 0.08729 | 0.09019 | 0.09329 | 0 | 0
HFC | HFC/Substitution of Ozone Depleting Substances | 1 | disaggByST_subsourceGHG(Substitution of Ozone Depleting Substances,HFC-152a) | CA | 82 | 0.026809 | 0.056603 | 0.05722 | 0.058091 | 0.061865 | 0.066217 | 0.077672 | 0.12261 | 0.18629 | 0.19438 | 0.19788 | 0.21394 | 0.22936 | 0.2462 | 0.26216 | 0.2786 | 0.28349 | 0.29045 | 0.29586 | 0.31957 | 0.34369 | 0.3659 | 0.38803 | 0.41032 | 0.43277 | 0.45507 | 0.46372 | 0.4723 | 0.48051 | 0.48779 | 0.49487 | 0 | 0
HFC | HFC/Substitution of Ozone Depleting Substances | 1 | disaggByST_subsourceGHG(Substitution of Ozone Depleting Substances,HFC-152a) | CO | 82 | 0.0029598 | 0.0062919 | 0.0064582 | 0.0067122 | 0.0073178 | 0.0079943 | 0.0095091 | 0.015166 | 0.023248 | 0.024522 | 0.025192 | 0.027461 | 0.029534 | 0.031627 | 0.033714 | 0.036018 | 0.03715 | 0.03849 | 0.039522 | 0.04299 | 0.046485 | 0.049795 | 0.053112 | 0.056536 | 0.060033 | 0.0638 | 0.065667 | 0.067444 | 0.069415 | 0.071224 | 0.073005 | 0 | 0
HFC | HFC/Substitution of Ozone Depleting Substances | 1 | disaggByST_subsourceGHG(Substitution of Ozone Depleting Substances,HFC-152a) | CT | 82 | 0.0029458 | 0.0061355 | 0.0060975 | 0.0061465 | 0.006516 | 0.0069445 | 0.0080942 | 0.012641 | 0.019005 | 0.01965 | 0.019864 | 0.021301 | 0.022749 | 0.024334 | 0.025763 | 0.027271 | 0.027683 | 0.028262 | 0.028657 | 0.030796 | 0.032962 | 0.034889 | 0.036766 | 0.03857 | 0.040328 | 0.041976 | 0.042403 | 0.042926 | 0.043553 | 0.044107 | 0.044713 | 0 | 0
HFC | HFC/Substitution of Ozone Depleting Substances | 1 | disaggByST_subsourceGHG(Substitution of Ozone Depleting Substances,HFC-152a) | DC | 82 | 0.00054166 | 0.0011162 | 0.0011039 | 0.0011057 | 0.0011578 | 0.0012128 | 0.0013885 | 0.0021428 | 0.003192 | 0.0033087 | 0.0033305 | 0.0035648 | 0.0037697 | 0.0039702 | 0.0041839 | 0.0044101 | 0.0044913 | 0.0046023 | 0.0046898 | 0.0051204 | 0.0055743 | 0.0060305 | 0.0065012 | 0.0069889 | 0.0074427 | 0.0079191 | 0.0081443 | 0.0083692 | 0.0085794 | 0.0087601 | 0.0089604 | 0 | 0
HFC | HFC/Substitution of Ozone Depleting Substances | 1 | disaggByST_subsourceGHG(Substitution of Ozone Depleting Substances,HFC-152a) | DE | 82 | 0.00059915 | 0.0012689 | 0.0012838 | 0.001312 | 0.0014099 | 0.0015245 | 0.0017975 | 0.0028363 | 0.0043108 | 0.0044969 | 0.0045783 | 0.0049373 | 0.0053023 | 0.0057127 | 0.0061223 | 0.006572 | 0.0067626 | 0.0069848 | 0.007144 | 0.0077099 | 0.0082853 | 0.0088236 | 0.0093623 | 0.0099118 | 0.010466 | 0.011019 | 0.011253 | 0.011501 | 0.011782 | 0.01208 | 0.012405 | 0 | 0
HFC | HFC/Substitution of Ozone Depleting Substances | 1 | disaggByST_subsourceGHG(Substitution of Ozone Depleting Substances,HFC-152a) | FL | 82 | 0.011663 | 0.024836 | 0.025217 | 0.025869 | 0.02798 | 0.030371 | 0.036032 | 0.057316 | 0.087458 | 0.091444 | 0.093429 | 0.10149 | 0.10977 | 0.11875 | 0.12834 | 0.13874 | 0.14298 | 0.14717 | 0.14975 | 0.16127 | 0.17356 | 0.18526 | 0.19739 | 0.20972 | 0.22267 | 0.2365 | 0.24433 | 0.25185 | 0.25897 | 0.26583 | 0.2732 | 0 | 0
HFC | HFC/Substitution of Ozone Depleting Substances | 1 | disaggByST_subsourceGHG(Substitution of Ozone Depleting Substances,HFC-152a) | GA | 82 | 0.0058277 | 0.012359 | 0.012594 | 0.012962 | 0.014063 | 0.01531 | 0.018196 | 0.029005 | 0.044408 | 0.046687 | 0.0479 | 0.051979 | 0.05596 | 0.060219 | 0.064622 | 0.069409 | 0.072057 | 0.074915 | 0.076824 | 0.083182 | 0.089444 | 0.095311 | 0.10128 | 0.107 | 0.11295 | 0.11912 | 0.1221 | 0.12507 | 0.12817 | 0.13145 | 0.13463 | 0 | 0
HFC | HFC/Substitution of Ozone Depleting Substances | 1 | disaggByST_subsourceGHG(Substitution of Ozone Depleting Substances,HFC-152a) | GU | 82 | 0.00012002 | 0.00025665 | 0.00026292 | 0.00026714 | 0.0002813 | 0.00030123 | 0.00035253 | 0.00055405 | 0.00084554 | 0.00088541 | 0.0009043 | 0.00097093 | 0.0010349 | 0.0011039 | 0.0011705 | 0.0012409 | 0.0012616 | 0.0012909 | 0.0013087 | 0.0014064 | 0.0015042 | 0.0015939 | 0.0016837 | 0.0017732 | 0.0018603 | 0.0019464 | 0.0019769 | 0.0020093 | 0.0020442 | 0.0020798 | 0.002118 | 0 | 0
HFC | HFC/Substitution of Ozone Depleting Substances | 1 | disaggByST_subsourceGHG(Substitution of Ozone Depleting Substances,HFC-152a) | HI | 82 | 0.00099639 | 0.0021116 | 0.0021403 | 0.0021785 | 0.0023335 | 0.0025003 | 0.0029201 | 0.004573 | 0.0068628 | 0.0070228 | 0.0070652 | 0.0076069 | 0.0081531 | 0.0087377 | 0.0093852 | 0.010052 | 0.010308 | 0.010542 | 0.010768 | 0.011644 | 0.012562 | 0.013412 | 0.014268 | 0.015112 | 0.015874 | 0.016645 | 0.016925 | 0.017118 | 0.017339 | 0.017509 | 0.017687 | 0 | 0
HFC | HFC/Substitution of Ozone Depleting Substances | 1 | disaggByST_subsourceGHG(Substitution of Ozone Depleting Substances,HFC-152a) | IA | 82 | 0.0024885 | 0.0051969 | 0.0052065 | 0.0052695 | 0.0056016 | 0.0059902 | 0.0069864 | 0.010912 | 0.016393 | 0.01693 | 0.017053 | 0.018193 | 0.019299 | 0.020546 | 0.021766 | 0.023052 | 0.023474 | 0.024031 | 0.024383 | 0.026222 | 0.028096 | 0.029815 | 0.031465 | 0.033187 | 0.034888 | 0.036525 | 0.037113 | 0.037744 | 0.038379 | 0.03908 | 0.039767 | 0 | 0
HFC | HFC/Substitution of Ozone Depleting Substances | 1 | disaggByST_subsourceGHG(Substitution of Ozone Depleting Substances,HFC-152a) | ID | 82 | 0.00090591 | 0.0019344 | 0.0019798 | 0.0020595 | 0.0022501 | 0.0024595 | 0.0029185 | 0.0046367 | 0.0070723 | 0.0074021 | 0.0075653 | 0.0081903 | 0.0088158 | 0.0095214 | 0.010256 | 0.011106 | 0.011559 | 0.012059 | 0.012401 | 0.01344 | 0.014466 | 0.015402 | 0.01632 | 0.017291 | 0.018307 | 0.019329 | 0.019947 | 0.020648 | 0.021348 | 0.022128 | 0.022965 | 0 | 0
HFC | HFC/Substitution of Ozone Depleting Substances | 1 | disaggByST_subsourceGHG(Substitution of Ozone Depleting Substances,HFC-152a) | IL | 82 | 0.010249 | 0.021491 | 0.021603 | 0.021935 | 0.023408 | 0.025087 | 0.029357 | 0.045991 | 0.069303 | 0.071714 | 0.072392 | 0.07749 | 0.082382 | 0.087687 | 0.092776 | 0.098057 | 0.09951 | 0.10172 | 0.10303 | 0.11064 | 0.11825 | 0.1251 | 0.13175 | 0.13832 | 0.14451 | 0.15042 | 0.15187 | 0.15344 | 0.15504 | 0.15667 | 0.15823 | 0 | 0
HFC | HFC/Substitution of Ozone Depleting Substances | 1 | disaggByST_subsourceGHG(Substitution of Ozone Depleting Substances,HFC-152a) | IN | 82 | 0.0049733 | 0.010433 | 0.010483 | 0.01066 | 0.011384 | 0.012224 | 0.014327 | 0.022476 | 0.033878 | 0.035076 | 0.035467 | 0.038022 | 0.040489 | 0.043275 | 0.045932 | 0.048824 | 0.049839 | 0.051116 | 0.051929 | 0.055848 | 0.059775 | 0.063361 | 0.06687 | 0.070478 | 0.073978 | 0.077334 | 0.078626 | 0.079986 | 0.081615 | 0.083253 | 0.084912 | 0 | 0
HFC | HFC/Substitution of Ozone Depleting Substances | 1 | disaggByST_subsourceGHG(Substitution of Ozone Depleting Substances,HFC-152a) | KS | 82 | 0.0022204 | 0.0046416 | 0.0046782 | 0.0047486 | 0.0050706 | 0.0054338 | 0.0063424 | 0.0099461 | 0.015025 | 0.015541 | 0.015683 | 0.016767 | 0.017847 | 0.019017 | 0.02015 | 0.021348 | 0.021745 | 0.022305 | 0.022697 | 0.024492 | 0.026323 | 0.027899 | 0.029513 | 0.031045 | 0.032546 | 0.034047 | 0.034504 | 0.034949 | 0.035489 | 0.036025 | 0.036628 | 0 | 0
HFC | HFC/Substitution of Ozone Depleting Substances | 1 | disaggByST_subsourceGHG(Substitution of Ozone Depleting Substances,HFC-152a) | KY | 82 | 0.0033056 | 0.0069146 | 0.0069561 | 0.0070809 | 0.0075633 | 0.0081212 | 0.0095081 | 0.014918 | 0.022507 | 0.023315 | 0.023574 | 0.025243 | 0.0269 | 0.028753 | 0.030553 | 0.032526 | 0.033206 | 0.034106 | 0.034673 | 0.037326 | 0.040047 | 0.042493 | 0.044872 | 0.04727 | 0.049539 | 0.051808 | 0.052595 | 0.053494 | 0.054393 | 0.055316 | 0.056281 | 0 | 0
HFC | HFC/Substitution of Ozone Depleting Substances | 1 | disaggByST_subsourceGHG(Substitution of Ozone Depleting Substances,HFC-152a) | LA | 82 | 0.0037776 | 0.0079009 | 0.0079306 | 0.0080174 | 0.0085426 | 0.0091477 | 0.010671 | 0.016686 | 0.025076 | 0.025884 | 0.026036 | 0.027785 | 0.029579 | 0.031574 | 0.033546 | 0.035589 | 0.033863 | 0.035059 | 0.035851 | 0.038835 | 0.041854 | 0.04449 | 0.047062 | 0.049621 | 0.052107 | 0.05459 | 0.05545 | 0.056113 | 0.056832 | 0.057616 | 0.058393 | 0 | 0
HFC | HFC/Substitution of Ozone Depleting Substances | 1 | disaggByST_subsourceGHG(Substitution of Ozone Depleting Substances,HFC-152a) | MA | 82 | 0.0053893 | 0.01118 | 0.011137 | 0.011257 | 0.011977 | 0.01283 | 0.014991 | 0.023498 | 0.035419 | 0.036657 | 0.037035 | 0.039697 | 0.042207 | 0.044853 | 0.047253 | 0.049793 | 0.050448 | 0.051532 | 0.052286 | 0.056352 | 0.060473 | 0.064304 | 0.068151 | 0.072029 | 0.075872 | 0.079511 | 0.080869 | 0.082405 | 0.083897 | 0.08528 | 0.086655 | 0 | 0
HFC | HFC/Substitution of Ozone Depleting Substances | 1 | disaggByST_subsourceGHG(Substitution of Ozone Depleting Substances,HFC-152a) | MD | 82 | 0.004295 | 0.0090422 | 0.0090951 | 0.0092349 | 0.0098701 | 0.010592 | 0.012401 | 0.019465 | 0.029391 | 0.030489 | 0.030921 | 0.03335 | 0.035782 | 0.038384 | 0.040876 | 0.043487 | 0.044288 | 0.045297 | 0.045949 | 0.049545 | 0.053312 | 0.056779 | 0.060216 | 0.063556 | 0.066845 | 0.070048 | 0.071153 | 0.072375 | 0.073619 | 0.074891 | 0.076124 | 0 | 0
HFC | HFC/Substitution of Ozone Depleting Substances | 1 | disaggByST_subsourceGHG(Substitution of Ozone Depleting Substances,HFC-152a) | ME | 82 | 0.0011022 | 0.002298 | 0.0022879 | 0.0023075 | 0.0024418 | 0.0025978 | 0.00303 | 0.0047358 | 0.0071107 | 0.0073507 | 0.0074352 | 0.0079776 | 0.0085237 | 0.0091243 | 0.0096808 | 0.010255 | 0.010417 | 0.010633 | 0.010754 | 0.011496 | 0.012227 | 0.012915 | 0.013581 | 0.01425 | 0.01493 | 0.015547 | 0.015782 | 0.016037 | 0.016328 | 0.016645 | 0.016972 | 0 | 0
HFC | HFC/Substitution of Ozone Depleting Substances | 1 | disaggByST_subsourceGHG(Substitution of Ozone Depleting Substances,HFC-152a) | MI | 82 | 0.0083321 | 0.017462 | 0.017511 | 0.01772 | 0.018859 | 0.020215 | 0.023673 | 0.037021 | 0.055614 | 0.057428 | 0.057944 | 0.061994 | 0.065875 | 0.070124 | 0.0741 | 0.078159 | 0.078985 | 0.080134 | 0.080397 | 0.08561 | 0.090968 | 0.096083 | 0.10122 | 0.10635 | 0.11139 | 0.1162 | 0.11791 | 0.11978 | 0.12169 | 0.1235 | 0.12528 | 0 | 0
HFC | HFC/Substitution of Ozone Depleting Substances | 1 | disaggByST_subsourceGHG(Substitution of Ozone Depleting Substances,HFC-152a) | MN | 82 | 0.0039282 | 0.0082494 | 0.0083048 | 0.0084623 | 0.0090591 | 0.0097356 | 0.011432 | 0.017978 | 0.027183 | 0.028279 | 0.028724 | 0.030918 | 0.03301 | 0.035293 | 0.037492 | 0.039811 | 0.040638 | 0.041722 | 0.042409 | 0.045662 | 0.048911 | 0.05198 | 0.054992 | 0.05808 | 0.061155 | 0.064147 | 0.065448 | 0.066866 | 0.068338 | 0.069759 | 0.071115 | 0 | 0
HFC | HFC/Substitution of Ozone Depleting Substances | 1 | disaggByST_subsourceGHG(Substitution of Ozone Depleting Substances,HFC-152a) | MO | 82 | 0.0045895 | 0.0096053 | 0.0096377 | 0.0097908 | 0.010462 | 0.011236 | 0.013176 | 0.020687 | 0.031183 | 0.032273 | 0.032646 | 0.035003 | 0.037324 | 0.039873 | 0.042356 | 0.045026 | 0.045983 | 0.047174 | 0.047881 | 0.05154 | 0.055221 | 0.058441 | 0.061624 | 0.064819 | 0.067957 | 0.071065 | 0.072152 | 0.073374 | 0.07464 | 0.075949 | 0.077327 | 0 | 0
HFC | HFC/Substitution of Ozone Depleting Substances | 1 | disaggByST_subsourceGHG(Substitution of Ozone Depleting Substances,HFC-152a) | MP | 82 | 3.9406e-05 | 8.6483e-05 | 9.0915e-05 | 9.6477e-05 | 0.00010732 | 0.00011957 | 0.00014514 | 0.00023551 | 0.00036653 | 0.00039062 | 0.00040595 | 0.00043077 | 0.00045405 | 0.00047901 | 0.00050239 | 0.00052673 | 0.00052126 | 0.00050999 | 0.0004928 | 0.00050246 | 0.00050764 | 0.00052047 | 0.00054613 | 0.00057129 | 0.0005952 | 0.00061834 | 0.00062367 | 0.0006297 | 0.00063659 | 0.00064376 | 0.00065179 | 0 | 0
HFC | HFC/Substitution of Ozone Depleting Substances | 1 | disaggByST_subsourceGHG(Substitution of Ozone Depleting Substances,HFC-152a) | MS | 82 | 0.0023077 | 0.0048274 | 0.0048469 | 0.0049317 | 0.0052837 | 0.0056879 | 0.0066664 | 0.010481 | 0.01584 | 0.016412 | 0.016583 | 0.017703 | 0.018802 | 0.020031 | 0.02129 | 0.022597 | 0.022863 | 0.023463 | 0.023826 | 0.025582 | 0.027358 | 0.028963 | 0.030521 | 0.03207 | 0.033556 | 0.034977 | 0.035423 | 0.035906 | 0.036344 | 0.036836 | 0.037294 | 0 | 0
HFC | HFC/Substitution of Ozone Depleting Substances | 1 | disaggByST_subsourceGHG(Substitution of Ozone Depleting Substances,HFC-152a) | MT | 82 | 0.00071605 | 0.0015041 | 0.0015255 | 0.0015691 | 0.0016924 | 0.0018312 | 0.0021499 | 0.0033585 | 0.0050398 | 0.0052078 | 0.0052618 | 0.0056276 | 0.0059962 | 0.0064224 | 0.0068534 | 0.0073104 | 0.0074978 | 0.0077296 | 0.007892 | 0.0085075 | 0.0091241 | 0.0096979 | 0.010269 | 0.010878 | 0.01147 | 0.012065 | 0.012344 | 0.012653 | 0.012937 | 0.013236 | 0.013583 | 0 | 0
HFC | HFC/Substitution of Ozone Depleting Substances | 1 | disaggByST_subsourceGHG(Substitution of Ozone Depleting Substances,HFC-152a) | NC | 82 | 0.0059632 | 0.012603 | 0.012741 | 0.013082 | 0.014123 | 0.015344 | 0.018195 | 0.028898 | 0.044101 | 0.046126 | 0.047052 | 0.050943 | 0.054763 | 0.05882 | 0.06303 | 0.067695 | 0.07018 | 0.073057 | 0.075244 | 0.081701 | 0.088177 | 0.093904 | 0.099725 | 0.10562 | 0.11145 | 0.11741 | 0.12037 | 0.12337 | 0.12661 | 0.12989 | 0.13326 | 0 | 0
HFC | HFC/Substitution of Ozone Depleting Substances | 1 | disaggByST_subsourceGHG(Substitution of Ozone Depleting Substances,HFC-152a) | ND | 82 | 0.00057062 | 0.001181 | 0.001179 | 0.001191 | 0.001267 | 0.0013534 | 0.0015777 | 0.0024522 | 0.0036568 | 0.0037383 | 0.0037379 | 0.0039653 | 0.0041973 | 0.0044613 | 0.004751 | 0.0050241 | 0.005111 | 0.0052306 | 0.0053149 | 0.0057493 | 0.0062141 | 0.0066647 | 0.0071812 | 0.0077568 | 0.0082853 | 0.0088376 | 0.0089561 | 0.0090857 | 0.0092607 | 0.0094462 | 0.0096202 | 0 | 0
HFC | HFC/Substitution of Ozone Depleting Substances | 1 | disaggByST_subsourceGHG(Substitution of Ozone Depleting Substances,HFC-152a) | NE | 82 | 0.0014153 | 0.0029646 | 0.0029773 | 0.0030194 | 0.0032206 | 0.0034616 | 0.0040602 | 0.0063649 | 0.0095768 | 0.0098919 | 0.0099779 | 0.010671 | 0.011367 | 0.012142 | 0.012891 | 0.013698 | 0.013951 | 0.01429 | 0.014519 | 0.015673 | 0.01685 | 0.017897 | 0.018956 | 0.020013 | 0.021085 | 0.022132 | 0.022582 | 0.023016 | 0.023461 | 0.023903 | 0.024356 | 0 | 0
HFC | HFC/Substitution of Ozone Depleting Substances | 1 | disaggByST_subsourceGHG(Substitution of Ozone Depleting Substances,HFC-152a) | NH | 82 | 0.0009954 | 0.0020618 | 0.0020649 | 0.0020979 | 0.0022451 | 0.0024183 | 0.0028497 | 0.0044891 | 0.0068103 | 0.0070908 | 0.0072186 | 0.0077904 | 0.008347 | 0.008938 | 0.0095072 | 0.010097 | 0.010297 | 0.010517 | 0.010636 | 0.011379 | 0.012127 | 0.012837 | 0.013547 | 0.014237 | 0.014964 | 0.015645 | 0.015916 | 0.016213 | 0.01651 | 0.016831 | 0.017175 | 0 | 0
HFC | HFC/Substitution of Ozone Depleting Substances | 1 | disaggByST_subsourceGHG(Substitution of Ozone Depleting Substances,HFC-152a) | NJ | 82 | 0.0069465 | 0.014517 | 0.014558 | 0.014765 | 0.015748 | 0.016887 | 0.019769 | 0.03102 | 0.046802 | 0.048507 | 0.049083 | 0.052697 | 0.056252 | 0.06007 | 0.06363 | 0.067279 | 0.068169 | 0.06953 | 0.070408 | 0.075701 | 0.081038 | 0.085831 | 0.090458 | 0.095012 | 0.099451 | 0.10376 | 0.10511 | 0.10671 | 0.10834 | 0.10997 | 0.11165 | 0 | 0
HFC | HFC/Substitution of Ozone Depleting Substances | 1 | disaggByST_subsourceGHG(Substitution of Ozone Depleting Substances,HFC-152a) | NM | 82 | 0.0013616 | 0.0028891 | 0.0029473 | 0.0030396 | 0.0033058 | 0.0035941 | 0.0042508 | 0.0066986 | 0.010128 | 0.010491 | 0.010603 | 0.011366 | 0.012203 | 0.013112 | 0.01403 | 0.015026 | 0.015442 | 0.015945 | 0.016251 | 0.01761 | 0.019014 | 0.020229 | 0.02135 | 0.022449 | 0.023443 | 0.024448 | 0.024786 | 0.025127 | 0.025511 | 0.025969 | 0.026477 | 0 | 0
HFC | HFC/Substitution of Ozone Depleting Substances | 1 | disaggByST_subsourceGHG(Substitution of Ozone Depleting Substances,HFC-152a) | NV | 82 | 0.0010923 | 0.0024078 | 0.0024964 | 0.0026212 | 0.002946 | 0.0033041 | 0.0040422 | 0.0066581 | 0.010466 | 0.011226 | 0.011753 | 0.01302 | 0.014297 | 0.015705 | 0.01729 | 0.018913 | 0.019854 | 0.020841 | 0.021448 | 0.023212 | 0.024888 | 0.026377 | 0.028068 | 0.029787 | 0.031616 | 0.033553 | 0.034582 | 0.035683 | 0.036927 | 0.038228 | 0.039449 | 0 | 0
HFC | HFC/Substitution of Ozone Depleting Substances | 1 | disaggByST_subsourceGHG(Substitution of Ozone Depleting Substances,HFC-152a) | NY | 82 | 0.016126 | 0.033665 | 0.033708 | 0.03413 | 0.036272 | 0.038699 | 0.045092 | 0.070414 | 0.10592 | 0.10957 | 0.11063 | 0.11841 | 0.12587 | 0.13392 | 0.14128 | 0.14878 | 0.15036 | 0.15329 | 0.15529 | 0.16693 | 0.17866 | 0.18958 | 0.20017 | 0.21052 | 0.22042 | 0.22993 | 0.23259 | 0.23525 | 0.23813 | 0.24073 | 0.24307 | 0 | 0
HFC | HFC/Substitution of Ozone Depleting Substances | 1 | disaggByST_subsourceGHG(Substitution of Ozone Depleting Substances,HFC-152a) | OH | 82 | 0.0097216 | 0.020333 | 0.020375 | 0.02062 | 0.021914 | 0.023404 | 0.027273 | 0.042563 | 0.06388 | 0.065774 | 0.066159 | 0.070658 | 0.075031 | 0.079857 | 0.084394 | 0.089141 | 0.090359 | 0.092146 | 0.093074 | 0.099679 | 0.10627 | 0.11225 | 0.11812 | 0.12421 | 0.13017 | 0.13595 | 0.13788 | 0.14006 | 0.14232 | 0.14467 | 0.14699 | 0 | 0
HFC | HFC/Substitution of Ozone Depleting Substances | 1 | disaggByST_subsourceGHG(Substitution of Ozone Depleting Substances,HFC-152a) | OK | 82 | 0.0028177 | 0.0058987 | 0.0059494 | 0.0060409 | 0.0064469 | 0.0069112 | 0.0081025 | 0.01273 | 0.01923 | 0.019944 | 0.020111 | 0.021513 | 0.022948 | 0.024477 | 0.025978 | 0.027594 | 0.028286 | 0.02912 | 0.029655 | 0.032142 | 0.034628 | 0.036835 | 0.039057 | 0.041338 | 0.043507 | 0.045742 | 0.046529 | 0.047227 | 0.048048 | 0.048988 | 0.05004 | 0 | 0
HFC | HFC/Substitution of Ozone Depleting Substances | 1 | disaggByST_subsourceGHG(Substitution of Ozone Depleting Substances,HFC-152a) | OR | 82 | 0.0025596 | 0.00544 | 0.0055268 | 0.0056844 | 0.0061331 | 0.0066525 | 0.0078769 | 0.012471 | 0.018932 | 0.019693 | 0.019968 | 0.021518 | 0.023108 | 0.024774 | 0.026304 | 0.028097 | 0.02889 | 0.029825 | 0.030461 | 0.032929 | 0.035342 | 0.03765 | 0.039884 | 0.042091 | 0.044475 | 0.047005 | 0.048485 | 0.049793 | 0.050973 | 0.052147 | 0.053317 | 0 | 0
HFC | HFC/Substitution of Ozone Depleting Substances | 1 | disaggByST_subsourceGHG(Substitution of Ozone Depleting Substances,HFC-152a) | PA | 82 | 0.010651 | 0.022258 | 0.022259 | 0.022511 | 0.023906 | 0.025484 | 0.029645 | 0.04615 | 0.069155 | 0.071161 | 0.071519 | 0.076314 | 0.081103 | 0.086421 | 0.091457 | 0.096813 | 0.098462 | 0.10067 | 0.10194 | 0.10952 | 0.11707 | 0.12393 | 0.13058 | 0.13708 | 0.14347 | 0.1496 | 0.15148 | 0.15361 | 0.15607 | 0.1583 | 0.16069 | 0 | 0
HFC | HFC/Substitution of Ozone Depleting Substances | 1 | disaggByST_subsourceGHG(Substitution of Ozone Depleting Substances,HFC-152a) | PR | 82 | 0.0031566 | 0.0065956 | 0.0066038 | 0.0066872 | 0.007127 | 0.0076361 | 0.0089385 | 0.014024 | 0.021167 | 0.021946 | 0.022186 | 0.023695 | 0.025149 | 0.02672 | 0.028201 | 0.029716 | 0.029948 | 0.030311 | 0.030398 | 0.03234 | 0.034273 | 0.035765 | 0.037167 | 0.038541 | 0.039646 | 0.040627 | 0.040352 | 0.039924 | 0.038908 | 0.0395 | 0.039714 | 0 | 0
HFC | HFC/Substitution of Ozone Depleting Substances | 1 | disaggByST_subsourceGHG(Substitution of Ozone Depleting Substances,HFC-152a) | RI | 82 | 0.0009002 | 0.0018774 | 0.0018706 | 0.0018855 | 0.0019963 | 0.0021246 | 0.0024765 | 0.0038699 | 0.0058233 | 0.006037 | 0.0061147 | 0.0065595 | 0.0070112 | 0.0074819 | 0.0079188 | 0.0083043 | 0.0083667 | 0.0084716 | 0.0085272 | 0.0091099 | 0.0097067 | 0.010245 | 0.010788 | 0.011322 | 0.011849 | 0.012362 | 0.01253 | 0.012685 | 0.012907 | 0.013088 | 0.013288 | 0 | 0
HFC | HFC/Substitution of Ozone Depleting Substances | 1 | disaggByST_subsourceGHG(Substitution of Ozone Depleting Substances,HFC-152a) | SC | 82 | 0.0031329 | 0.0066324 | 0.0066882 | 0.0068043 | 0.0072809 | 0.0078312 | 0.0092089 | 0.014567 | 0.022133 | 0.023063 | 0.023429 | 0.025223 | 0.027018 | 0.028984 | 0.031031 | 0.033205 | 0.034297 | 0.035608 | 0.036606 | 0.039684 | 0.042694 | 0.045428 | 0.048258 | 0.051127 | 0.054136 | 0.057269 | 0.058787 | 0.060356 | 0.062038 | 0.063793 | 0.065593 | 0 | 0
HFC | HFC/Substitution of Ozone Depleting Substances | 1 | disaggByST_subsourceGHG(Substitution of Ozone Depleting Substances,HFC-152a) | SD | 82 | 0.00062379 | 0.0013071 | 0.0013168 | 0.0013414 | 0.001436 | 0.0015416 | 0.0018005 | 0.0028089 | 0.0042132 | 0.0043543 | 0.0044006 | 0.0047032 | 0.0049988 | 0.0053337 | 0.0056772 | 0.0060304 | 0.0061626 | 0.0063428 | 0.006459 | 0.0069779 | 0.0075167 | 0.0080084 | 0.0085273 | 0.0090397 | 0.0095295 | 0.0099971 | 0.01023 | 0.01049 | 0.010715 | 0.010972 | 0.011222 | 0 | 0
HFC | HFC/Substitution of Ozone Depleting Substances | 1 | disaggByST_subsourceGHG(Substitution of Ozone Depleting Substances,HFC-152a) | TN | 82 | 0.0043797 | 0.009226 | 0.0093285 | 0.0095427 | 0.01028 | 0.011129 | 0.01314 | 0.020755 | 0.031456 | 0.032719 | 0.033207 | 0.035683 | 0.038121 | 0.040839 | 0.043558 | 0.046587 | 0.047919 | 0.049482 | 0.050495 | 0.054522 | 0.058531 | 0.062224 | 0.066018 | 0.069689 | 0.073402 | 0.077146 | 0.078784 | 0.080618 | 0.082586 | 0.084481 | 0.08657 | 0 | 0
HFC | HFC/Substitution of Ozone Depleting Substances | 1 | disaggByST_subsourceGHG(Substitution of Ozone Depleting Substances,HFC-152a) | TX | 82 | 0.015263 | 0.032319 | 0.032808 | 0.033734 | 0.036478 | 0.039607 | 0.046916 | 0.074504 | 0.11384 | 0.11929 | 0.12194 | 0.13229 | 0.14266 | 0.15386 | 0.16503 | 0.17713 | 0.18384 | 0.19095 | 0.19648 | 0.21444 | 0.23246 | 0.24933 | 0.26674 | 0.28403 | 0.30241 | 0.3213 | 0.33064 | 0.33967 | 0.34877 | 0.35852 | 0.36908 | 0 | 0
HFC | HFC/Substitution of Ozone Depleting Substances | 1 | disaggByST_subsourceGHG(Substitution of Ozone Depleting Substances,HFC-152a) | UT | 82 | 0.0015492 | 0.0033061 | 0.0033932 | 0.0035261 | 0.0038522 | 0.0042078 | 0.0050165 | 0.0080005 | 0.012232 | 0.012786 | 0.013068 | 0.01417 | 0.015291 | 0.016482 | 0.017698 | 0.019112 | 0.019876 | 0.020814 | 0.021524 | 0.023547 | 0.02556 | 0.027366 | 0.029187 | 0.031093 | 0.032955 | 0.0349 | 0.036059 | 0.037262 | 0.038443 | 0.039621 | 0.040852 | 0 | 0
HFC | HFC/Substitution of Ozone Depleting Substances | 1 | disaggByST_subsourceGHG(Substitution of Ozone Depleting Substances,HFC-152a) | VA | 82 | 0.0055631 | 0.011705 | 0.011849 | 0.012091 | 0.012955 | 0.013936 | 0.016376 | 0.025775 | 0.038972 | 0.040619 | 0.04137 | 0.044665 | 0.047927 | 0.051449 | 0.055089 | 0.058921 | 0.060393 | 0.062104 | 0.063315 | 0.068528 | 0.073897 | 0.078772 | 0.083727 | 0.088555 | 0.093262 | 0.097873 | 0.099707 | 0.1017 | 0.1037 | 0.10583 | 0.10799 | 0 | 0
HFC | HFC/Substitution of Ozone Depleting Substances | 1 | disaggByST_subsourceGHG(Substitution of Ozone Depleting Substances,HFC-152a) | VI | 82 | 9.3029e-05 | 0.00019469 | 0.00019529 | 0.00019796 | 0.00021087 | 0.00022524 | 0.00026222 | 0.00040896 | 0.00061294 | 0.00063015 | 0.00063252 | 0.00067354 | 0.00071368 | 0.00075777 | 0.00079931 | 0.00084335 | 0.00085288 | 0.00086803 | 0.00087613 | 0.00093727 | 0.00099791 | 0.0010528 | 0.0011064 | 0.0011589 | 0.00121 | 0.0012599 | 0.0012735 | 0.001288 | 0.0013037 | 0.0013193 | 0.0013361 | 0 | 0
HFC | HFC/Substitution of Ozone Depleting Substances | 1 | disaggByST_subsourceGHG(Substitution of Ozone Depleting Substances,HFC-152a) | VT | 82 | 0.0005054 | 0.0010562 | 0.0010581 | 0.0010731 | 0.0011472 | 0.0012305 | 0.0014402 | 0.0022541 | 0.0033907 | 0.0035087 | 0.0035492 | 0.0037988 | 0.0040479 | 0.0043149 | 0.0045683 | 0.0048307 | 0.0049022 | 0.0049955 | 0.0050448 | 0.0054022 | 0.0057641 | 0.0060976 | 0.0064053 | 0.0067212 | 0.0070175 | 0.0073201 | 0.0073956 | 0.0075054 | 0.0076127 | 0.0077185 | 0.0078357 | 0 | 0
HFC | HFC/Substitution of Ozone Depleting Substances | 1 | disaggByST_subsourceGHG(Substitution of Ozone Depleting Substances,HFC-152a) | WA | 82 | 0.0043874 | 0.0093356 | 0.0095336 | 0.0098051 | 0.010562 | 0.01145 | 0.013511 | 0.021418 | 0.032583 | 0.033902 | 0.034411 | 0.037141 | 0.039807 | 0.042629 | 0.045532 | 0.048658 | 0.050139 | 0.051772 | 0.05304 | 0.057647 | 0.0621 | 0.066377 | 0.070547 | 0.074723 | 0.079154 | 0.083836 | 0.086468 | 0.089181 | 0.091708 | 0.094174 | 0.096712 | 0 | 0
HFC | HFC/Substitution of Ozone Depleting Substances | 1 | disaggByST_subsourceGHG(Substitution of Ozone Depleting Substances,HFC-152a) | WI | 82 | 0.0043888 | 0.0092218 | 0.0092836 | 0.0094448 | 0.010087 | 0.010832 | 0.012687 | 0.019876 | 0.029918 | 0.030943 | 0.031288 | 0.033549 | 0.035814 | 0.038265 | 0.040634 | 0.043128 | 0.043897 | 0.044955 | 0.045594 | 0.049017 | 0.052407 | 0.055472 | 0.058503 | 0.061548 | 0.064525 | 0.067409 | 0.068407 | 0.069553 | 0.070782 | 0.072042 | 0.073319 | 0 | 0
HFC | HFC/Substitution of Ozone Depleting Substances | 1 | disaggByST_subsourceGHG(Substitution of Ozone Depleting Substances,HFC-152a) | WV | 82 | 0.001604 | 0.0033413 | 0.0033371 | 0.0033759 | 0.003577 | 0.0038099 | 0.0044218 | 0.0068657 | 0.010253 | 0.010513 | 0.010521 | 0.011178 | 0.011874 | 0.012657 | 0.013386 | 0.014156 | 0.014386 | 0.014695 | 0.014874 | 0.015976 | 0.017077 | 0.01805 | 0.018995 | 0.019895 | 0.020755 | 0.021562 | 0.021705 | 0.021835 | 0.022004 | 0.022205 | 0.022435 | 0 | 0
HFC | HFC/Substitution of Ozone Depleting Substances | 1 | disaggByST_subsourceGHG(Substitution of Ozone Depleting Substances,HFC-152a) | WY | 82 | 0.00040598 | 0.00085313 | 0.00086132 | 0.00087871 | 0.00094373 | 0.0010135 | 0.0011842 | 0.0018473 | 0.0027716 | 0.0028536 | 0.0028778 | 0.0030693 | 0.0032887 | 0.003516 | 0.0037517 | 0.0039982 | 0.0041135 | 0.0042856 | 0.0044134 | 0.0048405 | 0.005199 | 0.0055172 | 0.005897 | 0.0062494 | 0.0065405 | 0.006859 | 0.0069322 | 0.0069635 | 0.0070553 | 0.0071752 | 0.0073201 | 0 | 0
HFC | HFC/Substitution of Ozone Depleting Substances | 1 | disaggByST_subsourceGHG(Substitution of Ozone Depleting Substances,HFC-227ea) | AK | 83 | 0 | 0 | 0 | 0 | 8.0729e-06 | 6.6819e-05 | 0.00016318 | 0.00030355 | 0.00047783 | 0.00070972 | 0.00092613 | 0.0011273 | 0.0015114 | 0.0018877 | 0.0021037 | 0.0023109 | 0.00252 | 0.0028439 | 0.0031783 | 0.0035386 | 0.0039297 | 0.004297 | 0.0046712 | 0.0050418 | 0.0052237 | 0.0053531 | 0.0056333 | 0.0058426 | 0.0059981 | 0.0059618 | 0.0058596 | 0 | 0
HFC | HFC/Substitution of Ozone Depleting Substances | 1 | disaggByST_subsourceGHG(Substitution of Ozone Depleting Substances,HFC-227ea) | AL | 83 | 0 | 0 | 0 | 0 | 5.7006e-05 | 0.00047502 | 0.0011613 | 0.0021631 | 0.003395 | 0.0050324 | 0.0065661 | 0.0079476 | 0.010541 | 0.013111 | 0.014457 | 0.015834 | 0.017274 | 0.019534 | 0.021814 | 0.02409 | 0.026339 | 0.028552 | 0.030787 | 0.033025 | 0.034328 | 0.035194 | 0.03692 | 0.038463 | 0.039831 | 0.039886 | 0.039442 | 0 | 0
HFC | HFC/Substitution of Ozone Depleting Substances | 1 | disaggByST_subsourceGHG(Substitution of Ozone Depleting Substances,HFC-227ea) | AR | 83 | 0 | 0 | 0 | 0 | 3.3372e-05 | 0.00028029 | 0.00068966 | 0.0012881 | 0.0020243 | 0.0030124 | 0.0039504 | 0.0047881 | 0.0063669 | 0.0079328 | 0.0087737 | 0.009636 | 0.01053 | 0.011908 | 0.01329 | 0.014667 | 0.016082 | 0.017495 | 0.018874 | 0.020235 | 0.02104 | 0.021601 | 0.022696 | 0.023685 | 0.024527 | 0.024551 | 0.024287 | 0 | 0
HFC | HFC/Substitution of Ozone Depleting Substances | 1 | disaggByST_subsourceGHG(Substitution of Ozone Depleting Substances,HFC-227ea) | AS | 83 | 0 | 0 | 0 | 0 | 7.0518e-07 | 5.9557e-06 | 1.4725e-05 | 2.7691e-05 | 4.3836e-05 | 6.5637e-05 | 8.5096e-05 | 0.0001026 | 0.00013543 | 0.00016718 | 0.00018295 | 0.00019852 | 0.00021319 | 0.0002373 | 0.00026057 | 0.00028333 | 0.00030562 | 0.00032751 | 0.0003482 | 0.00036779 | 0.00037617 | 0.0003789 | 0.00038991 | 0.00039794 | 0.00040294 | 0.00039379 | 0.0003798 | 0 | 0
HFC | HFC/Substitution of Ozone Depleting Substances | 1 | disaggByST_subsourceGHG(Substitution of Ozone Depleting Substances,HFC-227ea) | AZ | 83 | 0 | 0 | 0 | 0 | 5.6803e-05 | 0.00049002 | 0.0012299 | 0.0023458 | 0.003764 | 0.0057068 | 0.0076109 | 0.0093811 | 0.012697 | 0.016042 | 0.018036 | 0.020231 | 0.022499 | 0.025783 | 0.029036 | 0.032116 | 0.035265 | 0.038508 | 0.041907 | 0.04535 | 0.047717 | 0.049533 | 0.052684 | 0.055574 | 0.058336 | 0.059259 | 0.059476 | 0 | 0
HFC | HFC/Substitution of Ozone Depleting Substances | 1 | disaggByST_subsourceGHG(Substitution of Ozone Depleting Substances,HFC-227ea) | CA | 83 | 0 | 0 | 0 | 0 | 0.00042129 | 0.0035041 | 0.0085852 | 0.016087 | 0.025426 | 0.038053 | 0.050126 | 0.061336 | 0.082051 | 0.10263 | 0.11351 | 0.12414 | 0.13442 | 0.15154 | 0.16923 | 0.18714 | 0.2054 | 0.22389 | 0.24253 | 0.26147 | 0.27347 | 0.28203 | 0.29699 | 0.31018 | 0.32113 | 0.3205 | 0.3155 | 0 | 0
HFC | HFC/Substitution of Ozone Depleting Substances | 1 | disaggByST_subsourceGHG(Substitution of Ozone Depleting Substances,HFC-227ea) | CO | 83 | 0 | 0 | 0 | 0 | 4.9833e-05 | 0.00042304 | 0.0010511 | 0.0019899 | 0.003173 | 0.0048005 | 0.0063814 | 0.0078729 | 0.010566 | 0.013185 | 0.014598 | 0.016049 | 0.017615 | 0.020082 | 0.022607 | 0.025175 | 0.027781 | 0.030469 | 0.033197 | 0.036027 | 0.037935 | 0.03954 | 0.042056 | 0.044293 | 0.04639 | 0.046798 | 0.046544 | 0 | 0
HFC | HFC/Substitution of Ozone Depleting Substances | 1 | disaggByST_subsourceGHG(Substitution of Ozone Depleting Substances,HFC-227ea) | CT | 83 | 0 | 0 | 0 | 0 | 4.4373e-05 | 0.00036749 | 0.00089467 | 0.0016586 | 0.0025939 | 0.0038468 | 0.0050317 | 0.0061067 | 0.0081382 | 0.010144 | 0.011155 | 0.012151 | 0.013126 | 0.014745 | 0.016392 | 0.018034 | 0.019699 | 0.021348 | 0.02298 | 0.024578 | 0.025483 | 0.026014 | 0.027157 | 0.028191 | 0.029107 | 0.02898 | 0.028506 | 0 | 0
HFC | HFC/Substitution of Ozone Depleting Substances | 1 | disaggByST_subsourceGHG(Substitution of Ozone Depleting Substances,HFC-227ea) | DC | 83 | 0 | 0 | 0 | 0 | 7.8845e-06 | 6.4177e-05 | 0.00015347 | 0.00028115 | 0.00043567 | 0.00064773 | 0.00084366 | 0.001022 | 0.0013486 | 0.0016551 | 0.0018116 | 0.001965 | 0.0021296 | 0.0024012 | 0.0026826 | 0.0029985 | 0.0033314 | 0.0036899 | 0.0040635 | 0.0044536 | 0.004703 | 0.0049079 | 0.0052161 | 0.0054965 | 0.0057337 | 0.0057558 | 0.0057126 | 0 | 0
HFC | HFC/Substitution of Ozone Depleting Substances | 1 | disaggByST_subsourceGHG(Substitution of Ozone Depleting Substances,HFC-227ea) | DE | 83 | 0 | 0 | 0 | 0 | 9.6014e-06 | 8.0673e-05 | 0.00019868 | 0.00037215 | 0.00058836 | 0.00088035 | 0.0011598 | 0.0014155 | 0.0018969 | 0.0023815 | 0.0026509 | 0.0029283 | 0.0032065 | 0.0036442 | 0.0040864 | 0.0045149 | 0.0049515 | 0.005399 | 0.0058518 | 0.0063162 | 0.0066132 | 0.0068293 | 0.0072068 | 0.0075534 | 0.0078739 | 0.0079371 | 0.0079084 | 0 | 0
HFC | HFC/Substitution of Ozone Depleting Substances | 1 | disaggByST_subsourceGHG(Substitution of Ozone Depleting Substances,HFC-227ea) | FL | 83 | 0 | 0 | 0 | 0 | 0.00019054 | 0.0016072 | 0.0039826 | 0.0075204 | 0.011937 | 0.017902 | 0.023667 | 0.029098 | 0.039269 | 0.049504 | 0.055569 | 0.06182 | 0.067793 | 0.076783 | 0.085658 | 0.09444 | 0.10373 | 0.11336 | 0.12337 | 0.13364 | 0.14071 | 0.14657 | 0.15648 | 0.1654 | 0.17307 | 0.17466 | 0.17417 | 0 | 0
HFC | HFC/Substitution of Ozone Depleting Substances | 1 | disaggByST_subsourceGHG(Substitution of Ozone Depleting Substances,HFC-227ea) | GA | 83 | 0 | 0 | 0 | 0 | 9.577e-05 | 0.00081016 | 0.0020113 | 0.0038058 | 0.006061 | 0.0091398 | 0.012134 | 0.014902 | 0.020019 | 0.025104 | 0.027981 | 0.030927 | 0.034166 | 0.039086 | 0.043944 | 0.048711 | 0.053455 | 0.058319 | 0.063301 | 0.068185 | 0.071376 | 0.073822 | 0.078201 | 0.082138 | 0.085656 | 0.086371 | 0.085831 | 0 | 0
HFC | HFC/Substitution of Ozone Depleting Substances | 1 | disaggByST_subsourceGHG(Substitution of Ozone Depleting Substances,HFC-227ea) | GU | 83 | 0 | 0 | 0 | 0 | 1.9156e-06 | 1.594e-05 | 3.8966e-05 | 7.2697e-05 | 0.0001154 | 0.00017333 | 0.00022907 | 0.00027836 | 0.00037024 | 0.00046017 | 0.00050684 | 0.00055292 | 0.00059818 | 0.0006735 | 0.00074859 | 0.00082355 | 0.00089897 | 0.00097529 | 0.0010524 | 0.00113 | 0.0011755 | 0.0012063 | 0.0012661 | 0.0013196 | 0.0013661 | 0.0013665 | 0.0013503 | 0 | 0
HFC | HFC/Substitution of Ozone Depleting Substances | 1 | disaggByST_subsourceGHG(Substitution of Ozone Depleting Substances,HFC-227ea) | HI | 83 | 0 | 0 | 0 | 0 | 1.589e-05 | 0.00013231 | 0.00032276 | 0.00060002 | 0.00093668 | 0.0013748 | 0.0017897 | 0.0021809 | 0.0029167 | 0.0036425 | 0.0040637 | 0.0044791 | 0.0048875 | 0.0054999 | 0.0061593 | 0.0068185 | 0.0075073 | 0.0082066 | 0.0089178 | 0.0096296 | 0.010031 | 0.010316 | 0.01084 | 0.011242 | 0.011588 | 0.011504 | 0.011276 | 0 | 0
HFC | HFC/Substitution of Ozone Depleting Substances | 1 | disaggByST_subsourceGHG(Substitution of Ozone Depleting Substances,HFC-227ea) | IA | 83 | 0 | 0 | 0 | 0 | 3.8146e-05 | 0.00031699 | 0.00077221 | 0.0014317 | 0.0022375 | 0.0033143 | 0.0043198 | 0.0052158 | 0.0069041 | 0.0085651 | 0.0094245 | 0.010271 | 0.01113 | 0.012538 | 0.013947 | 0.015356 | 0.016791 | 0.018243 | 0.019666 | 0.021148 | 0.022046 | 0.022636 | 0.023769 | 0.024788 | 0.025649 | 0.025677 | 0.025353 | 0 | 0
HFC | HFC/Substitution of Ozone Depleting Substances | 1 | disaggByST_subsourceGHG(Substitution of Ozone Depleting Substances,HFC-227ea) | ID | 83 | 0 | 0 | 0 | 0 | 1.5323e-05 | 0.00013015 | 0.00032258 | 0.00060838 | 0.00096527 | 0.0014491 | 0.0019164 | 0.0023481 | 0.0031538 | 0.0039692 | 0.004441 | 0.0049486 | 0.0054806 | 0.0062918 | 0.0070937 | 0.0078702 | 0.0086456 | 0.0094244 | 0.010201 | 0.011019 | 0.011568 | 0.011979 | 0.012775 | 0.01356 | 0.014267 | 0.014539 | 0.014641 | 0 | 0
HFC | HFC/Substitution of Ozone Depleting Substances | 1 | disaggByST_subsourceGHG(Substitution of Ozone Depleting Substances,HFC-227ea) | IL | 83 | 0 | 0 | 0 | 0 | 0.0001594 | 0.0013275 | 0.0032449 | 0.0060345 | 0.0094589 | 0.014039 | 0.018338 | 0.022216 | 0.029472 | 0.036555 | 0.040172 | 0.043691 | 0.047183 | 0.053073 | 0.058934 | 0.064791 | 0.070673 | 0.076547 | 0.082345 | 0.088146 | 0.091318 | 0.093222 | 0.097267 | 0.10077 | 0.10361 | 0.10294 | 0.10088 | 0 | 0
HFC | HFC/Substitution of Ozone Depleting Substances | 1 | disaggByST_subsourceGHG(Substitution of Ozone Depleting Substances,HFC-227ea) | IN | 83 | 0 | 0 | 0 | 0 | 7.7523e-05 | 0.00064689 | 0.0015836 | 0.0029491 | 0.0046238 | 0.0068668 | 0.0089844 | 0.010901 | 0.014485 | 0.01804 | 0.019888 | 0.021754 | 0.023631 | 0.026669 | 0.029704 | 0.032704 | 0.035723 | 0.038769 | 0.041796 | 0.044911 | 0.046747 | 0.047928 | 0.050356 | 0.05253 | 0.054544 | 0.054701 | 0.054135 | 0 | 0
HFC | HFC/Substitution of Ozone Depleting Substances | 1 | disaggByST_subsourceGHG(Substitution of Ozone Depleting Substances,HFC-227ea) | KS | 83 | 0 | 0 | 0 | 0 | 3.453e-05 | 0.00028754 | 0.00070104 | 0.001305 | 0.0020507 | 0.0030425 | 0.0039727 | 0.0048069 | 0.0063848 | 0.0079275 | 0.0087249 | 0.009512 | 0.01031 | 0.011637 | 0.012983 | 0.014342 | 0.015731 | 0.017071 | 0.018447 | 0.019783 | 0.020566 | 0.021101 | 0.022098 | 0.022952 | 0.023718 | 0.02367 | 0.023351 | 0 | 0
HFC | HFC/Substitution of Ozone Depleting Substances | 1 | disaggByST_subsourceGHG(Substitution of Ozone Depleting Substances,HFC-227ea) | KY | 83 | 0 | 0 | 0 | 0 | 5.1505e-05 | 0.00042976 | 0.0010509 | 0.0019574 | 0.0030719 | 0.0045643 | 0.0059716 | 0.0072369 | 0.0096232 | 0.011986 | 0.013229 | 0.014492 | 0.015745 | 0.017794 | 0.019834 | 0.021858 | 0.023933 | 0.026001 | 0.028046 | 0.030122 | 0.031304 | 0.032108 | 0.033685 | 0.035132 | 0.036351 | 0.036345 | 0.035881 | 0 | 0
HFC | HFC/Substitution of Ozone Depleting Substances | 1 | disaggByST_subsourceGHG(Substitution of Ozone Depleting Substances,HFC-227ea) | LA | 83 | 0 | 0 | 0 | 0 | 5.8173e-05 | 0.00048408 | 0.0011795 | 0.0021894 | 0.0034225 | 0.0050672 | 0.0065952 | 0.0079658 | 0.010582 | 0.013162 | 0.014525 | 0.015857 | 0.016056 | 0.018291 | 0.020507 | 0.022742 | 0.025013 | 0.027223 | 0.029415 | 0.03162 | 0.032926 | 0.033832 | 0.035513 | 0.036852 | 0.037981 | 0.037856 | 0.037228 | 0 | 0
HFC | HFC/Substitution of Ozone Depleting Substances | 1 | disaggByST_subsourceGHG(Substitution of Ozone Depleting Substances,HFC-227ea) | MA | 83 | 0 | 0 | 0 | 0 | 8.156e-05 | 0.00067894 | 0.001657 | 0.0030832 | 0.0048342 | 0.0071762 | 0.0093815 | 0.011381 | 0.015099 | 0.018698 | 0.02046 | 0.022186 | 0.02392 | 0.026886 | 0.029908 | 0.032999 | 0.036141 | 0.039346 | 0.042597 | 0.0459 | 0.047943 | 0.049277 | 0.051793 | 0.054119 | 0.056068 | 0.056033 | 0.055246 | 0 | 0
HFC | HFC/Substitution of Ozone Depleting Substances | 1 | disaggByST_subsourceGHG(Substitution of Ozone Depleting Substances,HFC-227ea) | MD | 83 | 0 | 0 | 0 | 0 | 6.7213e-05 | 0.0005605 | 0.0013707 | 0.002554 | 0.0040115 | 0.0059688 | 0.0078328 | 0.0095611 | 0.012801 | 0.016001 | 0.017699 | 0.019377 | 0.020999 | 0.023633 | 0.026283 | 0.029013 | 0.031861 | 0.034742 | 0.037637 | 0.0405 | 0.04224 | 0.043412 | 0.04557 | 0.047532 | 0.049199 | 0.049207 | 0.048532 | 0 | 0
HFC | HFC/Substitution of Ozone Depleting Substances | 1 | disaggByST_subsourceGHG(Substitution of Ozone Depleting Substances,HFC-227ea) | ME | 83 | 0 | 0 | 0 | 0 | 1.6628e-05 | 0.00013747 | 0.00033491 | 0.00062138 | 0.00097051 | 0.001439 | 0.0018834 | 0.0022871 | 0.0030493 | 0.0038037 | 0.0041917 | 0.0045694 | 0.0049393 | 0.0055474 | 0.0061514 | 0.0067318 | 0.0073072 | 0.0079027 | 0.0084889 | 0.0090809 | 0.0094345 | 0.009635 | 0.010107 | 0.010532 | 0.010912 | 0.010937 | 0.01082 | 0 | 0
HFC | HFC/Substitution of Ozone Depleting Substances | 1 | disaggByST_subsourceGHG(Substitution of Ozone Depleting Substances,HFC-227ea) | MI | 83 | 0 | 0 | 0 | 0 | 0.00012843 | 0.0010697 | 0.0026166 | 0.0048576 | 0.0075906 | 0.011243 | 0.014678 | 0.017773 | 0.023566 | 0.029233 | 0.032085 | 0.034825 | 0.037451 | 0.041808 | 0.045988 | 0.050132 | 0.054365 | 0.058791 | 0.063268 | 0.06777 | 0.07039 | 0.072018 | 0.075513 | 0.078667 | 0.081323 | 0.081143 | 0.079873 | 0 | 0
HFC | HFC/Substitution of Ozone Depleting Substances | 1 | disaggByST_subsourceGHG(Substitution of Ozone Depleting Substances,HFC-227ea) | MN | 83 | 0 | 0 | 0 | 0 | 6.1691e-05 | 0.00051519 | 0.0012637 | 0.0023589 | 0.0037101 | 0.005536 | 0.0072763 | 0.008864 | 0.011809 | 0.014713 | 0.016234 | 0.017739 | 0.019269 | 0.021768 | 0.024259 | 0.026739 | 0.029231 | 0.031805 | 0.034372 | 0.037011 | 0.038644 | 0.039755 | 0.041916 | 0.043914 | 0.04567 | 0.045835 | 0.045338 | 0 | 0
HFC | HFC/Substitution of Ozone Depleting Substances | 1 | disaggByST_subsourceGHG(Substitution of Ozone Depleting Substances,HFC-227ea) | MO | 83 | 0 | 0 | 0 | 0 | 7.1247e-05 | 0.00059457 | 0.0014564 | 0.0027144 | 0.0042561 | 0.0063181 | 0.0082697 | 0.010035 | 0.013352 | 0.016622 | 0.01834 | 0.020062 | 0.021803 | 0.024612 | 0.027388 | 0.030181 | 0.033002 | 0.035759 | 0.038517 | 0.041305 | 0.042942 | 0.044042 | 0.04621 | 0.048188 | 0.049882 | 0.049902 | 0.049299 | 0 | 0
HFC | HFC/Substitution of Ozone Depleting Substances | 1 | disaggByST_subsourceGHG(Substitution of Ozone Depleting Substances,HFC-227ea) | MP | 83 | 0 | 0 | 0 | 0 | 7.3094e-07 | 6.3276e-06 | 1.6043e-05 | 3.0902e-05 | 5.0027e-05 | 7.6471e-05 | 0.00010283 | 0.0001235 | 0.00016243 | 0.00019969 | 0.00021753 | 0.0002347 | 0.00024716 | 0.00026608 | 0.00028189 | 0.00029424 | 0.00030338 | 0.00031846 | 0.00034135 | 0.00036404 | 0.00037611 | 0.00038322 | 0.00039943 | 0.00041355 | 0.00042543 | 0.00042298 | 0.00041554 | 0 | 0
HFC | HFC/Substitution of Ozone Depleting Substances | 1 | disaggByST_subsourceGHG(Substitution of Ozone Depleting Substances,HFC-227ea) | MS | 83 | 0 | 0 | 0 | 0 | 3.5981e-05 | 0.00030099 | 0.00073684 | 0.0013752 | 0.0021619 | 0.0032129 | 0.0042008 | 0.0050752 | 0.0067263 | 0.0083506 | 0.0092183 | 0.010069 | 0.01084 | 0.012241 | 0.013629 | 0.01498 | 0.01635 | 0.017722 | 0.019077 | 0.020436 | 0.021204 | 0.021677 | 0.022687 | 0.023581 | 0.024289 | 0.024203 | 0.023776 | 0 | 0
HFC | HFC/Substitution of Ozone Depleting Substances | 1 | disaggByST_subsourceGHG(Substitution of Ozone Depleting Substances,HFC-227ea) | MT | 83 | 0 | 0 | 0 | 0 | 1.1525e-05 | 9.6904e-05 | 0.00023763 | 0.00044067 | 0.00068787 | 0.0010195 | 0.0013329 | 0.0016134 | 0.0021451 | 0.0026773 | 0.0029675 | 0.0032573 | 0.0035551 | 0.0040328 | 0.0045143 | 0.004982 | 0.0054528 | 0.0059339 | 0.0064184 | 0.006932 | 0.0072477 | 0.0074776 | 0.0079058 | 0.0083097 | 0.0086461 | 0.0086966 | 0.0086598 | 0 | 0
HFC | HFC/Substitution of Ozone Depleting Substances | 1 | disaggByST_subsourceGHG(Substitution of Ozone Depleting Substances,HFC-227ea) | NC | 83 | 0 | 0 | 0 | 0 | 9.6174e-05 | 0.00081196 | 0.0020112 | 0.0037918 | 0.0060191 | 0.0090301 | 0.011919 | 0.014605 | 0.019591 | 0.024521 | 0.027292 | 0.030163 | 0.033276 | 0.038116 | 0.043041 | 0.047844 | 0.052697 | 0.057458 | 0.062331 | 0.067305 | 0.070427 | 0.072762 | 0.077089 | 0.081024 | 0.084614 | 0.085342 | 0.084956 | 0 | 0
HFC | HFC/Substitution of Ozone Depleting Substances | 1 | disaggByST_subsourceGHG(Substitution of Ozone Depleting Substances,HFC-227ea) | ND | 83 | 0 | 0 | 0 | 0 | 8.628e-06 | 7.1619e-05 | 0.00017439 | 0.00032175 | 0.0004991 | 0.00073184 | 0.00094687 | 0.0011368 | 0.0015016 | 0.0018598 | 0.0020571 | 0.0022386 | 0.0024234 | 0.002729 | 0.0030402 | 0.0033668 | 0.0037137 | 0.004078 | 0.0044885 | 0.0049429 | 0.0052355 | 0.0054771 | 0.005736 | 0.005967 | 0.006189 | 0.0062066 | 0.0061332 | 0 | 0
HFC | HFC/Substitution of Ozone Depleting Substances | 1 | disaggByST_subsourceGHG(Substitution of Ozone Depleting Substances,HFC-227ea) | NE | 83 | 0 | 0 | 0 | 0 | 2.1932e-05 | 0.00018318 | 0.00044878 | 0.00083514 | 0.0013071 | 0.0019365 | 0.0025276 | 0.0030594 | 0.0040666 | 0.0050618 | 0.0055819 | 0.0061033 | 0.0066151 | 0.0074553 | 0.0083052 | 0.0091777 | 0.01007 | 0.010951 | 0.011848 | 0.012753 | 0.013323 | 0.013716 | 0.014463 | 0.015116 | 0.015679 | 0.015705 | 0.015528 | 0 | 0
HFC | HFC/Substitution of Ozone Depleting Substances | 1 | disaggByST_subsourceGHG(Substitution of Ozone Depleting Substances,HFC-227ea) | NH | 83 | 0 | 0 | 0 | 0 | 1.5289e-05 | 0.00012797 | 0.00031498 | 0.00058902 | 0.00092951 | 0.0013881 | 0.0018286 | 0.0022335 | 0.0029861 | 0.003726 | 0.0041165 | 0.0044991 | 0.0048825 | 0.0054868 | 0.0060839 | 0.0066635 | 0.0072475 | 0.0078549 | 0.008467 | 0.0090722 | 0.009456 | 0.0096957 | 0.010193 | 0.010648 | 0.011034 | 0.011059 | 0.010949 | 0 | 0
HFC | HFC/Substitution of Ozone Depleting Substances | 1 | disaggByST_subsourceGHG(Substitution of Ozone Depleting Substances,HFC-227ea) | NJ | 83 | 0 | 0 | 0 | 0 | 0.00010724 | 0.00089361 | 0.0021852 | 0.0040701 | 0.0063878 | 0.0094961 | 0.012434 | 0.015108 | 0.020124 | 0.025041 | 0.027551 | 0.029978 | 0.032323 | 0.036276 | 0.040274 | 0.04433 | 0.048431 | 0.052518 | 0.05654 | 0.060545 | 0.062843 | 0.064303 | 0.067316 | 0.070083 | 0.072403 | 0.072257 | 0.071184 | 0 | 0
HFC | HFC/Substitution of Ozone Depleting Substances | 1 | disaggByST_subsourceGHG(Substitution of Ozone Depleting Substances,HFC-227ea) | NM | 83 | 0 | 0 | 0 | 0 | 2.2512e-05 | 0.00019019 | 0.00046985 | 0.00087892 | 0.0013824 | 0.0020539 | 0.0026859 | 0.0032584 | 0.0043654 | 0.0054662 | 0.0060747 | 0.006695 | 0.007322 | 0.0083191 | 0.0092959 | 0.010312 | 0.011363 | 0.012378 | 0.013344 | 0.014305 | 0.014814 | 0.015151 | 0.015874 | 0.016502 | 0.017049 | 0.017063 | 0.01688 | 0 | 0
HFC | HFC/Substitution of Ozone Depleting Substances | 1 | disaggByST_subsourceGHG(Substitution of Ozone Depleting Substances,HFC-227ea) | NV | 83 | 0 | 0 | 0 | 0 | 2.0062e-05 | 0.00017485 | 0.00044679 | 0.00087361 | 0.0014284 | 0.0021977 | 0.0029773 | 0.0037329 | 0.0051148 | 0.0065471 | 0.0074864 | 0.008427 | 0.0094137 | 0.010873 | 0.012269 | 0.013593 | 0.014874 | 0.01614 | 0.017543 | 0.018981 | 0.019978 | 0.020795 | 0.022148 | 0.023435 | 0.024678 | 0.025118 | 0.02515 | 0 | 0
HFC | HFC/Substitution of Ozone Depleting Substances | 1 | disaggByST_subsourceGHG(Substitution of Ozone Depleting Substances,HFC-227ea) | NY | 83 | 0 | 0 | 0 | 0 | 0.00024701 | 0.0020479 | 0.0049841 | 0.009239 | 0.014457 | 0.02145 | 0.028024 | 0.033947 | 0.04503 | 0.055827 | 0.061173 | 0.066291 | 0.071292 | 0.079979 | 0.088825 | 0.097753 | 0.10677 | 0.116 | 0.12511 | 0.13415 | 0.13929 | 0.1425 | 0.14896 | 0.1545 | 0.15914 | 0.15817 | 0.15497 | 0 | 0
HFC | HFC/Substitution of Ozone Depleting Substances | 1 | disaggByST_subsourceGHG(Substitution of Ozone Depleting Substances,HFC-227ea) | OH | 83 | 0 | 0 | 0 | 0 | 0.00014923 | 0.0012385 | 0.0030145 | 0.0055847 | 0.0087187 | 0.012876 | 0.016759 | 0.020257 | 0.026842 | 0.03329 | 0.036542 | 0.039718 | 0.042844 | 0.048076 | 0.053239 | 0.058372 | 0.063512 | 0.068682 | 0.073831 | 0.07915 | 0.082257 | 0.084253 | 0.088303 | 0.091984 | 0.095114 | 0.095054 | 0.09371 | 0 | 0
HFC | HFC/Substitution of Ozone Depleting Substances | 1 | disaggByST_subsourceGHG(Substitution of Ozone Depleting Substances,HFC-227ea) | OK | 83 | 0 | 0 | 0 | 0 | 4.3902e-05 | 0.00036573 | 0.00089559 | 0.0016703 | 0.0026247 | 0.0039044 | 0.0050946 | 0.0061677 | 0.0082096 | 0.010204 | 0.011248 | 0.012295 | 0.013412 | 0.015193 | 0.016963 | 0.018822 | 0.020695 | 0.022539 | 0.024412 | 0.026342 | 0.027492 | 0.028348 | 0.029799 | 0.031016 | 0.032111 | 0.032187 | 0.031902 | 0 | 0
HFC | HFC/Substitution of Ozone Depleting Substances | 1 | disaggByST_subsourceGHG(Substitution of Ozone Depleting Substances,HFC-227ea) | OR | 83 | 0 | 0 | 0 | 0 | 4.1766e-05 | 0.00035204 | 0.00087065 | 0.0016363 | 0.002584 | 0.0038553 | 0.0050582 | 0.0061692 | 0.0082668 | 0.010328 | 0.01139 | 0.012519 | 0.013699 | 0.015561 | 0.017424 | 0.019283 | 0.021122 | 0.023037 | 0.024929 | 0.026822 | 0.028104 | 0.029131 | 0.031052 | 0.032701 | 0.034065 | 0.034263 | 0.033992 | 0 | 0
HFC | HFC/Substitution of Ozone Depleting Substances | 1 | disaggByST_subsourceGHG(Substitution of Ozone Depleting Substances,HFC-227ea) | PA | 83 | 0 | 0 | 0 | 0 | 0.00016279 | 0.0013485 | 0.0032767 | 0.0060554 | 0.0094387 | 0.013931 | 0.018117 | 0.021879 | 0.029014 | 0.036027 | 0.0396 | 0.043137 | 0.046686 | 0.052521 | 0.058311 | 0.064133 | 0.069962 | 0.075829 | 0.081617 | 0.087351 | 0.090661 | 0.092717 | 0.097015 | 0.10089 | 0.1043 | 0.10401 | 0.10245 | 0 | 0
HFC | HFC/Substitution of Ozone Depleting Substances | 1 | disaggByST_subsourceGHG(Substitution of Ozone Depleting Substances,HFC-227ea) | PR | 83 | 0 | 0 | 0 | 0 | 4.8533e-05 | 0.00040409 | 0.00098799 | 0.0018401 | 0.002889 | 0.0042963 | 0.0056199 | 0.0067933 | 0.0089969 | 0.011139 | 0.012211 | 0.01324 | 0.0142 | 0.015814 | 0.017388 | 0.018938 | 0.020483 | 0.021884 | 0.023231 | 0.024559 | 0.025052 | 0.025178 | 0.025844 | 0.02622 | 0.026002 | 0.025953 | 0.025319 | 0 | 0
HFC | HFC/Substitution of Ozone Depleting Substances | 1 | disaggByST_subsourceGHG(Substitution of Ozone Depleting Substances,HFC-227ea) | RI | 83 | 0 | 0 | 0 | 0 | 1.3595e-05 | 0.00011243 | 0.00027373 | 0.00050777 | 0.00079479 | 0.0011818 | 0.001549 | 0.0018806 | 0.0025082 | 0.003119 | 0.0034288 | 0.0037001 | 0.0039671 | 0.0044199 | 0.0048776 | 0.0053347 | 0.005801 | 0.0062689 | 0.0067426 | 0.007215 | 0.0074876 | 0.0076616 | 0.0080247 | 0.0083309 | 0.0086259 | 0.0085993 | 0.0084719 | 0 | 0
HFC | HFC/Substitution of Ozone Depleting Substances | 1 | disaggByST_subsourceGHG(Substitution of Ozone Depleting Substances,HFC-227ea) | SC | 83 | 0 | 0 | 0 | 0 | 4.9582e-05 | 0.00041441 | 0.0010179 | 0.0019114 | 0.0030209 | 0.004515 | 0.005935 | 0.0072313 | 0.0096654 | 0.012083 | 0.013436 | 0.014795 | 0.016262 | 0.018578 | 0.020939 | 0.023239 | 0.025515 | 0.027796 | 0.030163 | 0.03258 | 0.034209 | 0.035492 | 0.03765 | 0.039639 | 0.04146 | 0.041915 | 0.041818 | 0 | 0
HFC | HFC/Substitution of Ozone Depleting Substances | 1 | disaggByST_subsourceGHG(Substitution of Ozone Depleting Substances,HFC-227ea) | SD | 83 | 0 | 0 | 0 | 0 | 9.7788e-06 | 8.1578e-05 | 0.00019901 | 0.00036855 | 0.00057505 | 0.00085243 | 0.0011147 | 0.0013484 | 0.0017883 | 0.0022235 | 0.0024582 | 0.002687 | 0.002922 | 0.0033092 | 0.0036946 | 0.0040862 | 0.0044922 | 0.0049002 | 0.0053298 | 0.0057604 | 0.0060217 | 0.0061957 | 0.0065521 | 0.0068894 | 0.0071606 | 0.0072094 | 0.0071543 | 0 | 0
HFC | HFC/Substitution of Ozone Depleting Substances | 1 | disaggByST_subsourceGHG(Substitution of Ozone Depleting Substances,HFC-227ea) | TN | 83 | 0 | 0 | 0 | 0 | 7.0002e-05 | 0.0005889 | 0.0014524 | 0.0027233 | 0.0042933 | 0.0064053 | 0.0084119 | 0.01023 | 0.013637 | 0.017025 | 0.01886 | 0.020758 | 0.022721 | 0.025816 | 0.028884 | 0.031928 | 0.03498 | 0.038074 | 0.041264 | 0.044408 | 0.046383 | 0.047811 | 0.050458 | 0.052946 | 0.055193 | 0.055508 | 0.055192 | 0 | 0
HFC | HFC/Substitution of Ozone Depleting Substances | 1 | disaggByST_subsourceGHG(Substitution of Ozone Depleting Substances,HFC-227ea) | TX | 83 | 0 | 0 | 0 | 0 | 0.00024841 | 0.0020959 | 0.0051857 | 0.0097757 | 0.015537 | 0.023353 | 0.030889 | 0.037926 | 0.051036 | 0.064139 | 0.071455 | 0.078922 | 0.08717 | 0.099625 | 0.11239 | 0.12557 | 0.13893 | 0.15256 | 0.16672 | 0.18099 | 0.19109 | 0.19913 | 0.21176 | 0.22307 | 0.23308 | 0.23557 | 0.2353 | 0 | 0
HFC | HFC/Substitution of Ozone Depleting Substances | 1 | disaggByST_subsourceGHG(Substitution of Ozone Depleting Substances,HFC-227ea) | UT | 83 | 0 | 0 | 0 | 0 | 2.6233e-05 | 0.00022267 | 0.00055449 | 0.0010497 | 0.0016695 | 0.002503 | 0.0033102 | 0.0040625 | 0.0054701 | 0.0068711 | 0.007663 | 0.0085156 | 0.0094244 | 0.010859 | 0.012312 | 0.013789 | 0.015275 | 0.016744 | 0.018243 | 0.019814 | 0.020824 | 0.021629 | 0.023094 | 0.024471 | 0.025691 | 0.026033 | 0.026045 | 0 | 0
HFC | HFC/Substitution of Ozone Depleting Substances | 1 | disaggByST_subsourceGHG(Substitution of Ozone Depleting Substances,HFC-227ea) | VA | 83 | 0 | 0 | 0 | 0 | 8.8223e-05 | 0.00073745 | 0.0018101 | 0.0033819 | 0.0053191 | 0.0079518 | 0.01048 | 0.012805 | 0.017146 | 0.021448 | 0.023853 | 0.026253 | 0.028636 | 0.032402 | 0.036217 | 0.04013 | 0.044163 | 0.048199 | 0.052332 | 0.056431 | 0.058932 | 0.060657 | 0.063858 | 0.066794 | 0.069302 | 0.069537 | 0.068845 | 0 | 0
HFC | HFC/Substitution of Ozone Depleting Substances | 1 | disaggByST_subsourceGHG(Substitution of Ozone Depleting Substances,HFC-227ea) | VI | 83 | 0 | 0 | 0 | 0 | 1.4361e-06 | 1.1919e-05 | 2.8984e-05 | 5.366e-05 | 8.3658e-05 | 0.00012336 | 0.00016023 | 0.0001931 | 0.00025531 | 0.00031589 | 0.0003461 | 0.00037577 | 0.0004044 | 0.00045288 | 0.00050115 | 0.00054886 | 0.00059638 | 0.00064419 | 0.00069151 | 0.00073848 | 0.00076457 | 0.00078083 | 0.00081563 | 0.00084591 | 0.00087128 | 0.00086687 | 0.00085182 | 0 | 0
HFC | HFC/Substitution of Ozone Depleting Substances | 1 | disaggByST_subsourceGHG(Substitution of Ozone Depleting Substances,HFC-227ea) | VT | 83 | 0 | 0 | 0 | 0 | 7.8124e-06 | 6.5115e-05 | 0.00015919 | 0.00029576 | 0.00046279 | 0.00068689 | 0.00089908 | 0.0010891 | 0.0014481 | 0.0017988 | 0.0019781 | 0.0021524 | 0.0023244 | 0.0026063 | 0.0028857 | 0.0031635 | 0.0034448 | 0.003731 | 0.0040036 | 0.004283 | 0.0044344 | 0.0045367 | 0.0047365 | 0.0049292 | 0.0050876 | 0.0050714 | 0.0049956 | 0 | 0
HFC | HFC/Substitution of Ozone Depleting Substances | 1 | disaggByST_subsourceGHG(Substitution of Ozone Depleting Substances,HFC-227ea) | WA | 83 | 0 | 0 | 0 | 0 | 7.1925e-05 | 0.00060593 | 0.0014934 | 0.0028102 | 0.0044471 | 0.0066368 | 0.0087169 | 0.010648 | 0.014241 | 0.017771 | 0.019715 | 0.02168 | 0.023774 | 0.027011 | 0.030339 | 0.033758 | 0.037113 | 0.040615 | 0.044094 | 0.047616 | 0.050018 | 0.051958 | 0.055379 | 0.058569 | 0.061288 | 0.061877 | 0.061657 | 0 | 0
HFC | HFC/Substitution of Ozone Depleting Substances | 1 | disaggByST_subsourceGHG(Substitution of Ozone Depleting Substances,HFC-227ea) | WI | 83 | 0 | 0 | 0 | 0 | 6.8694e-05 | 0.00057319 | 0.0014023 | 0.0026079 | 0.0040833 | 0.0060576 | 0.0079257 | 0.0096183 | 0.012812 | 0.015952 | 0.017594 | 0.019217 | 0.020814 | 0.023455 | 0.02608 | 0.028704 | 0.03132 | 0.033942 | 0.036566 | 0.039221 | 0.040774 | 0.041777 | 0.043811 | 0.045679 | 0.047303 | 0.047335 | 0.046743 | 0 | 0
HFC | HFC/Substitution of Ozone Depleting Substances | 1 | disaggByST_subsourceGHG(Substitution of Ozone Depleting Substances,HFC-227ea) | WV | 83 | 0 | 0 | 0 | 0 | 2.4359e-05 | 0.00020161 | 0.00048875 | 0.00090085 | 0.0013994 | 0.0020581 | 0.002665 | 0.0032047 | 0.004248 | 0.0052762 | 0.0057959 | 0.0063077 | 0.0068212 | 0.0076669 | 0.0085084 | 0.0093554 | 0.010206 | 0.011044 | 0.011872 | 0.012678 | 0.013115 | 0.013363 | 0.013901 | 0.01434 | 0.014705 | 0.01459 | 0.014303 | 0 | 0
HFC | HFC/Substitution of Ozone Depleting Substances | 1 | disaggByST_subsourceGHG(Substitution of Ozone Depleting Substances,HFC-227ea) | WY | 83 | 0 | 0 | 0 | 0 | 6.4268e-06 | 5.3635e-05 | 0.00013089 | 0.00024238 | 0.00037829 | 0.00055864 | 0.000729 | 0.00087995 | 0.0011765 | 0.0014657 | 0.0016245 | 0.0017815 | 0.0019504 | 0.0022359 | 0.0025245 | 0.0028346 | 0.0031071 | 0.0033758 | 0.0036859 | 0.0039823 | 0.0041329 | 0.0042509 | 0.0044397 | 0.0045733 | 0.0047151 | 0.0047144 | 0.0046668 | 0 | 0
HFC | HFC/Substitution of Ozone Depleting Substances | 1 | disaggByST_subsourceGHG(Substitution of Ozone Depleting Substances,HFC-23) | AK | 84 | 0 | 0 | 0 | 0 | 0 | 1.3231e-06 | 2.9644e-06 | 5.5722e-06 | 8.1918e-06 | 1.1754e-05 | 1.5254e-05 | 1.8487e-05 | 2.1498e-05 | 2.3801e-05 | 2.628e-05 | 2.898e-05 | 3.1379e-05 | 3.3957e-05 | 3.6309e-05 | 3.9258e-05 | 4.2816e-05 | 4.5725e-05 | 4.9334e-05 | 5.2533e-05 | 5.5507e-05 | 5.8922e-05 | 6.254e-05 | 6.6035e-05 | 6.9291e-05 | 7.2949e-05 | 7.5711e-05 | 0 | 0
HFC | HFC/Substitution of Ozone Depleting Substances | 1 | disaggByST_subsourceGHG(Substitution of Ozone Depleting Substances,HFC-23) | AL | 84 | 0 | 0 | 0 | 0 | 0 | 9.4113e-06 | 2.1097e-05 | 3.9711e-05 | 5.8208e-05 | 8.3345e-05 | 0.00010815 | 0.00013033 | 0.00014995 | 0.00016531 | 0.0001806 | 0.00019857 | 0.0002151 | 0.00023324 | 0.0002492 | 0.00026727 | 0.00028698 | 0.00030381 | 0.00032516 | 0.00034409 | 0.00036477 | 0.00038738 | 0.00040989 | 0.00043471 | 0.00046013 | 0.00048805 | 0.00050962 | 0 | 0
HFC | HFC/Substitution of Ozone Depleting Substances | 1 | disaggByST_subsourceGHG(Substitution of Ozone Depleting Substances,HFC-23) | AR | 84 | 0 | 0 | 0 | 0 | 0 | 5.553e-06 | 1.253e-05 | 2.3649e-05 | 3.4706e-05 | 4.9889e-05 | 6.5065e-05 | 7.8518e-05 | 9.0569e-05 | 0.00010002 | 0.00010961 | 0.00012084 | 0.00013112 | 0.00014219 | 0.00015182 | 0.00016272 | 0.00017523 | 0.00018617 | 0.00019934 | 0.00021084 | 0.00022357 | 0.00023776 | 0.00025197 | 0.00026769 | 0.00028334 | 0.00030041 | 0.00031381 | 0 | 0
HFC | HFC/Substitution of Ozone Depleting Substances | 1 | disaggByST_subsourceGHG(Substitution of Ozone Depleting Substances,HFC-23) | AS | 84 | 0 | 0 | 0 | 0 | 0 | 1.184e-07 | 2.6788e-07 | 5.0912e-07 | 7.5184e-07 | 1.0863e-06 | 1.4016e-06 | 1.6828e-06 | 1.927e-06 | 2.1075e-06 | 2.2851e-06 | 2.4894e-06 | 2.6551e-06 | 2.8327e-06 | 2.9763e-06 | 3.1435e-06 | 3.33e-06 | 3.4854e-06 | 3.6778e-06 | 3.8317e-06 | 3.9975e-06 | 4.1706e-06 | 4.329e-06 | 4.4977e-06 | 4.6546e-06 | 4.8189e-06 | 4.9077e-06 | 0 | 0
HFC | HFC/Substitution of Ozone Depleting Substances | 1 | disaggByST_subsourceGHG(Substitution of Ozone Depleting Substances,HFC-23) | AZ | 84 | 0 | 0 | 0 | 0 | 0 | 9.7073e-06 | 2.2344e-05 | 4.3068e-05 | 6.4534e-05 | 9.4513e-05 | 0.00012535 | 0.00015384 | 0.00018061 | 0.00020227 | 0.00022532 | 0.00025372 | 0.00028016 | 0.00030785 | 0.0003317 | 0.00035631 | 0.00038424 | 0.00040976 | 0.0004426 | 0.00047251 | 0.00050704 | 0.00054521 | 0.00058489 | 0.00062811 | 0.00067391 | 0.0007251 | 0.00076849 | 0 | 0
HFC | HFC/Substitution of Ozone Depleting Substances | 1 | disaggByST_subsourceGHG(Substitution of Ozone Depleting Substances,HFC-23) | CA | 84 | 0 | 0 | 0 | 0 | 0 | 6.9421e-05 | 0.00015597 | 0.00029535 | 0.00043594 | 0.00063022 | 0.00082559 | 0.0010058 | 0.0011672 | 0.0012941 | 0.0014181 | 0.0015568 | 0.0016738 | 0.0018094 | 0.0019333 | 0.0020762 | 0.002238 | 0.0023824 | 0.0025615 | 0.0027243 | 0.0029059 | 0.0031043 | 0.0032972 | 0.0035057 | 0.0037097 | 0.0039217 | 0.0040766 | 0 | 0
HFC | HFC/Substitution of Ozone Depleting Substances | 1 | disaggByST_subsourceGHG(Substitution of Ozone Depleting Substances,HFC-23) | CO | 84 | 0 | 0 | 0 | 0 | 0 | 8.3812e-06 | 1.9095e-05 | 3.6534e-05 | 5.4402e-05 | 7.9504e-05 | 0.0001051 | 0.00012911 | 0.0001503 | 0.00016624 | 0.00018237 | 0.00020127 | 0.00021935 | 0.00023978 | 0.00025825 | 0.0002793 | 0.00030269 | 0.00032421 | 0.00035061 | 0.00037537 | 0.0004031 | 0.00043521 | 0.0004669 | 0.00050061 | 0.00053591 | 0.00057262 | 0.00060139 | 0 | 0
HFC | HFC/Substitution of Ozone Depleting Substances | 1 | disaggByST_subsourceGHG(Substitution of Ozone Depleting Substances,HFC-23) | CT | 84 | 0 | 0 | 0 | 0 | 0 | 7.2801e-06 | 1.6253e-05 | 3.0451e-05 | 4.4474e-05 | 6.3708e-05 | 8.2874e-05 | 0.00010014 | 0.00011577 | 0.0001279 | 0.00013936 | 0.00015239 | 0.00016345 | 0.00017606 | 0.00018726 | 0.00020008 | 0.00021464 | 0.00022716 | 0.0002427 | 0.00025608 | 0.00027079 | 0.00028634 | 0.0003015 | 0.00031862 | 0.00033624 | 0.00035461 | 0.00036833 | 0 | 0
HFC | HFC/Substitution of Ozone Depleting Substances | 1 | disaggByST_subsourceGHG(Substitution of Ozone Depleting Substances,HFC-23) | DC | 84 | 0 | 0 | 0 | 0 | 0 | 1.2713e-06 | 2.7883e-06 | 5.1622e-06 | 7.4696e-06 | 1.0727e-05 | 1.3896e-05 | 1.676e-05 | 1.9184e-05 | 2.0868e-05 | 2.2632e-05 | 2.4643e-05 | 2.6519e-05 | 2.8671e-05 | 3.0645e-05 | 3.3267e-05 | 3.6298e-05 | 3.9264e-05 | 4.2917e-05 | 4.6402e-05 | 4.9975e-05 | 5.402e-05 | 5.7908e-05 | 6.2122e-05 | 6.6236e-05 | 7.0429e-05 | 7.3812e-05 | 0 | 0
HFC | HFC/Substitution of Ozone Depleting Substances | 1 | disaggByST_subsourceGHG(Substitution of Ozone Depleting Substances,HFC-23) | DE | 84 | 0 | 0 | 0 | 0 | 0 | 1.5984e-06 | 3.6097e-06 | 6.8317e-06 | 1.0088e-05 | 1.4579e-05 | 1.9101e-05 | 2.3212e-05 | 2.6983e-05 | 3.0026e-05 | 3.3118e-05 | 3.6723e-05 | 3.9927e-05 | 4.3512e-05 | 4.6682e-05 | 5.0091e-05 | 5.395e-05 | 5.7449e-05 | 6.1803e-05 | 6.581e-05 | 7.0273e-05 | 7.5169e-05 | 8.0009e-05 | 8.5369e-05 | 9.0959e-05 | 9.7119e-05 | 0.00010218 | 0 | 0
HFC | HFC/Substitution of Ozone Depleting Substances | 1 | disaggByST_subsourceGHG(Substitution of Ozone Depleting Substances,HFC-23) | FL | 84 | 0 | 0 | 0 | 0 | 0 | 3.1841e-05 | 7.2353e-05 | 0.00013807 | 0.00020466 | 0.00029648 | 0.00038981 | 0.00047717 | 0.0005586 | 0.00062418 | 0.00069421 | 0.00077528 | 0.00084417 | 0.00091682 | 0.00097853 | 0.0010478 | 0.0011302 | 0.0012062 | 0.001303 | 0.0013924 | 0.0014952 | 0.0016133 | 0.0017372 | 0.0018694 | 0.0019994 | 0.0021372 | 0.0022505 | 0 | 0
HFC | HFC/Substitution of Ozone Depleting Substances | 1 | disaggByST_subsourceGHG(Substitution of Ozone Depleting Substances,HFC-23) | GA | 84 | 0 | 0 | 0 | 0 | 0 | 1.6051e-05 | 3.6538e-05 | 6.9871e-05 | 0.00010392 | 0.00015137 | 0.00019985 | 0.00024438 | 0.00028477 | 0.00031652 | 0.00034956 | 0.00038785 | 0.00042545 | 0.0004667 | 0.000502 | 0.00054043 | 0.00058243 | 0.00062056 | 0.00066856 | 0.00071044 | 0.00075845 | 0.00081256 | 0.00086818 | 0.00092834 | 0.00098951 | 0.0010569 | 0.001109 | 0 | 0
HFC | HFC/Substitution of Ozone Depleting Substances | 1 | disaggByST_subsourceGHG(Substitution of Ozone Depleting Substances,HFC-23) | GU | 84 | 0 | 0 | 0 | 0 | 0 | 3.1524e-07 | 7.0744e-07 | 1.335e-06 | 1.9788e-06 | 2.8712e-06 | 3.7725e-06 | 4.5643e-06 | 5.2673e-06 | 5.8016e-06 | 6.3314e-06 | 6.9338e-06 | 7.4488e-06 | 8.0423e-06 | 8.5514e-06 | 9.1375e-06 | 9.7946e-06 | 1.0378e-05 | 1.1115e-05 | 1.1773e-05 | 1.2491e-05 | 1.3277e-05 | 1.4056e-05 | 1.4914e-05 | 1.5781e-05 | 1.6721e-05 | 1.7448e-05 | 0 | 0
HFC | HFC/Substitution of Ozone Depleting Substances | 1 | disaggByST_subsourceGHG(Substitution of Ozone Depleting Substances,HFC-23) | HI | 84 | 0 | 0 | 0 | 0 | 0 | 2.6211e-06 | 5.8638e-06 | 1.1016e-05 | 1.6059e-05 | 2.277e-05 | 2.9477e-05 | 3.5764e-05 | 4.149e-05 | 4.5927e-05 | 5.0767e-05 | 5.6172e-05 | 6.0861e-05 | 6.5671e-05 | 7.0362e-05 | 7.5649e-05 | 8.1797e-05 | 8.7326e-05 | 9.4186e-05 | 0.00010033 | 0.00010659 | 0.00011354 | 0.00012034 | 0.00012706 | 0.00013386 | 0.00014077 | 0.0001457 | 0 | 0
HFC | HFC/Substitution of Ozone Depleting Substances | 1 | disaggByST_subsourceGHG(Substitution of Ozone Depleting Substances,HFC-23) | IA | 84 | 0 | 0 | 0 | 0 | 0 | 6.2796e-06 | 1.4029e-05 | 2.6285e-05 | 3.8362e-05 | 5.4889e-05 | 7.115e-05 | 8.5532e-05 | 9.821e-05 | 0.00010799 | 0.00011774 | 0.00012881 | 0.0001386 | 0.0001497 | 0.00015933 | 0.00017037 | 0.00018295 | 0.00019412 | 0.00020771 | 0.00022034 | 0.00023426 | 0.00024916 | 0.00026388 | 0.00028016 | 0.0002963 | 0.00031419 | 0.00032759 | 0 | 0
HFC | HFC/Substitution of Ozone Depleting Substances | 1 | disaggByST_subsourceGHG(Substitution of Ozone Depleting Substances,HFC-23) | ID | 84 | 0 | 0 | 0 | 0 | 0 | 2.5782e-06 | 5.8608e-06 | 1.117e-05 | 1.6549e-05 | 2.4e-05 | 3.1564e-05 | 3.8507e-05 | 4.4863e-05 | 5.0046e-05 | 5.5479e-05 | 6.2061e-05 | 6.8246e-05 | 7.5126e-05 | 8.1036e-05 | 8.7317e-05 | 9.4199e-05 | 0.00010028 | 0.00010774 | 0.00011481 | 0.00012292 | 0.00013186 | 0.00014183 | 0.00015326 | 0.00016481 | 0.0001779 | 0.00018918 | 0 | 0
HFC | HFC/Substitution of Ozone Depleting Substances | 1 | disaggByST_subsourceGHG(Substitution of Ozone Depleting Substances,HFC-23) | IL | 84 | 0 | 0 | 0 | 0 | 0 | 2.6301e-05 | 5.895e-05 | 0.00011079 | 0.00016217 | 0.00023251 | 0.00030204 | 0.00036432 | 0.00041923 | 0.0004609 | 0.00050185 | 0.00054793 | 0.00058753 | 0.0006337 | 0.00067324 | 0.00071883 | 0.00077003 | 0.00081452 | 0.0008697 | 0.00091841 | 0.00097036 | 0.0010261 | 0.0010798 | 0.0011389 | 0.001197 | 0.0012596 | 0.0013034 | 0 | 0
HFC | HFC/Substitution of Ozone Depleting Substances | 1 | disaggByST_subsourceGHG(Substitution of Ozone Depleting Substances,HFC-23) | IN | 84 | 0 | 0 | 0 | 0 | 0 | 1.2815e-05 | 2.877e-05 | 5.4143e-05 | 7.9276e-05 | 0.00011372 | 0.00014798 | 0.00017876 | 0.00020604 | 0.00022746 | 0.00024846 | 0.00027282 | 0.00029426 | 0.00031843 | 0.00033933 | 0.00036284 | 0.00038923 | 0.00041254 | 0.00044143 | 0.00046794 | 0.00049674 | 0.00052754 | 0.00055905 | 0.0005937 | 0.0006301 | 0.00066933 | 0.00069948 | 0 | 0
HFC | HFC/Substitution of Ozone Depleting Substances | 1 | disaggByST_subsourceGHG(Substitution of Ozone Depleting Substances,HFC-23) | KS | 84 | 0 | 0 | 0 | 0 | 0 | 5.6965e-06 | 1.2735e-05 | 2.396e-05 | 3.516e-05 | 5.0388e-05 | 6.5431e-05 | 7.8828e-05 | 9.0823e-05 | 9.9955e-05 | 0.000109 | 0.00011929 | 0.00012839 | 0.00013895 | 0.00014831 | 0.00015912 | 0.00017141 | 0.00018165 | 0.00019483 | 0.00020613 | 0.00021854 | 0.00023225 | 0.00024533 | 0.00025941 | 0.00027399 | 0.00028963 | 0.00030172 | 0 | 0
HFC | HFC/Substitution of Ozone Depleting Substances | 1 | disaggByST_subsourceGHG(Substitution of Ozone Depleting Substances,HFC-23) | KY | 84 | 0 | 0 | 0 | 0 | 0 | 8.5144e-06 | 1.9092e-05 | 3.5937e-05 | 5.2667e-05 | 7.5591e-05 | 9.8353e-05 | 0.00011868 | 0.00013689 | 0.00015113 | 0.00016527 | 0.00018175 | 0.00019606 | 0.00021247 | 0.00022657 | 0.0002425 | 0.00026077 | 0.00027667 | 0.00029621 | 0.00031385 | 0.00033264 | 0.00035341 | 0.00037396 | 0.00039707 | 0.00041993 | 0.00044473 | 0.00046362 | 0 | 0
HFC | HFC/Substitution of Ozone Depleting Substances | 1 | disaggByST_subsourceGHG(Substitution of Ozone Depleting Substances,HFC-23) | LA | 84 | 0 | 0 | 0 | 0 | 0 | 9.5904e-06 | 2.1427e-05 | 4.0195e-05 | 5.8679e-05 | 8.3922e-05 | 0.00010863 | 0.00013063 | 0.00015052 | 0.00016596 | 0.00018146 | 0.00019886 | 0.00019993 | 0.0002184 | 0.00023427 | 0.00025231 | 0.00027253 | 0.00028967 | 0.00031067 | 0.00032946 | 0.00034988 | 0.00037239 | 0.00039426 | 0.0004165 | 0.00043876 | 0.00046322 | 0.00048102 | 0 | 0
HFC | HFC/Substitution of Ozone Depleting Substances | 1 | disaggByST_subsourceGHG(Substitution of Ozone Depleting Substances,HFC-23) | MA | 84 | 0 | 0 | 0 | 0 | 0 | 1.345e-05 | 3.0103e-05 | 5.6606e-05 | 8.2883e-05 | 0.00011885 | 0.00015452 | 0.00018663 | 0.00021478 | 0.00023576 | 0.00025561 | 0.00027824 | 0.00029786 | 0.00032103 | 0.00034166 | 0.00036611 | 0.00039378 | 0.00041868 | 0.00044988 | 0.00047824 | 0.00050945 | 0.00054239 | 0.000575 | 0.00061166 | 0.00064771 | 0.00068563 | 0.00071383 | 0 | 0
HFC | HFC/Substitution of Ozone Depleting Substances | 1 | disaggByST_subsourceGHG(Substitution of Ozone Depleting Substances,HFC-23) | MD | 84 | 0 | 0 | 0 | 0 | 0 | 1.1104e-05 | 2.4901e-05 | 4.6889e-05 | 6.8777e-05 | 9.8854e-05 | 0.00012901 | 0.00015679 | 0.00018209 | 0.00020176 | 0.00022111 | 0.000243 | 0.00026149 | 0.00028219 | 0.00030025 | 0.00032189 | 0.00034714 | 0.00036968 | 0.00039751 | 0.00042198 | 0.00044884 | 0.00047784 | 0.00050591 | 0.00053722 | 0.00056836 | 0.0006021 | 0.00062708 | 0 | 0
HFC | HFC/Substitution of Ozone Depleting Substances | 1 | disaggByST_subsourceGHG(Substitution of Ozone Depleting Substances,HFC-23) | ME | 84 | 0 | 0 | 0 | 0 | 0 | 2.7232e-06 | 6.0843e-06 | 1.1408e-05 | 1.664e-05 | 2.3832e-05 | 3.1021e-05 | 3.7506e-05 | 4.3376e-05 | 4.7959e-05 | 5.2367e-05 | 5.7304e-05 | 6.1506e-05 | 6.6239e-05 | 7.0272e-05 | 7.4687e-05 | 7.9617e-05 | 8.4092e-05 | 8.9655e-05 | 9.4615e-05 | 0.00010025 | 0.00010605 | 0.00011221 | 0.00011904 | 0.00012606 | 0.00013382 | 0.00013981 | 0 | 0
HFC | HFC/Substitution of Ozone Depleting Substances | 1 | disaggByST_subsourceGHG(Substitution of Ozone Depleting Substances,HFC-23) | MI | 84 | 0 | 0 | 0 | 0 | 0 | 2.1192e-05 | 4.7536e-05 | 8.918e-05 | 0.00013014 | 0.00018619 | 0.00024175 | 0.00029146 | 0.00033523 | 0.00036859 | 0.00040082 | 0.00043675 | 0.00046635 | 0.00049921 | 0.00052535 | 0.0005562 | 0.00059234 | 0.00062559 | 0.0006682 | 0.00070611 | 0.00074797 | 0.0007927 | 0.00083834 | 0.0008891 | 0.00093946 | 0.00099289 | 0.001032 | 0 | 0
HFC | HFC/Substitution of Ozone Depleting Substances | 1 | disaggByST_subsourceGHG(Substitution of Ozone Depleting Substances,HFC-23) | MN | 84 | 0 | 0 | 0 | 0 | 0 | 1.0206e-05 | 2.2956e-05 | 4.3308e-05 | 6.361e-05 | 9.1685e-05 | 0.00011984 | 0.00014536 | 0.00016798 | 0.0001855 | 0.00020281 | 0.00022246 | 0.00023994 | 0.00025991 | 0.00027712 | 0.00029666 | 0.00031849 | 0.00033844 | 0.00036302 | 0.00038562 | 0.00041063 | 0.00043758 | 0.00046535 | 0.00049632 | 0.00052759 | 0.00056085 | 0.00058582 | 0 | 0
HFC | HFC/Substitution of Ozone Depleting Substances | 1 | disaggByST_subsourceGHG(Substitution of Ozone Depleting Substances,HFC-23) | MO | 84 | 0 | 0 | 0 | 0 | 0 | 1.1779e-05 | 2.6458e-05 | 4.9833e-05 | 7.2971e-05 | 0.00010464 | 0.0001362 | 0.00016456 | 0.00018994 | 0.00020958 | 0.00022912 | 0.0002516 | 0.0002715 | 0.00029387 | 0.00031287 | 0.00033485 | 0.00035958 | 0.0003805 | 0.0004068 | 0.00043037 | 0.0004563 | 0.00048477 | 0.00051302 | 0.00054463 | 0.00057624 | 0.00061061 | 0.00063699 | 0 | 0
HFC | HFC/Substitution of Ozone Depleting Substances | 1 | disaggByST_subsourceGHG(Substitution of Ozone Depleting Substances,HFC-23) | MP | 84 | 0 | 0 | 0 | 0 | 0 | 1.258e-07 | 2.9156e-07 | 5.6684e-07 | 8.584e-07 | 1.2669e-06 | 1.6931e-06 | 2.0246e-06 | 2.3103e-06 | 2.5175e-06 | 2.7173e-06 | 2.9437e-06 | 3.0784e-06 | 3.1776e-06 | 3.2205e-06 | 3.2649e-06 | 3.3048e-06 | 3.3892e-06 | 3.6053e-06 | 3.7932e-06 | 3.996e-06 | 4.218e-06 | 4.4341e-06 | 4.6738e-06 | 4.9151e-06 | 5.1756e-06 | 5.3694e-06 | 0 | 0
HFC | HFC/Substitution of Ozone Depleting Substances | 1 | disaggByST_subsourceGHG(Substitution of Ozone Depleting Substances,HFC-23) | MS | 84 | 0 | 0 | 0 | 0 | 0 | 5.9629e-06 | 1.3387e-05 | 2.5247e-05 | 3.7067e-05 | 5.321e-05 | 6.9189e-05 | 8.3228e-05 | 9.5681e-05 | 0.00010529 | 0.00011516 | 0.00012627 | 0.00013499 | 0.00014617 | 0.00015569 | 0.0001662 | 0.00017814 | 0.00018858 | 0.00020148 | 0.00021293 | 0.00022532 | 0.0002386 | 0.00025187 | 0.00026652 | 0.00028059 | 0.00029616 | 0.00030721 | 0 | 0
HFC | HFC/Substitution of Ozone Depleting Substances | 1 | disaggByST_subsourceGHG(Substitution of Ozone Depleting Substances,HFC-23) | MT | 84 | 0 | 0 | 0 | 0 | 0 | 1.9196e-06 | 4.3172e-06 | 8.0897e-06 | 1.1794e-05 | 1.6885e-05 | 2.1953e-05 | 2.6458e-05 | 3.0513e-05 | 3.3757e-05 | 3.7073e-05 | 4.0849e-05 | 4.427e-05 | 4.8152e-05 | 5.1571e-05 | 5.5274e-05 | 5.9413e-05 | 6.3143e-05 | 6.7788e-05 | 7.2225e-05 | 7.7015e-05 | 8.2306e-05 | 8.7768e-05 | 9.3918e-05 | 9.9881e-05 | 0.00010641 | 0.00011189 | 0 | 0
HFC | HFC/Substitution of Ozone Depleting Substances | 1 | disaggByST_subsourceGHG(Substitution of Ozone Depleting Substances,HFC-23) | NC | 84 | 0 | 0 | 0 | 0 | 0 | 1.6086e-05 | 3.6537e-05 | 6.9613e-05 | 0.0001032 | 0.00014955 | 0.00019631 | 0.00023951 | 0.00027868 | 0.00030917 | 0.00034095 | 0.00037827 | 0.00041436 | 0.00045512 | 0.00049168 | 0.00053081 | 0.00057417 | 0.0006114 | 0.00065832 | 0.00070126 | 0.00074836 | 0.0008009 | 0.00085583 | 0.00091575 | 0.00097747 | 0.0010443 | 0.0010977 | 0 | 0
HFC | HFC/Substitution of Ozone Depleting Substances | 1 | disaggByST_subsourceGHG(Substitution of Ozone Depleting Substances,HFC-23) | ND | 84 | 0 | 0 | 0 | 0 | 0 | 1.4193e-06 | 3.1687e-06 | 5.9067e-06 | 8.5574e-06 | 1.212e-05 | 1.5595e-05 | 1.8642e-05 | 2.1359e-05 | 2.3449e-05 | 2.5699e-05 | 2.8074e-05 | 3.0177e-05 | 3.2585e-05 | 3.473e-05 | 3.7354e-05 | 4.0463e-05 | 4.3394e-05 | 4.7406e-05 | 5.1501e-05 | 5.5633e-05 | 6.0286e-05 | 6.368e-05 | 6.7441e-05 | 7.1496e-05 | 7.5945e-05 | 7.9248e-05 | 0 | 0
HFC | HFC/Substitution of Ozone Depleting Substances | 1 | disaggByST_subsourceGHG(Substitution of Ozone Depleting Substances,HFC-23) | NE | 84 | 0 | 0 | 0 | 0 | 0 | 3.629e-06 | 8.1533e-06 | 1.5333e-05 | 2.241e-05 | 3.2072e-05 | 4.1629e-05 | 5.0172e-05 | 5.7846e-05 | 6.3821e-05 | 6.9733e-05 | 7.6541e-05 | 8.2372e-05 | 8.9019e-05 | 9.4877e-05 | 0.00010182 | 0.00010972 | 0.00011653 | 0.00012514 | 0.00013288 | 0.00014158 | 0.00015097 | 0.00016057 | 0.00017084 | 0.00018112 | 0.00019218 | 0.00020063 | 0 | 0
HFC | HFC/Substitution of Ozone Depleting Substances | 1 | disaggByST_subsourceGHG(Substitution of Ozone Depleting Substances,HFC-23) | NH | 84 | 0 | 0 | 0 | 0 | 0 | 2.5352e-06 | 5.7217e-06 | 1.0814e-05 | 1.5937e-05 | 2.299e-05 | 3.0118e-05 | 3.6626e-05 | 4.2476e-05 | 4.698e-05 | 5.1427e-05 | 5.6422e-05 | 6.0797e-05 | 6.5514e-05 | 6.9501e-05 | 7.3929e-05 | 7.8967e-05 | 8.3583e-05 | 8.9425e-05 | 9.4525e-05 | 0.00010048 | 0.00010672 | 0.00011317 | 0.00012034 | 0.00012747 | 0.00013532 | 0.00014148 | 0 | 0
HFC | HFC/Substitution of Ozone Depleting Substances | 1 | disaggByST_subsourceGHG(Substitution of Ozone Depleting Substances,HFC-23) | NJ | 84 | 0 | 0 | 0 | 0 | 0 | 1.7704e-05 | 3.9698e-05 | 7.4722e-05 | 0.00010952 | 0.00015727 | 0.00020479 | 0.00024775 | 0.00028626 | 0.00031574 | 0.00034419 | 0.00037595 | 0.00040249 | 0.00043315 | 0.00046008 | 0.00049183 | 0.00052769 | 0.00055884 | 0.00059714 | 0.00063083 | 0.00066778 | 0.00070778 | 0.00074734 | 0.00079209 | 0.00083641 | 0.00088415 | 0.00091977 | 0 | 0
HFC | HFC/Substitution of Ozone Depleting Substances | 1 | disaggByST_subsourceGHG(Substitution of Ozone Depleting Substances,HFC-23) | NM | 84 | 0 | 0 | 0 | 0 | 0 | 3.7681e-06 | 8.5352e-06 | 1.6136e-05 | 2.3701e-05 | 3.4015e-05 | 4.4239e-05 | 5.3434e-05 | 6.2098e-05 | 6.8921e-05 | 7.589e-05 | 8.3962e-05 | 9.1175e-05 | 9.9333e-05 | 0.00010619 | 0.00011441 | 0.00012381 | 0.00013171 | 0.00014094 | 0.00014905 | 0.00015741 | 0.00016677 | 0.00017624 | 0.00018651 | 0.00019695 | 0.00020879 | 0.00021811 | 0 | 0
HFC | HFC/Substitution of Ozone Depleting Substances | 1 | disaggByST_subsourceGHG(Substitution of Ozone Depleting Substances,HFC-23) | NV | 84 | 0 | 0 | 0 | 0 | 0 | 3.4647e-06 | 8.1163e-06 | 1.6039e-05 | 2.449e-05 | 3.6398e-05 | 4.9037e-05 | 6.1214e-05 | 7.2757e-05 | 8.255e-05 | 9.3526e-05 | 0.00010568 | 0.00011722 | 0.00012983 | 0.00014015 | 0.00015081 | 0.00016206 | 0.00017174 | 0.00018528 | 0.00019777 | 0.00021229 | 0.00022889 | 0.00024589 | 0.00026487 | 0.00028509 | 0.00030735 | 0.00032497 | 0 | 0
HFC | HFC/Substitution of Ozone Depleting Substances | 1 | disaggByST_subsourceGHG(Substitution of Ozone Depleting Substances,HFC-23) | NY | 84 | 0 | 0 | 0 | 0 | 0 | 4.0571e-05 | 9.0546e-05 | 0.00016962 | 0.00024786 | 0.00035524 | 0.00046157 | 0.00055669 | 0.00064055 | 0.0007039 | 0.00076422 | 0.00083136 | 0.00088774 | 0.00095498 | 0.0010147 | 0.0010845 | 0.0011634 | 0.0012343 | 0.0013214 | 0.0013978 | 0.0014801 | 0.0015685 | 0.0016538 | 0.0017462 | 0.0018384 | 0.0019354 | 0.0020023 | 0 | 0
HFC | HFC/Substitution of Ozone Depleting Substances | 1 | disaggByST_subsourceGHG(Substitution of Ozone Depleting Substances,HFC-23) | OH | 84 | 0 | 0 | 0 | 0 | 0 | 2.4535e-05 | 5.4766e-05 | 0.00010253 | 0.00014948 | 0.00021325 | 0.00027603 | 0.00033219 | 0.00038183 | 0.00041974 | 0.00045651 | 0.00049811 | 0.0005335 | 0.00057404 | 0.00060819 | 0.00064761 | 0.000692 | 0.00073084 | 0.00077977 | 0.00082468 | 0.00087407 | 0.00092738 | 0.00098033 | 0.0010396 | 0.0010988 | 0.0011631 | 0.0012108 | 0 | 0
HFC | HFC/Substitution of Ozone Depleting Substances | 1 | disaggByST_subsourceGHG(Substitution of Ozone Depleting Substances,HFC-23) | OK | 84 | 0 | 0 | 0 | 0 | 0 | 7.2461e-06 | 1.627e-05 | 3.0666e-05 | 4.4999e-05 | 6.4663e-05 | 8.3909e-05 | 0.00010114 | 0.00011678 | 0.00012866 | 0.00014052 | 0.0001542 | 0.00016701 | 0.00018141 | 0.00019378 | 0.00020883 | 0.00022548 | 0.00023983 | 0.00025783 | 0.00027446 | 0.00029214 | 0.00031203 | 0.00033083 | 0.00035055 | 0.00037095 | 0.00039385 | 0.00041221 | 0 | 0
HFC | HFC/Substitution of Ozone Depleting Substances | 1 | disaggByST_subsourceGHG(Substitution of Ozone Depleting Substances,HFC-23) | OR | 84 | 0 | 0 | 0 | 0 | 0 | 6.9738e-06 | 1.5817e-05 | 3.0041e-05 | 4.4302e-05 | 6.385e-05 | 8.3311e-05 | 0.00010117 | 0.00011759 | 0.00013021 | 0.00014229 | 0.000157 | 0.00017058 | 0.0001858 | 0.00019905 | 0.00021394 | 0.00023014 | 0.00024514 | 0.00026328 | 0.00027947 | 0.00029863 | 0.00032065 | 0.00034474 | 0.0003696 | 0.00039353 | 0.00041925 | 0.00043921 | 0 | 0
HFC | HFC/Substitution of Ozone Depleting Substances | 1 | disaggByST_subsourceGHG(Substitution of Ozone Depleting Substances,HFC-23) | PA | 84 | 0 | 0 | 0 | 0 | 0 | 2.6717e-05 | 5.9527e-05 | 0.00011117 | 0.00016183 | 0.00023072 | 0.00029839 | 0.00035879 | 0.00041272 | 0.00045424 | 0.00049472 | 0.00054098 | 0.00058135 | 0.00062712 | 0.00066612 | 0.00071154 | 0.00076228 | 0.00080688 | 0.00086201 | 0.00091013 | 0.00096337 | 0.0010205 | 0.001077 | 0.0011402 | 0.0012049 | 0.0012727 | 0.0013237 | 0 | 0
HFC | HFC/Substitution of Ozone Depleting Substances | 1 | disaggByST_subsourceGHG(Substitution of Ozone Depleting Substances,HFC-23) | PR | 84 | 0 | 0 | 0 | 0 | 0 | 8.0053e-06 | 1.7949e-05 | 3.3782e-05 | 4.9533e-05 | 7.1154e-05 | 9.2562e-05 | 0.0001114 | 0.00012798 | 0.00014045 | 0.00015255 | 0.00016605 | 0.00017682 | 0.00018883 | 0.00019863 | 0.00021011 | 0.00022318 | 0.00023286 | 0.00024535 | 0.00025589 | 0.00026621 | 0.00027714 | 0.00028691 | 0.00029634 | 0.00030038 | 0.00031757 | 0.00032715 | 0 | 0
HFC | HFC/Substitution of Ozone Depleting Substances | 1 | disaggByST_subsourceGHG(Substitution of Ozone Depleting Substances,HFC-23) | RI | 84 | 0 | 0 | 0 | 0 | 0 | 2.2274e-06 | 4.9728e-06 | 9.3225e-06 | 1.3626e-05 | 1.9573e-05 | 2.5512e-05 | 3.0839e-05 | 3.568e-05 | 3.9327e-05 | 4.2834e-05 | 4.6404e-05 | 4.9399e-05 | 5.2775e-05 | 5.5721e-05 | 5.9187e-05 | 6.3206e-05 | 6.6707e-05 | 7.1213e-05 | 7.5175e-05 | 7.9565e-05 | 8.4332e-05 | 8.909e-05 | 9.4158e-05 | 9.9647e-05 | 0.00010522 | 0.00010947 | 0 | 0
HFC | HFC/Substitution of Ozone Depleting Substances | 1 | disaggByST_subsourceGHG(Substitution of Ozone Depleting Substances,HFC-23) | SC | 84 | 0 | 0 | 0 | 0 | 0 | 8.2096e-06 | 1.8491e-05 | 3.5091e-05 | 5.1793e-05 | 7.4776e-05 | 9.7751e-05 | 0.00011859 | 0.00013749 | 0.00015235 | 0.00016786 | 0.00018555 | 0.0002025 | 0.00022182 | 0.0002392 | 0.00025783 | 0.000278 | 0.00029578 | 0.00031857 | 0.00033946 | 0.0003635 | 0.00039067 | 0.00041799 | 0.000448 | 0.00047895 | 0.00051288 | 0.00054033 | 0 | 0
HFC | HFC/Substitution of Ozone Depleting Substances | 1 | disaggByST_subsourceGHG(Substitution of Ozone Depleting Substances,HFC-23) | SD | 84 | 0 | 0 | 0 | 0 | 0 | 1.6162e-06 | 3.6156e-06 | 6.7666e-06 | 9.8598e-06 | 1.4118e-05 | 1.8359e-05 | 2.2111e-05 | 2.5438e-05 | 2.8034e-05 | 3.071e-05 | 3.3697e-05 | 3.6386e-05 | 3.9513e-05 | 4.2207e-05 | 4.5335e-05 | 4.8947e-05 | 5.2142e-05 | 5.6292e-05 | 6.0018e-05 | 6.3988e-05 | 6.8195e-05 | 7.2741e-05 | 7.7864e-05 | 8.272e-05 | 8.8215e-05 | 9.2441e-05 | 0 | 0
HFC | HFC/Substitution of Ozone Depleting Substances | 1 | disaggByST_subsourceGHG(Substitution of Ozone Depleting Substances,HFC-23) | TN | 84 | 0 | 0 | 0 | 0 | 0 | 1.1667e-05 | 2.6385e-05 | 4.9997e-05 | 7.3609e-05 | 0.00010608 | 0.00013855 | 0.00016776 | 0.00019399 | 0.00021466 | 0.00023562 | 0.00026032 | 0.00028293 | 0.00030826 | 0.00032996 | 0.00035423 | 0.00038113 | 0.00040514 | 0.00043581 | 0.0004627 | 0.00049287 | 0.00052626 | 0.00056017 | 0.0005984 | 0.00063759 | 0.00067921 | 0.00071313 | 0 | 0
HFC | HFC/Substitution of Ozone Depleting Substances | 1 | disaggByST_subsourceGHG(Substitution of Ozone Depleting Substances,HFC-23) | TX | 84 | 0 | 0 | 0 | 0 | 0 | 4.1523e-05 | 9.4209e-05 | 0.00017947 | 0.00026638 | 0.00038676 | 0.00050876 | 0.00062194 | 0.00072598 | 0.0008087 | 0.00089267 | 0.00098976 | 0.0010855 | 0.0011896 | 0.0012839 | 0.0013932 | 0.0015137 | 0.0016233 | 0.0017609 | 0.0018858 | 0.0020305 | 0.0021918 | 0.0023509 | 0.0025212 | 0.0026926 | 0.0028824 | 0.0030403 | 0 | 0
HFC | HFC/Substitution of Ozone Depleting Substances | 1 | disaggByST_subsourceGHG(Substitution of Ozone Depleting Substances,HFC-23) | UT | 84 | 0 | 0 | 0 | 0 | 0 | 4.4119e-06 | 1.0073e-05 | 1.9273e-05 | 2.8623e-05 | 4.1455e-05 | 5.452e-05 | 6.6621e-05 | 7.7812e-05 | 8.6635e-05 | 9.5732e-05 | 0.00010679 | 0.00011735 | 0.00012966 | 0.00014065 | 0.00015298 | 0.00016644 | 0.00017817 | 0.00019268 | 0.00020644 | 0.00022128 | 0.00023807 | 0.00025639 | 0.00027658 | 0.00029679 | 0.00031854 | 0.00033653 | 0 | 0
HFC | HFC/Substitution of Ozone Depleting Substances | 1 | disaggByST_subsourceGHG(Substitution of Ozone Depleting Substances,HFC-23) | VA | 84 | 0 | 0 | 0 | 0 | 0 | 1.4611e-05 | 3.2884e-05 | 6.2089e-05 | 9.1196e-05 | 0.00013169 | 0.0001726 | 0.00020999 | 0.00024389 | 0.00027042 | 0.00029799 | 0.00032924 | 0.00035658 | 0.00038689 | 0.00041373 | 0.00044522 | 0.00048119 | 0.00051288 | 0.00055271 | 0.00058796 | 0.00062622 | 0.00066765 | 0.00070894 | 0.00075491 | 0.00080058 | 0.00085087 | 0.00088955 | 0 | 0
HFC | HFC/Substitution of Ozone Depleting Substances | 1 | disaggByST_subsourceGHG(Substitution of Ozone Depleting Substances,HFC-23) | VI | 84 | 0 | 0 | 0 | 0 | 0 | 2.368e-07 | 5.2688e-07 | 9.8568e-07 | 1.4341e-06 | 2.0424e-06 | 2.6388e-06 | 3.1672e-06 | 3.6319e-06 | 3.9827e-06 | 4.3231e-06 | 4.7123e-06 | 5.035e-06 | 5.4079e-06 | 5.7246e-06 | 6.0887e-06 | 6.4987e-06 | 6.8554e-06 | 7.3038e-06 | 7.6945e-06 | 8.1237e-06 | 8.5944e-06 | 9.0546e-06 | 9.5608e-06 | 1.0065e-05 | 1.0607e-05 | 1.1007e-05 | 0 | 0
HFC | HFC/Substitution of Ozone Depleting Substances | 1 | disaggByST_subsourceGHG(Substitution of Ozone Depleting Substances,HFC-23) | VT | 84 | 0 | 0 | 0 | 0 | 0 | 1.2906e-06 | 2.8919e-06 | 5.4301e-06 | 7.9343e-06 | 1.1375e-05 | 1.4807e-05 | 1.7859e-05 | 2.0599e-05 | 2.268e-05 | 2.4712e-05 | 2.6994e-05 | 2.8944e-05 | 3.112e-05 | 3.2966e-05 | 3.5098e-05 | 3.7533e-05 | 3.9701e-05 | 4.2284e-05 | 4.4625e-05 | 4.712e-05 | 4.9935e-05 | 5.2584e-05 | 5.571e-05 | 5.8772e-05 | 6.2055e-05 | 6.4547e-05 | 0 | 0
HFC | HFC/Substitution of Ozone Depleting Substances | 1 | disaggByST_subsourceGHG(Substitution of Ozone Depleting Substances,HFC-23) | WA | 84 | 0 | 0 | 0 | 0 | 0 | 1.2004e-05 | 2.7131e-05 | 5.1593e-05 | 7.6245e-05 | 0.00010992 | 0.00014357 | 0.00017462 | 0.00020257 | 0.00022407 | 0.00024629 | 0.00027189 | 0.00029603 | 0.00032252 | 0.00034659 | 0.00037453 | 0.00040437 | 0.00043217 | 0.0004657 | 0.00049612 | 0.00053149 | 0.0005719 | 0.00061481 | 0.00066196 | 0.00070801 | 0.00075714 | 0.00079668 | 0 | 0
HFC | HFC/Substitution of Ozone Depleting Substances | 1 | disaggByST_subsourceGHG(Substitution of Ozone Depleting Substances,HFC-23) | WI | 84 | 0 | 0 | 0 | 0 | 0 | 1.1356e-05 | 2.5477e-05 | 4.7879e-05 | 7.001e-05 | 0.00010032 | 0.00013054 | 0.00015773 | 0.00018225 | 0.00020113 | 0.0002198 | 0.00024099 | 0.00025918 | 0.00028006 | 0.00029793 | 0.00031846 | 0.00034125 | 0.00036118 | 0.0003862 | 0.00040865 | 0.00043326 | 0.00045984 | 0.00048639 | 0.00051627 | 0.00054646 | 0.0005792 | 0.00060397 | 0 | 0
HFC | HFC/Substitution of Ozone Depleting Substances | 1 | disaggByST_subsourceGHG(Substitution of Ozone Depleting Substances,HFC-23) | WV | 84 | 0 | 0 | 0 | 0 | 0 | 3.9945e-06 | 8.8785e-06 | 1.6539e-05 | 2.3994e-05 | 3.4086e-05 | 4.3894e-05 | 5.2553e-05 | 6.0427e-05 | 6.6525e-05 | 7.2408e-05 | 7.9105e-05 | 8.4939e-05 | 9.1545e-05 | 9.7198e-05 | 0.0001038 | 0.0001112 | 0.00011752 | 0.00012539 | 0.00013209 | 0.00013936 | 0.00014708 | 0.00015433 | 0.00016208 | 0.00016988 | 0.00017852 | 0.00018482 | 0 | 0
HFC | HFC/Substitution of Ozone Depleting Substances | 1 | disaggByST_subsourceGHG(Substitution of Ozone Depleting Substances,HFC-23) | WY | 84 | 0 | 0 | 0 | 0 | 0 | 1.0626e-06 | 2.3784e-06 | 4.4504e-06 | 6.4854e-06 | 9.2515e-06 | 1.2007e-05 | 1.443e-05 | 1.6736e-05 | 1.8481e-05 | 2.0294e-05 | 2.2341e-05 | 2.4287e-05 | 2.6698e-05 | 2.8839e-05 | 3.1449e-05 | 3.3854e-05 | 3.5921e-05 | 3.8928e-05 | 4.1493e-05 | 4.3918e-05 | 4.679e-05 | 4.929e-05 | 5.1688e-05 | 5.4468e-05 | 5.7687e-05 | 6.03e-05 | 0 | 0
HFC | HFC/Substitution of Ozone Depleting Substances | 1 | disaggByST_subsourceGHG(Substitution of Ozone Depleting Substances,HFC-236fa) | AK | 85 | 0 | 0 | 0 | 0.00016068 | 0.00048281 | 0.00079431 | 0.00098705 | 0.0011927 | 0.0014012 | 0.0016047 | 0.0017879 | 0.0019649 | 0.0021374 | 0.0022891 | 0.0024427 | 0.0025699 | 0.0026849 | 0.0027713 | 0.0028517 | 0.0029368 | 0.0030421 | 0.0031244 | 0.0032094 | 0.0033292 | 0.0032611 | 0.0029994 | 0.0028746 | 0.002733 | 0.0025731 | 0.0024389 | 0.00233 | 0 | 0
HFC | HFC/Substitution of Ozone Depleting Substances | 1 | disaggByST_subsourceGHG(Substitution of Ozone Depleting Substances,HFC-236fa) | AL | 85 | 0 | 0 | 0 | 0.0011296 | 0.0034093 | 0.0056468 | 0.0070247 | 0.0084991 | 0.0099559 | 0.011379 | 0.012676 | 0.013852 | 0.014907 | 0.015899 | 0.016786 | 0.017608 | 0.018404 | 0.019035 | 0.019572 | 0.019993 | 0.02039 | 0.02076 | 0.021153 | 0.021807 | 0.021431 | 0.01972 | 0.01884 | 0.017992 | 0.017087 | 0.016317 | 0.015684 | 0 | 0
HFC | HFC/Substitution of Ozone Depleting Substances | 1 | disaggByST_subsourceGHG(Substitution of Ozone Depleting Substances,HFC-236fa) | AR | 85 | 0 | 0 | 0 | 0.0006584 | 0.0019959 | 0.003332 | 0.0041718 | 0.0050612 | 0.0059362 | 0.0068112 | 0.0076262 | 0.0083455 | 0.0090039 | 0.0096195 | 0.010188 | 0.010716 | 0.011219 | 0.011604 | 0.011924 | 0.012173 | 0.01245 | 0.012721 | 0.012968 | 0.013362 | 0.013135 | 0.012103 | 0.011582 | 0.011079 | 0.010522 | 0.010044 | 0.0096575 | 0 | 0
HFC | HFC/Substitution of Ozone Depleting Substances | 1 | disaggByST_subsourceGHG(Substitution of Ozone Depleting Substances,HFC-236fa) | AS | 85 | 0 | 0 | 0 | 1.3767e-05 | 4.218e-05 | 7.0798e-05 | 8.9073e-05 | 0.0001088 | 0.00012855 | 0.00014841 | 0.00016428 | 0.00017883 | 0.00019151 | 0.00020273 | 0.00021244 | 0.00022078 | 0.00022714 | 0.00023124 | 0.00023379 | 0.00023515 | 0.00023659 | 0.00023813 | 0.00023924 | 0.00024285 | 0.00023484 | 0.00021231 | 0.00019896 | 0.00018614 | 0.00017286 | 0.0001611 | 0.00015103 | 0 | 0
HFC | HFC/Substitution of Ozone Depleting Substances | 1 | disaggByST_subsourceGHG(Substitution of Ozone Depleting Substances,HFC-236fa) | AZ | 85 | 0 | 0 | 0 | 0.0010897 | 0.0033972 | 0.0058251 | 0.0074397 | 0.0092172 | 0.011038 | 0.012904 | 0.014693 | 0.016351 | 0.017956 | 0.019453 | 0.020942 | 0.022499 | 0.023971 | 0.025125 | 0.026052 | 0.026654 | 0.0273 | 0.028 | 0.028793 | 0.029945 | 0.029789 | 0.027754 | 0.026884 | 0.025996 | 0.025025 | 0.024242 | 0.02365 | 0 | 0
HFC | HFC/Substitution of Ozone Depleting Substances | 1 | disaggByST_subsourceGHG(Substitution of Ozone Depleting Substances,HFC-236fa) | CA | 85 | 0 | 0 | 0 | 0.0083831 | 0.025196 | 0.041655 | 0.051932 | 0.063211 | 0.074562 | 0.086042 | 0.096767 | 0.10691 | 0.11603 | 0.12446 | 0.1318 | 0.13805 | 0.14321 | 0.14767 | 0.15184 | 0.15531 | 0.15901 | 0.16279 | 0.16664 | 0.17265 | 0.17072 | 0.15803 | 0.15155 | 0.14509 | 0.13776 | 0.13111 | 0.12546 | 0 | 0
HFC | HFC/Substitution of Ozone Depleting Substances | 1 | disaggByST_subsourceGHG(Substitution of Ozone Depleting Substances,HFC-236fa) | CO | 85 | 0 | 0 | 0 | 0.00096865 | 0.0029803 | 0.0050289 | 0.0063579 | 0.0078188 | 0.0093048 | 0.010854 | 0.012319 | 0.013722 | 0.014942 | 0.015988 | 0.016951 | 0.017848 | 0.018768 | 0.019569 | 0.020283 | 0.020893 | 0.021506 | 0.022154 | 0.022809 | 0.023789 | 0.023682 | 0.022155 | 0.021461 | 0.020719 | 0.019901 | 0.019145 | 0.018508 | 0 | 0
HFC | HFC/Substitution of Ozone Depleting Substances | 1 | disaggByST_subsourceGHG(Substitution of Ozone Depleting Substances,HFC-236fa) | CT | 85 | 0 | 0 | 0 | 0.00088701 | 0.0026538 | 0.0043685 | 0.0054118 | 0.0065171 | 0.0076067 | 0.0086979 | 0.0097137 | 0.010644 | 0.011509 | 0.012301 | 0.012953 | 0.013513 | 0.013985 | 0.014369 | 0.014708 | 0.014967 | 0.01525 | 0.015522 | 0.015789 | 0.016229 | 0.015909 | 0.014576 | 0.013858 | 0.013187 | 0.012486 | 0.011856 | 0.011335 | 0 | 0
HFC | HFC/Substitution of Ozone Depleting Substances | 1 | disaggByST_subsourceGHG(Substitution of Ozone Depleting Substances,HFC-236fa) | DC | 85 | 0 | 0 | 0 | 0.00015957 | 0.00047155 | 0.00076291 | 0.00092835 | 0.0011047 | 0.0012776 | 0.0014646 | 0.0016287 | 0.0017813 | 0.0019072 | 0.002007 | 0.0021035 | 0.0021853 | 0.0022689 | 0.0023399 | 0.0024069 | 0.0024886 | 0.0025789 | 0.002683 | 0.0027919 | 0.0029407 | 0.002936 | 0.00275 | 0.0026617 | 0.002571 | 0.0024597 | 0.0023547 | 0.0022716 | 0 | 0
HFC | HFC/Substitution of Ozone Depleting Substances | 1 | disaggByST_subsourceGHG(Substitution of Ozone Depleting Substances,HFC-236fa) | DE | 85 | 0 | 0 | 0 | 0.00018934 | 0.00057423 | 0.00095901 | 0.0012018 | 0.0014622 | 0.0017254 | 0.0019905 | 0.0022389 | 0.0024672 | 0.0026825 | 0.0028878 | 0.0030781 | 0.0032566 | 0.0034163 | 0.0035512 | 0.0036664 | 0.0037471 | 0.0038331 | 0.0039256 | 0.0040206 | 0.0041706 | 0.0041285 | 0.0038266 | 0.0036775 | 0.0035332 | 0.0033778 | 0.003247 | 0.0031447 | 0 | 0
HFC | HFC/Substitution of Ozone Depleting Substances | 1 | disaggByST_subsourceGHG(Substitution of Ozone Depleting Substances,HFC-236fa) | FL | 85 | 0 | 0 | 0 | 0.0037331 | 0.011395 | 0.019105 | 0.024091 | 0.029549 | 0.035004 | 0.040478 | 0.045689 | 0.050717 | 0.055533 | 0.06003 | 0.064524 | 0.068749 | 0.072229 | 0.074824 | 0.076854 | 0.078379 | 0.080298 | 0.082422 | 0.084767 | 0.088244 | 0.087841 | 0.082128 | 0.07985 | 0.07737 | 0.074245 | 0.071452 | 0.069259 | 0 | 0
HFC | HFC/Substitution of Ozone Depleting Substances | 1 | disaggByST_subsourceGHG(Substitution of Ozone Depleting Substances,HFC-236fa) | GA | 85 | 0 | 0 | 0 | 0.0018705 | 0.0057276 | 0.0096309 | 0.012166 | 0.014954 | 0.017774 | 0.020666 | 0.023424 | 0.025974 | 0.028311 | 0.030441 | 0.03249 | 0.034394 | 0.036402 | 0.038088 | 0.039427 | 0.040427 | 0.041381 | 0.042404 | 0.043493 | 0.045023 | 0.044559 | 0.041364 | 0.039905 | 0.038421 | 0.036745 | 0.035334 | 0.03413 | 0 | 0
HFC | HFC/Substitution of Ozone Depleting Substances | 1 | disaggByST_subsourceGHG(Substitution of Ozone Depleting Substances,HFC-236fa) | GU | 85 | 0 | 0 | 0 | 3.8551e-05 | 0.00011456 | 0.00018949 | 0.0002357 | 0.00028564 | 0.00033842 | 0.00039192 | 0.00044222 | 0.00048517 | 0.00052358 | 0.00055801 | 0.00058852 | 0.0006149 | 0.00063732 | 0.00065631 | 0.00067166 | 0.0006835 | 0.00069592 | 0.00070914 | 0.00072305 | 0.00074612 | 0.00073384 | 0.00067592 | 0.00064607 | 0.00061726 | 0.00058605 | 0.00055903 | 0.00053693 | 0 | 0
HFC | HFC/Substitution of Ozone Depleting Substances | 1 | disaggByST_subsourceGHG(Substitution of Ozone Depleting Substances,HFC-236fa) | HI | 85 | 0 | 0 | 0 | 0.00031438 | 0.00095035 | 0.0015729 | 0.0019524 | 0.0023576 | 0.0027468 | 0.0031086 | 0.003455 | 0.0038012 | 0.0041248 | 0.004417 | 0.0047186 | 0.0049812 | 0.0052073 | 0.0053596 | 0.0055262 | 0.0056589 | 0.0058116 | 0.005967 | 0.0061272 | 0.0063585 | 0.006262 | 0.0057801 | 0.0055313 | 0.0052587 | 0.004971 | 0.0047063 | 0.0044838 | 0 | 0
HFC | HFC/Substitution of Ozone Depleting Substances | 1 | disaggByST_subsourceGHG(Substitution of Ozone Depleting Substances,HFC-236fa) | IA | 85 | 0 | 0 | 0 | 0.00076044 | 0.0022814 | 0.0037683 | 0.0046711 | 0.0056255 | 0.0065614 | 0.0074938 | 0.0083394 | 0.009091 | 0.0097636 | 0.010386 | 0.010943 | 0.011423 | 0.011859 | 0.012218 | 0.012514 | 0.012744 | 0.012999 | 0.013265 | 0.013512 | 0.013964 | 0.013763 | 0.012684 | 0.012129 | 0.011595 | 0.011003 | 0.010504 | 0.010082 | 0 | 0
HFC | HFC/Substitution of Ozone Depleting Substances | 1 | disaggByST_subsourceGHG(Substitution of Ozone Depleting Substances,HFC-236fa) | ID | 85 | 0 | 0 | 0 | 0.0002972 | 0.00091642 | 0.0015472 | 0.0019513 | 0.0023904 | 0.0028306 | 0.0032765 | 0.0036996 | 0.0040927 | 0.00446 | 0.0048132 | 0.0051567 | 0.0055033 | 0.0058392 | 0.0061312 | 0.0063646 | 0.0065318 | 0.0066928 | 0.0068525 | 0.0070086 | 0.0072758 | 0.0072217 | 0.0067123 | 0.0065191 | 0.006343 | 0.0061202 | 0.0059479 | 0.0058219 | 0 | 0
HFC | HFC/Substitution of Ozone Depleting Substances | 1 | disaggByST_subsourceGHG(Substitution of Ozone Depleting Substances,HFC-236fa) | IL | 85 | 0 | 0 | 0 | 0.0031655 | 0.0095333 | 0.015781 | 0.019628 | 0.023711 | 0.027738 | 0.031744 | 0.035401 | 0.038722 | 0.041678 | 0.044327 | 0.046645 | 0.048589 | 0.05027 | 0.051718 | 0.052877 | 0.053772 | 0.05471 | 0.055657 | 0.056577 | 0.058203 | 0.057009 | 0.052235 | 0.049634 | 0.047136 | 0.044449 | 0.042113 | 0.040113 | 0 | 0
HFC | HFC/Substitution of Ozone Depleting Substances | 1 | disaggByST_subsourceGHG(Substitution of Ozone Depleting Substances,HFC-236fa) | IN | 85 | 0 | 0 | 0 | 0.0015383 | 0.0046364 | 0.0076899 | 0.0095791 | 0.011588 | 0.013559 | 0.015526 | 0.017344 | 0.019 | 0.020484 | 0.021876 | 0.023093 | 0.024193 | 0.025178 | 0.025988 | 0.026651 | 0.027142 | 0.027654 | 0.028189 | 0.028717 | 0.029655 | 0.029183 | 0.026855 | 0.025696 | 0.024572 | 0.023398 | 0.022378 | 0.021526 | 0 | 0
HFC | HFC/Substitution of Ozone Depleting Substances | 1 | disaggByST_subsourceGHG(Substitution of Ozone Depleting Substances,HFC-236fa) | KS | 85 | 0 | 0 | 0 | 0.00068527 | 0.0020651 | 0.0034182 | 0.0042406 | 0.0051277 | 0.0060137 | 0.0068792 | 0.0076692 | 0.0083784 | 0.0090292 | 0.0096132 | 0.010131 | 0.010578 | 0.010985 | 0.01134 | 0.011648 | 0.011903 | 0.012178 | 0.012412 | 0.012674 | 0.013063 | 0.012839 | 0.011823 | 0.011276 | 0.010736 | 0.010175 | 0.0096833 | 0.0092856 | 0 | 0
HFC | HFC/Substitution of Ozone Depleting Substances | 1 | disaggByST_subsourceGHG(Substitution of Ozone Depleting Substances,HFC-236fa) | KY | 85 | 0 | 0 | 0 | 0.0010218 | 0.0030803 | 0.0051088 | 0.0063572 | 0.0076912 | 0.0090082 | 0.01032 | 0.011528 | 0.012614 | 0.013609 | 0.014535 | 0.015361 | 0.016117 | 0.016775 | 0.01734 | 0.017795 | 0.01814 | 0.018527 | 0.018905 | 0.01927 | 0.01989 | 0.019542 | 0.017991 | 0.017189 | 0.016434 | 0.015594 | 0.014869 | 0.014268 | 0 | 0
HFC | HFC/Substitution of Ozone Depleting Substances | 1 | disaggByST_subsourceGHG(Substitution of Ozone Depleting Substances,HFC-236fa) | LA | 85 | 0 | 0 | 0 | 0.001157 | 0.0034791 | 0.0057545 | 0.0071346 | 0.0086025 | 0.010036 | 0.011457 | 0.012732 | 0.013884 | 0.014964 | 0.015961 | 0.016866 | 0.017635 | 0.017107 | 0.017825 | 0.018399 | 0.018874 | 0.019363 | 0.019794 | 0.02021 | 0.020879 | 0.020555 | 0.018957 | 0.018122 | 0.017238 | 0.016293 | 0.015487 | 0.014803 | 0 | 0
HFC | HFC/Substitution of Ozone Depleting Substances | 1 | disaggByST_subsourceGHG(Substitution of Ozone Depleting Substances,HFC-236fa) | MA | 85 | 0 | 0 | 0 | 0.0016245 | 0.0048778 | 0.008071 | 0.010023 | 0.012115 | 0.014176 | 0.016226 | 0.018111 | 0.019837 | 0.021353 | 0.022674 | 0.023758 | 0.024673 | 0.025486 | 0.0262 | 0.026834 | 0.027387 | 0.027978 | 0.028609 | 0.029267 | 0.030308 | 0.02993 | 0.027611 | 0.026429 | 0.025315 | 0.024052 | 0.022923 | 0.021968 | 0 | 0
HFC | HFC/Substitution of Ozone Depleting Substances | 1 | disaggByST_subsourceGHG(Substitution of Ozone Depleting Substances,HFC-236fa) | MD | 85 | 0 | 0 | 0 | 0.0013327 | 0.0040198 | 0.006663 | 0.0082912 | 0.010035 | 0.011764 | 0.013496 | 0.015121 | 0.016665 | 0.018103 | 0.019404 | 0.020552 | 0.021549 | 0.022374 | 0.02303 | 0.023582 | 0.024079 | 0.024664 | 0.025261 | 0.025859 | 0.026743 | 0.02637 | 0.024325 | 0.023254 | 0.022234 | 0.021106 | 0.02013 | 0.019298 | 0 | 0
HFC | HFC/Substitution of Ozone Depleting Substances | 1 | disaggByST_subsourceGHG(Substitution of Ozone Depleting Substances,HFC-236fa) | ME | 85 | 0 | 0 | 0 | 0.00033299 | 0.00099446 | 0.0016342 | 0.0020259 | 0.0024415 | 0.002846 | 0.0032538 | 0.003636 | 0.0039864 | 0.0043123 | 0.0046124 | 0.0048673 | 0.0050816 | 0.0052625 | 0.0054059 | 0.0055191 | 0.005587 | 0.0056567 | 0.0057461 | 0.0058325 | 0.0059962 | 0.0058898 | 0.0053987 | 0.0051576 | 0.0049266 | 0.0046812 | 0.0044741 | 0.0043026 | 0 | 0
HFC | HFC/Substitution of Ozone Depleting Substances | 1 | disaggByST_subsourceGHG(Substitution of Ozone Depleting Substances,HFC-236fa) | MI | 85 | 0 | 0 | 0 | 0.0025572 | 0.0076808 | 0.012716 | 0.015828 | 0.019086 | 0.022259 | 0.02542 | 0.028336 | 0.030979 | 0.033327 | 0.035449 | 0.037255 | 0.038729 | 0.039902 | 0.040742 | 0.041261 | 0.041607 | 0.042085 | 0.042747 | 0.043469 | 0.044749 | 0.043943 | 0.040353 | 0.038533 | 0.036797 | 0.034887 | 0.033195 | 0.031761 | 0 | 0
HFC | HFC/Substitution of Ozone Depleting Substances | 1 | disaggByST_subsourceGHG(Substitution of Ozone Depleting Substances,HFC-236fa) | MN | 85 | 0 | 0 | 0 | 0.0012212 | 0.0036895 | 0.0061243 | 0.0076438 | 0.0092686 | 0.01088 | 0.012517 | 0.014047 | 0.01545 | 0.0167 | 0.017841 | 0.01885 | 0.019727 | 0.02053 | 0.021212 | 0.021765 | 0.022192 | 0.022628 | 0.023126 | 0.023616 | 0.024439 | 0.024125 | 0.022276 | 0.021389 | 0.020541 | 0.019592 | 0.018751 | 0.018029 | 0 | 0
HFC | HFC/Substitution of Ozone Depleting Substances | 1 | disaggByST_subsourceGHG(Substitution of Ozone Depleting Substances,HFC-236fa) | MO | 85 | 0 | 0 | 0 | 0.0014129 | 0.004261 | 0.007068 | 0.0088096 | 0.010665 | 0.012481 | 0.014286 | 0.015965 | 0.017491 | 0.018883 | 0.020156 | 0.021296 | 0.022311 | 0.02323 | 0.023984 | 0.024573 | 0.025049 | 0.025548 | 0.026 | 0.026464 | 0.027274 | 0.026808 | 0.024678 | 0.02358 | 0.022541 | 0.021399 | 0.020415 | 0.019603 | 0 | 0
HFC | HFC/Substitution of Ozone Depleting Substances | 1 | disaggByST_subsourceGHG(Substitution of Ozone Depleting Substances,HFC-236fa) | MP | 85 | 0 | 0 | 0 | 1.3922e-05 | 4.3709e-05 | 7.522e-05 | 9.7042e-05 | 0.00012142 | 0.0001467 | 0.00017291 | 0.00019852 | 0.00021526 | 0.00022971 | 0.00024215 | 0.00025259 | 0.00026101 | 0.00026333 | 0.00025929 | 0.00025292 | 0.0002442 | 0.00023485 | 0.00023156 | 0.00023453 | 0.00024038 | 0.0002348 | 0.00021473 | 0.00020382 | 0.00019344 | 0.0001825 | 0.00017304 | 0.00016524 | 0 | 0
HFC | HFC/Substitution of Ozone Depleting Substances | 1 | disaggByST_subsourceGHG(Substitution of Ozone Depleting Substances,HFC-236fa) | MS | 85 | 0 | 0 | 0 | 0.00071169 | 0.0021519 | 0.0035781 | 0.0044572 | 0.0054035 | 0.0063398 | 0.0072647 | 0.0081096 | 0.008846 | 0.0095122 | 0.010126 | 0.010704 | 0.011197 | 0.01155 | 0.011929 | 0.012228 | 0.012433 | 0.012657 | 0.012886 | 0.013107 | 0.013494 | 0.013237 | 0.012146 | 0.011577 | 0.011031 | 0.010419 | 0.0099014 | 0.0094544 | 0 | 0
HFC | HFC/Substitution of Ozone Depleting Substances | 1 | disaggByST_subsourceGHG(Substitution of Ozone Depleting Substances,HFC-236fa) | MT | 85 | 0 | 0 | 0 | 0.00022644 | 0.00068928 | 0.001152 | 0.0014374 | 0.0017315 | 0.0020172 | 0.0023052 | 0.0025731 | 0.0028121 | 0.0030335 | 0.0032466 | 0.0034457 | 0.0036224 | 0.0037878 | 0.0039299 | 0.0040503 | 0.0041347 | 0.0042212 | 0.0043146 | 0.0044099 | 0.0045773 | 0.0045246 | 0.0041898 | 0.0040342 | 0.003887 | 0.003709 | 0.0035577 | 0.0034435 | 0 | 0
HFC | HFC/Substitution of Ozone Depleting Substances | 1 | disaggByST_subsourceGHG(Substitution of Ozone Depleting Substances,HFC-236fa) | NC | 85 | 0 | 0 | 0 | 0.0018878 | 0.0057518 | 0.0096523 | 0.012166 | 0.014899 | 0.017651 | 0.020418 | 0.023009 | 0.025456 | 0.027705 | 0.029734 | 0.03169 | 0.033544 | 0.035454 | 0.037144 | 0.038617 | 0.039707 | 0.040794 | 0.041778 | 0.042826 | 0.044442 | 0.043966 | 0.04077 | 0.039337 | 0.0379 | 0.036298 | 0.034913 | 0.033782 | 0 | 0
HFC | HFC/Substitution of Ozone Depleting Substances | 1 | disaggByST_subsourceGHG(Substitution of Ozone Depleting Substances,HFC-236fa) | ND | 85 | 0 | 0 | 0 | 0.00017188 | 0.00051602 | 0.00085137 | 0.0010549 | 0.0012642 | 0.0014636 | 0.0016548 | 0.0018279 | 0.0019815 | 0.0021235 | 0.0022552 | 0.0023886 | 0.0024895 | 0.002582 | 0.0026594 | 0.0027277 | 0.0027942 | 0.0028749 | 0.0029651 | 0.0030839 | 0.0032638 | 0.0032684 | 0.0030689 | 0.002927 | 0.0027912 | 0.002655 | 0.0025391 | 0.0024389 | 0 | 0
HFC | HFC/Substitution of Ozone Depleting Substances | 1 | disaggByST_subsourceGHG(Substitution of Ozone Depleting Substances,HFC-236fa) | NE | 85 | 0 | 0 | 0 | 0.00043573 | 0.0013117 | 0.0021776 | 0.0027147 | 0.0032814 | 0.003833 | 0.0043786 | 0.0048794 | 0.0053325 | 0.0057508 | 0.006138 | 0.0064815 | 0.0067874 | 0.007048 | 0.0072651 | 0.0074516 | 0.0076169 | 0.0077953 | 0.0079625 | 0.0081407 | 0.0084211 | 0.0083176 | 0.0076854 | 0.0073802 | 0.0070705 | 0.006726 | 0.006425 | 0.0061745 | 0 | 0
HFC | HFC/Substitution of Ozone Depleting Substances | 1 | disaggByST_subsourceGHG(Substitution of Ozone Depleting Substances,HFC-236fa) | NH | 85 | 0 | 0 | 0 | 0.00030275 | 0.00091435 | 0.0015213 | 0.0019053 | 0.0023144 | 0.0027258 | 0.0031387 | 0.0035301 | 0.0038929 | 0.0042228 | 0.0045183 | 0.0047799 | 0.0050034 | 0.005202 | 0.0053468 | 0.0054586 | 0.0055303 | 0.0056105 | 0.0057113 | 0.0058175 | 0.0059904 | 0.0059033 | 0.0054327 | 0.0052016 | 0.0049807 | 0.0047334 | 0.0045241 | 0.004354 | 0 | 0
HFC | HFC/Substitution of Ozone Depleting Substances | 1 | disaggByST_subsourceGHG(Substitution of Ozone Depleting Substances,HFC-236fa) | NJ | 85 | 0 | 0 | 0 | 0.0021307 | 0.0064136 | 0.010623 | 0.013218 | 0.015992 | 0.018732 | 0.021471 | 0.024003 | 0.026332 | 0.028459 | 0.030366 | 0.031991 | 0.033338 | 0.034438 | 0.035351 | 0.036135 | 0.036791 | 0.037492 | 0.038186 | 0.038847 | 0.039978 | 0.039232 | 0.03603 | 0.03435 | 0.032782 | 0.03106 | 0.02956 | 0.028306 | 0 | 0
HFC | HFC/Substitution of Ozone Depleting Substances | 1 | disaggByST_subsourceGHG(Substitution of Ozone Depleting Substances,HFC-236fa) | NM | 85 | 0 | 0 | 0 | 0.00043865 | 0.0013464 | 0.0022609 | 0.0028421 | 0.0034535 | 0.0040538 | 0.004644 | 0.0051852 | 0.0056794 | 0.0061735 | 0.0066285 | 0.0070537 | 0.0074455 | 0.0078012 | 0.0081068 | 0.0083405 | 0.0085587 | 0.0087967 | 0.0089997 | 0.0091684 | 0.0094457 | 0.009248 | 0.0084897 | 0.0081005 | 0.0077191 | 0.0073137 | 0.0069804 | 0.0067123 | 0 | 0
HFC | HFC/Substitution of Ozone Depleting Substances | 1 | disaggByST_subsourceGHG(Substitution of Ozone Depleting Substances,HFC-236fa) | NV | 85 | 0 | 0 | 0 | 0.00037827 | 0.0011998 | 0.0020785 | 0.0027026 | 0.0034326 | 0.0041888 | 0.0049693 | 0.0057476 | 0.0065063 | 0.0072332 | 0.0079392 | 0.0086928 | 0.0093716 | 0.01003 | 0.010596 | 0.011008 | 0.011281 | 0.011514 | 0.011735 | 0.012054 | 0.012533 | 0.012472 | 0.011652 | 0.011302 | 0.010962 | 0.010587 | 0.010276 | 0.010001 | 0 | 0
HFC | HFC/Substitution of Ozone Depleting Substances | 1 | disaggByST_subsourceGHG(Substitution of Ozone Depleting Substances,HFC-236fa) | NY | 85 | 0 | 0 | 0 | 0.0049253 | 0.014773 | 0.024344 | 0.030149 | 0.036302 | 0.042394 | 0.0485 | 0.0541 | 0.059168 | 0.06368 | 0.067698 | 0.071031 | 0.073722 | 0.075957 | 0.077938 | 0.079696 | 0.081129 | 0.082657 | 0.084343 | 0.085963 | 0.088581 | 0.086954 | 0.079846 | 0.076014 | 0.072268 | 0.068269 | 0.064707 | 0.061622 | 0 | 0
HFC | HFC/Substitution of Ozone Depleting Substances | 1 | disaggByST_subsourceGHG(Substitution of Ozone Depleting Substances,HFC-236fa) | OH | 85 | 0 | 0 | 0 | 0.0029756 | 0.0089249 | 0.014722 | 0.018235 | 0.021943 | 0.025567 | 0.029115 | 0.032353 | 0.035308 | 0.037959 | 0.040369 | 0.042431 | 0.044171 | 0.045648 | 0.046849 | 0.047768 | 0.048445 | 0.049166 | 0.049939 | 0.050727 | 0.052263 | 0.051352 | 0.047209 | 0.04506 | 0.043027 | 0.040802 | 0.038886 | 0.037263 | 0 | 0
HFC | HFC/Substitution of Ozone Depleting Substances | 1 | disaggByST_subsourceGHG(Substitution of Ozone Depleting Substances,HFC-236fa) | OK | 85 | 0 | 0 | 0 | 0.00087176 | 0.0026256 | 0.0043476 | 0.0054174 | 0.006563 | 0.0076967 | 0.0088282 | 0.0098349 | 0.01075 | 0.01161 | 0.012373 | 0.013061 | 0.013674 | 0.01429 | 0.014805 | 0.015219 | 0.015621 | 0.01602 | 0.016388 | 0.016773 | 0.017394 | 0.017163 | 0.015884 | 0.015206 | 0.014508 | 0.013775 | 0.013168 | 0.012686 | 0 | 0
HFC | HFC/Substitution of Ozone Depleting Substances | 1 | disaggByST_subsourceGHG(Substitution of Ozone Depleting Substances,HFC-236fa) | OR | 85 | 0 | 0 | 0 | 0.00082032 | 0.0024978 | 0.0041849 | 0.0052666 | 0.0064295 | 0.0075775 | 0.0087172 | 0.0097647 | 0.010753 | 0.011691 | 0.012523 | 0.013225 | 0.013922 | 0.014595 | 0.015164 | 0.015633 | 0.016004 | 0.016351 | 0.016751 | 0.017128 | 0.017711 | 0.017545 | 0.016323 | 0.015845 | 0.015297 | 0.014613 | 0.014017 | 0.013517 | 0 | 0
HFC | HFC/Substitution of Ozone Depleting Substances | 1 | disaggByST_subsourceGHG(Substitution of Ozone Depleting Substances,HFC-236fa) | PA | 85 | 0 | 0 | 0 | 0.0032486 | 0.0097361 | 0.016031 | 0.019821 | 0.023793 | 0.027679 | 0.031499 | 0.034974 | 0.038134 | 0.041031 | 0.043687 | 0.045982 | 0.047973 | 0.049741 | 0.051181 | 0.052318 | 0.053226 | 0.054159 | 0.055135 | 0.056077 | 0.057679 | 0.056598 | 0.051951 | 0.049505 | 0.047191 | 0.044743 | 0.042551 | 0.040737 | 0 | 0
HFC | HFC/Substitution of Ozone Depleting Substances | 1 | disaggByST_subsourceGHG(Substitution of Ozone Depleting Substances,HFC-236fa) | PR | 85 | 0 | 0 | 0 | 0.00096504 | 0.0029026 | 0.0048036 | 0.0059764 | 0.00723 | 0.0084719 | 0.0097143 | 0.010849 | 0.011841 | 0.012723 | 0.013507 | 0.014179 | 0.014725 | 0.015129 | 0.015411 | 0.015601 | 0.015717 | 0.015856 | 0.015912 | 0.015961 | 0.016217 | 0.01564 | 0.014108 | 0.013188 | 0.012265 | 0.011155 | 0.010617 | 0.010068 | 0 | 0
HFC | HFC/Substitution of Ozone Depleting Substances | 1 | disaggByST_subsourceGHG(Substitution of Ozone Depleting Substances,HFC-236fa) | RI | 85 | 0 | 0 | 0 | 0.0002721 | 0.00081304 | 0.0013365 | 0.0016558 | 0.0019951 | 0.0023307 | 0.0026722 | 0.0029902 | 0.0032778 | 0.0035471 | 0.0037822 | 0.0039813 | 0.0041149 | 0.0042267 | 0.0043071 | 0.0043763 | 0.0044274 | 0.0044908 | 0.0045581 | 0.0046327 | 0.0047641 | 0.0046744 | 0.004293 | 0.0040949 | 0.0038969 | 0.0037004 | 0.0035179 | 0.0033688 | 0 | 0
HFC | HFC/Substitution of Ozone Depleting Substances | 1 | disaggByST_subsourceGHG(Substitution of Ozone Depleting Substances,HFC-236fa) | SC | 85 | 0 | 0 | 0 | 0.00098194 | 0.0029653 | 0.0049263 | 0.0061571 | 0.0075102 | 0.0088586 | 0.010209 | 0.011457 | 0.012604 | 0.013669 | 0.014652 | 0.015602 | 0.016454 | 0.017326 | 0.018104 | 0.018787 | 0.019287 | 0.019752 | 0.020211 | 0.020724 | 0.021513 | 0.021356 | 0.019887 | 0.019212 | 0.018542 | 0.017786 | 0.017147 | 0.016629 | 0 | 0
HFC | HFC/Substitution of Ozone Depleting Substances | 1 | disaggByST_subsourceGHG(Substitution of Ozone Depleting Substances,HFC-236fa) | SD | 85 | 0 | 0 | 0 | 0.00019357 | 0.00058483 | 0.00096977 | 0.0012038 | 0.0014481 | 0.0016863 | 0.0019274 | 0.002152 | 0.0023502 | 0.0025289 | 0.0026962 | 0.0028543 | 0.0029881 | 0.0031132 | 0.0032248 | 0.0033149 | 0.0033913 | 0.0034776 | 0.0035629 | 0.003662 | 0.0038036 | 0.0037593 | 0.0034716 | 0.0033434 | 0.0032226 | 0.0030718 | 0.0029493 | 0.0028449 | 0 | 0
HFC | HFC/Substitution of Ozone Depleting Substances | 1 | disaggByST_subsourceGHG(Substitution of Ozone Depleting Substances,HFC-236fa) | TN | 85 | 0 | 0 | 0 | 0.0013771 | 0.0041865 | 0.0070006 | 0.0087854 | 0.0107 | 0.01259 | 0.014483 | 0.016239 | 0.017831 | 0.019286 | 0.020645 | 0.0219 | 0.023085 | 0.024208 | 0.025158 | 0.025915 | 0.026498 | 0.027079 | 0.027683 | 0.028351 | 0.029323 | 0.028956 | 0.02679 | 0.025748 | 0.024766 | 0.023677 | 0.022708 | 0.021947 | 0 | 0
HFC | HFC/Substitution of Ozone Depleting Substances | 1 | disaggByST_subsourceGHG(Substitution of Ozone Depleting Substances,HFC-236fa) | TX | 85 | 0 | 0 | 0 | 0.0048682 | 0.014856 | 0.024915 | 0.031369 | 0.038411 | 0.045562 | 0.052803 | 0.059631 | 0.066104 | 0.072174 | 0.077777 | 0.08297 | 0.087769 | 0.092874 | 0.097083 | 0.10084 | 0.10422 | 0.10755 | 0.11093 | 0.11455 | 0.11951 | 0.11929 | 0.11157 | 0.10806 | 0.10435 | 0.099988 | 0.096369 | 0.093566 | 0 | 0
HFC | HFC/Substitution of Ozone Depleting Substances | 1 | disaggByST_subsourceGHG(Substitution of Ozone Depleting Substances,HFC-236fa) | UT | 85 | 0 | 0 | 0 | 0.00050886 | 0.0015689 | 0.002647 | 0.0033541 | 0.0041247 | 0.0048957 | 0.0056596 | 0.0063903 | 0.0070809 | 0.0077357 | 0.0083321 | 0.0088979 | 0.0094701 | 0.010041 | 0.010582 | 0.011047 | 0.011444 | 0.011825 | 0.012175 | 0.012534 | 0.013083 | 0.013 | 0.012119 | 0.011785 | 0.011447 | 0.011021 | 0.01065 | 0.010357 | 0 | 0
HFC | HFC/Substitution of Ozone Depleting Substances | 1 | disaggByST_subsourceGHG(Substitution of Ozone Depleting Substances,HFC-236fa) | VA | 85 | 0 | 0 | 0 | 0.0017449 | 0.0052763 | 0.0087665 | 0.010949 | 0.013288 | 0.015598 | 0.01798 | 0.020231 | 0.022319 | 0.024247 | 0.026008 | 0.027697 | 0.029196 | 0.03051 | 0.031575 | 0.032494 | 0.033305 | 0.034188 | 0.035046 | 0.035956 | 0.037262 | 0.036791 | 0.033987 | 0.032586 | 0.031244 | 0.029729 | 0.028447 | 0.027376 | 0 | 0
HFC | HFC/Substitution of Ozone Depleting Substances | 1 | disaggByST_subsourceGHG(Substitution of Ozone Depleting Substances,HFC-236fa) | VI | 85 | 0 | 0 | 0 | 2.8568e-05 | 8.5883e-05 | 0.00014169 | 0.00017532 | 0.00021084 | 0.00024533 | 0.00027893 | 0.00030932 | 0.00033657 | 0.00036106 | 0.00038306 | 0.00040187 | 0.00041789 | 0.00043086 | 0.00044133 | 0.00044965 | 0.00045552 | 0.00046168 | 0.00046839 | 0.00047512 | 0.00048763 | 0.00047731 | 0.00043752 | 0.0004162 | 0.00039569 | 0.00037376 | 0.00035463 | 0.00033872 | 0 | 0
HFC | HFC/Substitution of Ozone Depleting Substances | 1 | disaggByST_subsourceGHG(Substitution of Ozone Depleting Substances,HFC-236fa) | VT | 85 | 0 | 0 | 0 | 0.00015486 | 0.00046722 | 0.00077406 | 0.00096294 | 0.0011621 | 0.0013571 | 0.0015531 | 0.0017356 | 0.0018983 | 0.0020479 | 0.0021813 | 0.0022968 | 0.0023937 | 0.0024765 | 0.0025398 | 0.0025891 | 0.0026255 | 0.0026667 | 0.0027128 | 0.0027507 | 0.0028281 | 0.0027683 | 0.002542 | 0.002417 | 0.0023057 | 0.0021825 | 0.0020747 | 0.0019865 | 0 | 0
HFC | HFC/Substitution of Ozone Depleting Substances | 1 | disaggByST_subsourceGHG(Substitution of Ozone Depleting Substances,HFC-236fa) | WA | 85 | 0 | 0 | 0 | 0.001415 | 0.0043016 | 0.0072031 | 0.0090337 | 0.011042 | 0.013041 | 0.015006 | 0.016828 | 0.018559 | 0.020139 | 0.02155 | 0.022892 | 0.024111 | 0.025329 | 0.026322 | 0.027221 | 0.028017 | 0.02873 | 0.029531 | 0.030296 | 0.031441 | 0.031225 | 0.029113 | 0.028259 | 0.027397 | 0.026292 | 0.025314 | 0.024518 | 0 | 0
HFC | HFC/Substitution of Ozone Depleting Substances | 1 | disaggByST_subsourceGHG(Substitution of Ozone Depleting Substances,HFC-236fa) | WI | 85 | 0 | 0 | 0 | 0.001363 | 0.0041083 | 0.0068138 | 0.0084826 | 0.010247 | 0.011974 | 0.013697 | 0.0153 | 0.016764 | 0.018119 | 0.019343 | 0.02043 | 0.021371 | 0.022176 | 0.022856 | 0.0234 | 0.023822 | 0.024246 | 0.02468 | 0.025124 | 0.025898 | 0.025454 | 0.023409 | 0.022356 | 0.021367 | 0.020292 | 0.019364 | 0.018587 | 0 | 0
HFC | HFC/Substitution of Ozone Depleting Substances | 1 | disaggByST_subsourceGHG(Substitution of Ozone Depleting Substances,HFC-236fa) | WV | 85 | 0 | 0 | 0 | 0.00048719 | 0.0014568 | 0.0023967 | 0.0029565 | 0.0035396 | 0.0041038 | 0.0046535 | 0.0051448 | 0.0055857 | 0.0060075 | 0.006398 | 0.00673 | 0.0070148 | 0.0072675 | 0.0074713 | 0.0076339 | 0.0077644 | 0.0079005 | 0.0080304 | 0.0081572 | 0.0083712 | 0.0081876 | 0.0074875 | 0.0070935 | 0.0067079 | 0.0063084 | 0.0059685 | 0.0056877 | 0 | 0
HFC | HFC/Substitution of Ozone Depleting Substances | 1 | disaggByST_subsourceGHG(Substitution of Ozone Depleting Substances,HFC-236fa) | WY | 85 | 0 | 0 | 0 | 0.00012681 | 0.00038435 | 0.00063759 | 0.00079177 | 0.00095237 | 0.0011093 | 0.0012631 | 0.0014073 | 0.0015337 | 0.0016638 | 0.0017774 | 0.0018863 | 0.0019812 | 0.002078 | 0.0021789 | 0.0022651 | 0.0023525 | 0.0024053 | 0.0024546 | 0.0025324 | 0.0026296 | 0.0025801 | 0.0023819 | 0.0022655 | 0.0021392 | 0.0020227 | 0.0019286 | 0.0018557 | 0 | 0
HFC | HFC/Substitution of Ozone Depleting Substances | 1 | disaggByST_subsourceGHG(Substitution of Ozone Depleting Substances,HFC-245fa) | AK | 86 | 0 | 0 | 0 | 0 | 0 | 0 | 0 | 0 | 0 | 0 | 0 | 0.00020831 | 0.0015445 | 0.0031185 | 0.003565 | 0.0039835 | 0.0044455 | 0.0048744 | 0.0052854 | 0.0057808 | 0.0064141 | 0.0070535 | 0.0076685 | 0.0082798 | 0.0088287 | 0.011155 | 0.013115 | 0.01528 | 0.015898 | 0.015881 | 0.015351 | 0 | 0
HFC | HFC/Substitution of Ozone Depleting Substances | 1 | disaggByST_subsourceGHG(Substitution of Ozone Depleting Substances,HFC-245fa) | AL | 86 | 0 | 0 | 0 | 0 | 0 | 0 | 0 | 0 | 0 | 0 | 0 | 0.0014686 | 0.010773 | 0.021659 | 0.024499 | 0.027294 | 0.030473 | 0.033481 | 0.036275 | 0.039354 | 0.042991 | 0.046867 | 0.050541 | 0.054234 | 0.058019 | 0.07334 | 0.085955 | 0.10059 | 0.10557 | 0.10625 | 0.10333 | 0 | 0
HFC | HFC/Substitution of Ozone Depleting Substances | 1 | disaggByST_subsourceGHG(Substitution of Ozone Depleting Substances,HFC-245fa) | AR | 86 | 0 | 0 | 0 | 0 | 0 | 0 | 0 | 0 | 0 | 0 | 0 | 0.00088477 | 0.0065066 | 0.013105 | 0.014869 | 0.016611 | 0.018576 | 0.020411 | 0.022101 | 0.023961 | 0.02625 | 0.028718 | 0.030985 | 0.033231 | 0.03556 | 0.045014 | 0.05284 | 0.061943 | 0.065011 | 0.0654 | 0.063628 | 0 | 0
HFC | HFC/Substitution of Ozone Depleting Substances | 1 | disaggByST_subsourceGHG(Substitution of Ozone Depleting Substances,HFC-245fa) | AS | 86 | 0 | 0 | 0 | 0 | 0 | 0 | 0 | 0 | 0 | 0 | 0 | 1.8959e-05 | 0.0001384 | 0.00027618 | 0.00031005 | 0.00034222 | 0.00037609 | 0.00040672 | 0.00043332 | 0.00046287 | 0.00049885 | 0.00053759 | 0.00057162 | 0.00060399 | 0.00063577 | 0.0007896 | 0.00090775 | 0.0010407 | 0.001068 | 0.001049 | 0.00099502 | 0 | 0
HFC | HFC/Substitution of Ozone Depleting Substances | 1 | disaggByST_subsourceGHG(Substitution of Ozone Depleting Substances,HFC-245fa) | AZ | 86 | 0 | 0 | 0 | 0 | 0 | 0 | 0 | 0 | 0 | 0 | 0 | 0.0017335 | 0.012976 | 0.026502 | 0.030565 | 0.034876 | 0.03969 | 0.044192 | 0.048286 | 0.052466 | 0.057561 | 0.06321 | 0.068796 | 0.074474 | 0.080647 | 0.10322 | 0.12265 | 0.14534 | 0.15462 | 0.15786 | 0.15582 | 0 | 0
HFC | HFC/Substitution of Ozone Depleting Substances | 1 | disaggByST_subsourceGHG(Substitution of Ozone Depleting Substances,HFC-245fa) | CA | 86 | 0 | 0 | 0 | 0 | 0 | 0 | 0 | 0 | 0 | 0 | 0 | 0.011334 | 0.083852 | 0.16955 | 0.19236 | 0.21399 | 0.23713 | 0.25973 | 0.28143 | 0.30572 | 0.33526 | 0.3675 | 0.39816 | 0.4294 | 0.46219 | 0.58771 | 0.69143 | 0.81119 | 0.85117 | 0.85377 | 0.82656 | 0 | 0
HFC | HFC/Substitution of Ozone Depleting Substances | 1 | disaggByST_subsourceGHG(Substitution of Ozone Depleting Substances,HFC-245fa) | CO | 86 | 0 | 0 | 0 | 0 | 0 | 0 | 0 | 0 | 0 | 0 | 0 | 0.0014548 | 0.010798 | 0.021781 | 0.024739 | 0.027665 | 0.031075 | 0.03442 | 0.037594 | 0.041127 | 0.045345 | 0.050013 | 0.054498 | 0.059164 | 0.064114 | 0.082397 | 0.097912 | 0.11584 | 0.12296 | 0.12466 | 0.12194 | 0 | 0
HFC | HFC/Substitution of Ozone Depleting Substances | 1 | disaggByST_subsourceGHG(Substitution of Ozone Depleting Substances,HFC-245fa) | CT | 86 | 0 | 0 | 0 | 0 | 0 | 0 | 0 | 0 | 0 | 0 | 0 | 0.0011284 | 0.0083168 | 0.016758 | 0.018905 | 0.020946 | 0.023155 | 0.025273 | 0.02726 | 0.029461 | 0.032154 | 0.035042 | 0.037725 | 0.040363 | 0.043069 | 0.054211 | 0.063225 | 0.073727 | 0.077149 | 0.077199 | 0.074681 | 0 | 0
HFC | HFC/Substitution of Ozone Depleting Substances | 1 | disaggByST_subsourceGHG(Substitution of Ozone Depleting Substances,HFC-245fa) | DC | 86 | 0 | 0 | 0 | 0 | 0 | 0 | 0 | 0 | 0 | 0 | 0 | 0.00018885 | 0.0013782 | 0.0027342 | 0.00307 | 0.0033874 | 0.0037568 | 0.0041156 | 0.004461 | 0.0048985 | 0.0054376 | 0.0060569 | 0.0066709 | 0.0073137 | 0.0079487 | 0.010227 | 0.012144 | 0.014375 | 0.015197 | 0.015333 | 0.014966 | 0 | 0
HFC | HFC/Substitution of Ozone Depleting Substances | 1 | disaggByST_subsourceGHG(Substitution of Ozone Depleting Substances,HFC-245fa) | DE | 86 | 0 | 0 | 0 | 0 | 0 | 0 | 0 | 0 | 0 | 0 | 0 | 0.00026156 | 0.0019385 | 0.0039342 | 0.0044924 | 0.0050479 | 0.0056566 | 0.0062461 | 0.0067955 | 0.0073758 | 0.008082 | 0.0088623 | 0.0096066 | 0.010373 | 0.011177 | 0.014231 | 0.016778 | 0.019754 | 0.02087 | 0.021143 | 0.020719 | 0 | 0
HFC | HFC/Substitution of Ozone Depleting Substances | 1 | disaggByST_subsourceGHG(Substitution of Ozone Depleting Substances,HFC-245fa) | FL | 86 | 0 | 0 | 0 | 0 | 0 | 0 | 0 | 0 | 0 | 0 | 0 | 0.0053768 | 0.040131 | 0.081781 | 0.094171 | 0.10657 | 0.11959 | 0.13161 | 0.14244 | 0.15428 | 0.16931 | 0.18607 | 0.20254 | 0.21947 | 0.23781 | 0.30544 | 0.36431 | 0.43257 | 0.45874 | 0.46527 | 0.4563 | 0 | 0
HFC | HFC/Substitution of Ozone Depleting Substances | 1 | disaggByST_subsourceGHG(Substitution of Ozone Depleting Substances,HFC-245fa) | GA | 86 | 0 | 0 | 0 | 0 | 0 | 0 | 0 | 0 | 0 | 0 | 0 | 0.0027537 | 0.020459 | 0.041471 | 0.047418 | 0.053313 | 0.060273 | 0.066993 | 0.073076 | 0.079577 | 0.08725 | 0.095729 | 0.10392 | 0.11198 | 0.12063 | 0.15384 | 0.18206 | 0.21481 | 0.22704 | 0.23008 | 0.22486 | 0 | 0
HFC | HFC/Substitution of Ozone Depleting Substances | 1 | disaggByST_subsourceGHG(Substitution of Ozone Depleting Substances,HFC-245fa) | GU | 86 | 0 | 0 | 0 | 0 | 0 | 0 | 0 | 0 | 0 | 0 | 0 | 5.1437e-05 | 0.00037836 | 0.0007602 | 0.00085892 | 0.00095314 | 0.0010552 | 0.0011544 | 0.0012449 | 0.0013454 | 0.0014673 | 0.0016009 | 0.0017276 | 0.0018556 | 0.0019867 | 0.0025138 | 0.0029476 | 0.0034511 | 0.003621 | 0.0036402 | 0.0035375 | 0 | 0
HFC | HFC/Substitution of Ozone Depleting Substances | 1 | disaggByST_subsourceGHG(Substitution of Ozone Depleting Substances,HFC-245fa) | HI | 86 | 0 | 0 | 0 | 0 | 0 | 0 | 0 | 0 | 0 | 0 | 0 | 0.00040299 | 0.0029807 | 0.0060174 | 0.0068866 | 0.0077212 | 0.008622 | 0.0094269 | 0.010242 | 0.011139 | 0.012254 | 0.013471 | 0.01464 | 0.015814 | 0.016953 | 0.021497 | 0.025236 | 0.029401 | 0.030714 | 0.030646 | 0.029541 | 0 | 0
HFC | HFC/Substitution of Ozone Depleting Substances | 1 | disaggByST_subsourceGHG(Substitution of Ozone Depleting Substances,HFC-245fa) | IA | 86 | 0 | 0 | 0 | 0 | 0 | 0 | 0 | 0 | 0 | 0 | 0 | 0.0009638 | 0.0070556 | 0.01415 | 0.015971 | 0.017706 | 0.019635 | 0.021489 | 0.023194 | 0.025086 | 0.027407 | 0.029946 | 0.032286 | 0.034729 | 0.037259 | 0.047171 | 0.055337 | 0.064827 | 0.067983 | 0.068401 | 0.066421 | 0 | 0
HFC | HFC/Substitution of Ozone Depleting Substances | 1 | disaggByST_subsourceGHG(Substitution of Ozone Depleting Substances,HFC-245fa) | ID | 86 | 0 | 0 | 0 | 0 | 0 | 0 | 0 | 0 | 0 | 0 | 0 | 0.0004339 | 0.003223 | 0.0065572 | 0.007526 | 0.0085306 | 0.0096682 | 0.010784 | 0.011796 | 0.012857 | 0.014112 | 0.01547 | 0.016746 | 0.018095 | 0.019551 | 0.024964 | 0.029743 | 0.035463 | 0.037814 | 0.038731 | 0.038357 | 0 | 0
HFC | HFC/Substitution of Ozone Depleting Substances | 1 | disaggByST_subsourceGHG(Substitution of Ozone Depleting Substances,HFC-245fa) | IL | 86 | 0 | 0 | 0 | 0 | 0 | 0 | 0 | 0 | 0 | 0 | 0 | 0.0041052 | 0.030119 | 0.060388 | 0.068077 | 0.075316 | 0.083235 | 0.090966 | 0.098003 | 0.10585 | 0.11535 | 0.12565 | 0.13518 | 0.14475 | 0.15434 | 0.19427 | 0.22645 | 0.26354 | 0.27463 | 0.27422 | 0.26428 | 0 | 0
HFC | HFC/Substitution of Ozone Depleting Substances | 1 | disaggByST_subsourceGHG(Substitution of Ozone Depleting Substances,HFC-245fa) | IN | 86 | 0 | 0 | 0 | 0 | 0 | 0 | 0 | 0 | 0 | 0 | 0 | 0.0020143 | 0.014802 | 0.029803 | 0.033704 | 0.037501 | 0.041688 | 0.04571 | 0.049396 | 0.053427 | 0.058308 | 0.063639 | 0.068614 | 0.073755 | 0.079007 | 0.099877 | 0.11723 | 0.13738 | 0.14457 | 0.14572 | 0.14182 | 0 | 0
HFC | HFC/Substitution of Ozone Depleting Substances | 1 | disaggByST_subsourceGHG(Substitution of Ozone Depleting Substances,HFC-245fa) | KS | 86 | 0 | 0 | 0 | 0 | 0 | 0 | 0 | 0 | 0 | 0 | 0 | 0.00088825 | 0.0065249 | 0.013096 | 0.014786 | 0.016397 | 0.018188 | 0.019946 | 0.021589 | 0.02343 | 0.025677 | 0.028021 | 0.030283 | 0.032489 | 0.034759 | 0.043971 | 0.051447 | 0.060026 | 0.062865 | 0.063054 | 0.061177 | 0 | 0
HFC | HFC/Substitution of Ozone Depleting Substances | 1 | disaggByST_subsourceGHG(Substitution of Ozone Depleting Substances,HFC-245fa) | KY | 86 | 0 | 0 | 0 | 0 | 0 | 0 | 0 | 0 | 0 | 0 | 0 | 0.0013373 | 0.0098344 | 0.019801 | 0.022419 | 0.024983 | 0.027775 | 0.030499 | 0.032982 | 0.035708 | 0.039065 | 0.042679 | 0.046042 | 0.049467 | 0.052907 | 0.066909 | 0.078422 | 0.091879 | 0.096351 | 0.09682 | 0.094003 | 0 | 0
HFC | HFC/Substitution of Ozone Depleting Substances | 1 | disaggByST_subsourceGHG(Substitution of Ozone Depleting Substances,HFC-245fa) | LA | 86 | 0 | 0 | 0 | 0 | 0 | 0 | 0 | 0 | 0 | 0 | 0 | 0.001472 | 0.010814 | 0.021744 | 0.024616 | 0.027335 | 0.028324 | 0.031351 | 0.034102 | 0.037152 | 0.040827 | 0.044685 | 0.04829 | 0.051927 | 0.055649 | 0.070503 | 0.082679 | 0.096376 | 0.10067 | 0.10085 | 0.097531 | 0 | 0
HFC | HFC/Substitution of Ozone Depleting Substances | 1 | disaggByST_subsourceGHG(Substitution of Ozone Depleting Substances,HFC-245fa) | MA | 86 | 0 | 0 | 0 | 0 | 0 | 0 | 0 | 0 | 0 | 0 | 0 | 0.002103 | 0.015431 | 0.030889 | 0.034673 | 0.038245 | 0.042198 | 0.046082 | 0.049736 | 0.053909 | 0.05899 | 0.064585 | 0.069929 | 0.075377 | 0.08103 | 0.10269 | 0.12058 | 0.14153 | 0.14861 | 0.14926 | 0.14473 | 0 | 0
HFC | HFC/Substitution of Ozone Depleting Substances | 1 | disaggByST_subsourceGHG(Substitution of Ozone Depleting Substances,HFC-245fa) | MD | 86 | 0 | 0 | 0 | 0 | 0 | 0 | 0 | 0 | 0 | 0 | 0 | 0.0017668 | 0.013082 | 0.026434 | 0.029994 | 0.033402 | 0.037045 | 0.040507 | 0.043708 | 0.047398 | 0.052004 | 0.057028 | 0.061787 | 0.06651 | 0.07139 | 0.090467 | 0.10609 | 0.12431 | 0.13041 | 0.13108 | 0.12715 | 0 | 0
HFC | HFC/Substitution of Ozone Depleting Substances | 1 | disaggByST_subsourceGHG(Substitution of Ozone Depleting Substances,HFC-245fa) | ME | 86 | 0 | 0 | 0 | 0 | 0 | 0 | 0 | 0 | 0 | 0 | 0 | 0.00042263 | 0.0031162 | 0.0062837 | 0.0071036 | 0.0078768 | 0.0087134 | 0.0095083 | 0.010229 | 0.010997 | 0.011927 | 0.012972 | 0.013936 | 0.014913 | 0.015945 | 0.020078 | 0.023531 | 0.027545 | 0.028923 | 0.029134 | 0.028347 | 0 | 0
HFC | HFC/Substitution of Ozone Depleting Substances | 1 | disaggByST_subsourceGHG(Substitution of Ozone Depleting Substances,HFC-245fa) | MI | 86 | 0 | 0 | 0 | 0 | 0 | 0 | 0 | 0 | 0 | 0 | 0 | 0.0032843 | 0.024084 | 0.048293 | 0.054373 | 0.060033 | 0.066068 | 0.07166 | 0.076475 | 0.081899 | 0.088736 | 0.096504 | 0.10386 | 0.11129 | 0.11897 | 0.15008 | 0.1758 | 0.20573 | 0.21555 | 0.21616 | 0.20925 | 0 | 0
HFC | HFC/Substitution of Ozone Depleting Substances | 1 | disaggByST_subsourceGHG(Substitution of Ozone Depleting Substances,HFC-245fa) | MN | 86 | 0 | 0 | 0 | 0 | 0 | 0 | 0 | 0 | 0 | 0 | 0 | 0.0016379 | 0.012068 | 0.024305 | 0.027511 | 0.030578 | 0.033992 | 0.03731 | 0.040341 | 0.043682 | 0.047711 | 0.052208 | 0.056427 | 0.06078 | 0.065312 | 0.082845 | 0.097586 | 0.11484 | 0.12105 | 0.1221 | 0.11878 | 0 | 0
HFC | HFC/Substitution of Ozone Depleting Substances | 1 | disaggByST_subsourceGHG(Substitution of Ozone Depleting Substances,HFC-245fa) | MO | 86 | 0 | 0 | 0 | 0 | 0 | 0 | 0 | 0 | 0 | 0 | 0 | 0.0018543 | 0.013646 | 0.027459 | 0.03108 | 0.034584 | 0.038463 | 0.042185 | 0.045545 | 0.049306 | 0.053866 | 0.058697 | 0.063232 | 0.067832 | 0.072577 | 0.091779 | 0.10758 | 0.12602 | 0.13222 | 0.13293 | 0.12916 | 0 | 0
HFC | HFC/Substitution of Ozone Depleting Substances | 1 | disaggByST_subsourceGHG(Substitution of Ozone Depleting Substances,HFC-245fa) | MP | 86 | 0 | 0 | 0 | 0 | 0 | 0 | 0 | 0 | 0 | 0 | 0 | 2.2821e-05 | 0.000166 | 0.00032988 | 0.00036864 | 0.00040458 | 0.00043601 | 0.00045605 | 0.00046877 | 0.00048069 | 0.00049518 | 0.00052275 | 0.00056038 | 0.00059784 | 0.00063566 | 0.00079858 | 0.00092993 | 0.0010815 | 0.0011276 | 0.0011268 | 0.0010886 | 0 | 0
HFC | HFC/Substitution of Ozone Depleting Substances | 1 | disaggByST_subsourceGHG(Substitution of Ozone Depleting Substances,HFC-245fa) | MS | 86 | 0 | 0 | 0 | 0 | 0 | 0 | 0 | 0 | 0 | 0 | 0 | 0.00093783 | 0.0068739 | 0.013795 | 0.015622 | 0.017357 | 0.019123 | 0.020982 | 0.022664 | 0.024473 | 0.026687 | 0.02909 | 0.031318 | 0.033561 | 0.035837 | 0.045172 | 0.052818 | 0.061671 | 0.064379 | 0.064474 | 0.062289 | 0 | 0
HFC | HFC/Substitution of Ozone Depleting Substances | 1 | disaggByST_subsourceGHG(Substitution of Ozone Depleting Substances,HFC-245fa) | MT | 86 | 0 | 0 | 0 | 0 | 0 | 0 | 0 | 0 | 0 | 0 | 0 | 0.00029813 | 0.0021922 | 0.0044229 | 0.0050289 | 0.005615 | 0.0062716 | 0.0069121 | 0.007507 | 0.0081388 | 0.0089003 | 0.0097404 | 0.010537 | 0.011384 | 0.012249 | 0.015582 | 0.018406 | 0.021732 | 0.022917 | 0.023167 | 0.022687 | 0 | 0
HFC | HFC/Substitution of Ozone Depleting Substances | 1 | disaggByST_subsourceGHG(Substitution of Ozone Depleting Substances,HFC-245fa) | NC | 86 | 0 | 0 | 0 | 0 | 0 | 0 | 0 | 0 | 0 | 0 | 0 | 0.0026988 | 0.020021 | 0.040508 | 0.04625 | 0.051995 | 0.058702 | 0.065331 | 0.071574 | 0.07816 | 0.086014 | 0.094316 | 0.10233 | 0.11053 | 0.11903 | 0.15163 | 0.17947 | 0.2119 | 0.22427 | 0.22734 | 0.22257 | 0 | 0
HFC | HFC/Substitution of Ozone Depleting Substances | 1 | disaggByST_subsourceGHG(Substitution of Ozone Depleting Substances,HFC-245fa) | ND | 86 | 0 | 0 | 0 | 0 | 0 | 0 | 0 | 0 | 0 | 0 | 0 | 0.00021007 | 0.0015345 | 0.0030724 | 0.0034862 | 0.0038589 | 0.0042751 | 0.0046775 | 0.0050556 | 0.0055002 | 0.0060617 | 0.0066939 | 0.0073685 | 0.0081173 | 0.0088486 | 0.011414 | 0.013354 | 0.015605 | 0.016404 | 0.016534 | 0.016068 | 0 | 0
HFC | HFC/Substitution of Ozone Depleting Substances | 1 | disaggByST_subsourceGHG(Substitution of Ozone Depleting Substances,HFC-245fa) | NE | 86 | 0 | 0 | 0 | 0 | 0 | 0 | 0 | 0 | 0 | 0 | 0 | 0.00056534 | 0.0041558 | 0.008362 | 0.0094595 | 0.010521 | 0.01167 | 0.012778 | 0.013811 | 0.014993 | 0.016436 | 0.017976 | 0.019451 | 0.020944 | 0.022518 | 0.028583 | 0.033671 | 0.039531 | 0.041558 | 0.041837 | 0.04068 | 0 | 0
HFC | HFC/Substitution of Ozone Depleting Substances | 1 | disaggByST_subsourceGHG(Substitution of Ozone Depleting Substances,HFC-245fa) | NH | 86 | 0 | 0 | 0 | 0 | 0 | 0 | 0 | 0 | 0 | 0 | 0 | 0.00041271 | 0.0030516 | 0.0061554 | 0.0069761 | 0.0077556 | 0.0086131 | 0.0094044 | 0.010117 | 0.010886 | 0.01183 | 0.012894 | 0.0139 | 0.014899 | 0.015982 | 0.020205 | 0.023732 | 0.027847 | 0.029246 | 0.029459 | 0.028686 | 0 | 0
HFC | HFC/Substitution of Ozone Depleting Substances | 1 | disaggByST_subsourceGHG(Substitution of Ozone Depleting Substances,HFC-245fa) | NJ | 86 | 0 | 0 | 0 | 0 | 0 | 0 | 0 | 0 | 0 | 0 | 0 | 0.0027917 | 0.020565 | 0.041368 | 0.04669 | 0.051676 | 0.05702 | 0.062177 | 0.066974 | 0.07242 | 0.07905 | 0.086207 | 0.092819 | 0.099429 | 0.10621 | 0.134 | 0.15672 | 0.18328 | 0.19191 | 0.19248 | 0.18649 | 0 | 0
HFC | HFC/Substitution of Ozone Depleting Substances | 1 | disaggByST_subsourceGHG(Substitution of Ozone Depleting Substances,HFC-245fa) | NM | 86 | 0 | 0 | 0 | 0 | 0 | 0 | 0 | 0 | 0 | 0 | 0 | 0.00060211 | 0.0044612 | 0.0090302 | 0.010295 | 0.011541 | 0.012917 | 0.014259 | 0.015459 | 0.016847 | 0.018548 | 0.020317 | 0.021907 | 0.023492 | 0.025037 | 0.031574 | 0.036958 | 0.043157 | 0.045189 | 0.045454 | 0.044223 | 0 | 0
HFC | HFC/Substitution of Ozone Depleting Substances | 1 | disaggByST_subsourceGHG(Substitution of Ozone Depleting Substances,HFC-245fa) | NV | 86 | 0 | 0 | 0 | 0 | 0 | 0 | 0 | 0 | 0 | 0 | 0 | 0.00068978 | 0.005227 | 0.010816 | 0.012687 | 0.014527 | 0.016607 | 0.018637 | 0.020402 | 0.022206 | 0.024278 | 0.026493 | 0.0288 | 0.031171 | 0.033765 | 0.043334 | 0.051564 | 0.061288 | 0.065411 | 0.066911 | 0.06589 | 0 | 0
HFC | HFC/Substitution of Ozone Depleting Substances | 1 | disaggByST_subsourceGHG(Substitution of Ozone Depleting Substances,HFC-245fa) | NY | 86 | 0 | 0 | 0 | 0 | 0 | 0 | 0 | 0 | 0 | 0 | 0 | 0.0062729 | 0.046018 | 0.092226 | 0.10367 | 0.11427 | 0.12577 | 0.13708 | 0.14771 | 0.15969 | 0.17428 | 0.19041 | 0.2054 | 0.22031 | 0.23541 | 0.29696 | 0.34681 | 0.40405 | 0.42181 | 0.42135 | 0.40599 | 0 | 0
HFC | HFC/Substitution of Ozone Depleting Substances | 1 | disaggByST_subsourceGHG(Substitution of Ozone Depleting Substances,HFC-245fa) | OH | 86 | 0 | 0 | 0 | 0 | 0 | 0 | 0 | 0 | 0 | 0 | 0 | 0.0037432 | 0.027431 | 0.054995 | 0.061926 | 0.068468 | 0.075581 | 0.082401 | 0.088534 | 0.095359 | 0.10367 | 0.11274 | 0.12121 | 0.12998 | 0.13902 | 0.17557 | 0.20558 | 0.24056 | 0.2521 | 0.25321 | 0.24551 | 0 | 0
HFC | HFC/Substitution of Ozone Depleting Substances | 1 | disaggByST_subsourceGHG(Substitution of Ozone Depleting Substances,HFC-245fa) | OK | 86 | 0 | 0 | 0 | 0 | 0 | 0 | 0 | 0 | 0 | 0 | 0 | 0.0011397 | 0.0083898 | 0.016857 | 0.019062 | 0.021195 | 0.02366 | 0.02604 | 0.028208 | 0.030749 | 0.033778 | 0.036996 | 0.040077 | 0.04326 | 0.046465 | 0.059075 | 0.069377 | 0.081115 | 0.085111 | 0.085743 | 0.083579 | 0 | 0
HFC | HFC/Substitution of Ozone Depleting Substances | 1 | disaggByST_subsourceGHG(Substitution of Ozone Depleting Substances,HFC-245fa) | OR | 86 | 0 | 0 | 0 | 0 | 0 | 0 | 0 | 0 | 0 | 0 | 0 | 0.00114 | 0.0084483 | 0.017061 | 0.019301 | 0.021581 | 0.024165 | 0.026671 | 0.028975 | 0.031502 | 0.034475 | 0.037815 | 0.040924 | 0.044048 | 0.047498 | 0.060707 | 0.072293 | 0.085522 | 0.090292 | 0.091273 | 0.089053 | 0 | 0
HFC | HFC/Substitution of Ozone Depleting Substances | 1 | disaggByST_subsourceGHG(Substitution of Ozone Depleting Substances,HFC-245fa) | PA | 86 | 0 | 0 | 0 | 0 | 0 | 0 | 0 | 0 | 0 | 0 | 0 | 0.0040429 | 0.029651 | 0.059516 | 0.067109 | 0.074361 | 0.082359 | 0.090021 | 0.096967 | 0.10477 | 0.11419 | 0.12447 | 0.13399 | 0.14345 | 0.15323 | 0.19321 | 0.22586 | 0.26384 | 0.27645 | 0.27708 | 0.26839 | 0 | 0
HFC | HFC/Substitution of Ozone Depleting Substances | 1 | disaggByST_subsourceGHG(Substitution of Ozone Depleting Substances,HFC-245fa) | PR | 86 | 0 | 0 | 0 | 0 | 0 | 0 | 0 | 0 | 0 | 0 | 0 | 0.0012553 | 0.0091944 | 0.018402 | 0.020693 | 0.022824 | 0.02505 | 0.027105 | 0.028915 | 0.030938 | 0.033433 | 0.035921 | 0.038137 | 0.040332 | 0.042341 | 0.052469 | 0.060167 | 0.068571 | 0.068921 | 0.069136 | 0.066332 | 0 | 0
HFC | HFC/Substitution of Ozone Depleting Substances | 1 | disaggByST_subsourceGHG(Substitution of Ozone Depleting Substances,HFC-245fa) | RI | 86 | 0 | 0 | 0 | 0 | 0 | 0 | 0 | 0 | 0 | 0 | 0 | 0.0003475 | 0.0025633 | 0.0051526 | 0.0058106 | 0.0063784 | 0.0069984 | 0.0075757 | 0.0081112 | 0.008715 | 0.0094686 | 0.01029 | 0.011069 | 0.011849 | 0.012655 | 0.015966 | 0.018683 | 0.021787 | 0.022863 | 0.022908 | 0.022195 | 0 | 0
HFC | HFC/Substitution of Ozone Depleting Substances | 1 | disaggByST_subsourceGHG(Substitution of Ozone Depleting Substances,HFC-245fa) | SC | 86 | 0 | 0 | 0 | 0 | 0 | 0 | 0 | 0 | 0 | 0 | 0 | 0.0013362 | 0.0098775 | 0.019961 | 0.02277 | 0.025505 | 0.028688 | 0.031842 | 0.03482 | 0.037964 | 0.041646 | 0.045627 | 0.049517 | 0.053503 | 0.057816 | 0.073962 | 0.087654 | 0.10366 | 0.10989 | 0.11166 | 0.10956 | 0 | 0
HFC | HFC/Substitution of Ozone Depleting Substances | 1 | disaggByST_subsourceGHG(Substitution of Ozone Depleting Substances,HFC-245fa) | SD | 86 | 0 | 0 | 0 | 0 | 0 | 0 | 0 | 0 | 0 | 0 | 0 | 0.00024916 | 0.0018275 | 0.0036731 | 0.0041658 | 0.0046318 | 0.0051547 | 0.005672 | 0.0061439 | 0.0066755 | 0.0073323 | 0.0080435 | 0.0087498 | 0.0094599 | 0.010177 | 0.012911 | 0.015254 | 0.018017 | 0.01898 | 0.019205 | 0.018743 | 0 | 0
HFC | HFC/Substitution of Ozone Depleting Substances | 1 | disaggByST_subsourceGHG(Substitution of Ozone Depleting Substances,HFC-245fa) | TN | 86 | 0 | 0 | 0 | 0 | 0 | 0 | 0 | 0 | 0 | 0 | 0 | 0.0018904 | 0.013937 | 0.028125 | 0.031962 | 0.035783 | 0.040082 | 0.044249 | 0.048032 | 0.052159 | 0.057095 | 0.062497 | 0.067741 | 0.072928 | 0.078392 | 0.099634 | 0.11747 | 0.13847 | 0.14629 | 0.14787 | 0.14459 | 0 | 0
HFC | HFC/Substitution of Ozone Depleting Substances | 1 | disaggByST_subsourceGHG(Substitution of Ozone Depleting Substances,HFC-245fa) | TX | 86 | 0 | 0 | 0 | 0 | 0 | 0 | 0 | 0 | 0 | 0 | 0 | 0.0070081 | 0.052156 | 0.10596 | 0.12109 | 0.13605 | 0.15378 | 0.17076 | 0.1869 | 0.20514 | 0.22676 | 0.25042 | 0.2737 | 0.29723 | 0.32297 | 0.41496 | 0.493 | 0.58339 | 0.61779 | 0.62752 | 0.61645 | 0 | 0
HFC | HFC/Substitution of Ozone Depleting Substances | 1 | disaggByST_subsourceGHG(Substitution of Ozone Depleting Substances,HFC-245fa) | UT | 86 | 0 | 0 | 0 | 0 | 0 | 0 | 0 | 0 | 0 | 0 | 0 | 0.0007507 | 0.0055902 | 0.011351 | 0.012986 | 0.014679 | 0.016625 | 0.018613 | 0.020474 | 0.022526 | 0.024933 | 0.027485 | 0.029949 | 0.032539 | 0.035195 | 0.045073 | 0.053766 | 0.063999 | 0.068097 | 0.069349 | 0.068233 | 0 | 0
HFC | HFC/Substitution of Ozone Depleting Substances | 1 | disaggByST_subsourceGHG(Substitution of Ozone Depleting Substances,HFC-245fa) | VA | 86 | 0 | 0 | 0 | 0 | 0 | 0 | 0 | 0 | 0 | 0 | 0 | 0.0023662 | 0.017522 | 0.035431 | 0.040423 | 0.045256 | 0.050516 | 0.055536 | 0.060227 | 0.065558 | 0.072084 | 0.079117 | 0.085912 | 0.092672 | 0.099603 | 0.1264 | 0.14867 | 0.17468 | 0.18369 | 0.18524 | 0.18036 | 0 | 0
HFC | HFC/Substitution of Ozone Depleting Substances | 1 | disaggByST_subsourceGHG(Substitution of Ozone Depleting Substances,HFC-245fa) | VI | 86 | 0 | 0 | 0 | 0 | 0 | 0 | 0 | 0 | 0 | 0 | 0 | 3.5682e-05 | 0.00026092 | 0.00052185 | 0.00058651 | 0.00064777 | 0.00071339 | 0.00077624 | 0.00083339 | 0.00089664 | 0.00097343 | 0.0010574 | 0.0011352 | 0.0012128 | 0.0012922 | 0.0016272 | 0.0018989 | 0.0022123 | 0.0023094 | 0.0023092 | 0.0022316 | 0 | 0
HFC | HFC/Substitution of Ozone Depleting Substances | 1 | disaggByST_subsourceGHG(Substitution of Ozone Depleting Substances,HFC-245fa) | VT | 86 | 0 | 0 | 0 | 0 | 0 | 0 | 0 | 0 | 0 | 0 | 0 | 0.00020125 | 0.0014799 | 0.0029716 | 0.0033521 | 0.0037104 | 0.0041005 | 0.0044673 | 0.0047987 | 0.0051681 | 0.0056227 | 0.0061243 | 0.0065725 | 0.0070336 | 0.0074946 | 0.0094539 | 0.011027 | 0.012891 | 0.013485 | 0.01351 | 0.013088 | 0 | 0
HFC | HFC/Substitution of Ozone Depleting Substances | 1 | disaggByST_subsourceGHG(Substitution of Ozone Depleting Substances,HFC-245fa) | WA | 86 | 0 | 0 | 0 | 0 | 0 | 0 | 0 | 0 | 0 | 0 | 0 | 0.0019676 | 0.014553 | 0.029358 | 0.03341 | 0.037374 | 0.041939 | 0.046297 | 0.050453 | 0.055148 | 0.060576 | 0.066668 | 0.072388 | 0.078196 | 0.084535 | 0.10827 | 0.12893 | 0.15317 | 0.16245 | 0.16483 | 0.16153 | 0 | 0
HFC | HFC/Substitution of Ozone Depleting Substances | 1 | disaggByST_subsourceGHG(Substitution of Ozone Depleting Substances,HFC-245fa) | WI | 86 | 0 | 0 | 0 | 0 | 0 | 0 | 0 | 0 | 0 | 0 | 0 | 0.0017773 | 0.013093 | 0.026352 | 0.029816 | 0.033126 | 0.036718 | 0.040201 | 0.04337 | 0.046892 | 0.051121 | 0.055715 | 0.060029 | 0.064409 | 0.068912 | 0.087059 | 0.102 | 0.11946 | 0.12538 | 0.12609 | 0.12246 | 0 | 0
HFC | HFC/Substitution of Ozone Depleting Substances | 1 | disaggByST_subsourceGHG(Substitution of Ozone Depleting Substances,HFC-245fa) | WV | 86 | 0 | 0 | 0 | 0 | 0 | 0 | 0 | 0 | 0 | 0 | 0 | 0.00059218 | 0.0043413 | 0.0087162 | 0.0098221 | 0.010873 | 0.012033 | 0.013141 | 0.014149 | 0.015284 | 0.016658 | 0.018129 | 0.01949 | 0.02082 | 0.022166 | 0.027847 | 0.032363 | 0.037503 | 0.038977 | 0.038865 | 0.037473 | 0 | 0
HFC | HFC/Substitution of Ozone Depleting Substances | 1 | disaggByST_subsourceGHG(Substitution of Ozone Depleting Substances,HFC-245fa) | WY | 86 | 0 | 0 | 0 | 0 | 0 | 0 | 0 | 0 | 0 | 0 | 0 | 0.0001626 | 0.0012023 | 0.0024214 | 0.0027529 | 0.0030709 | 0.0034407 | 0.0038324 | 0.0041982 | 0.0046307 | 0.0050715 | 0.0055413 | 0.0060509 | 0.0065399 | 0.0069851 | 0.0088584 | 0.010336 | 0.01196 | 0.012498 | 0.012559 | 0.012226 | 0 | 0
HFC | HFC/Substitution of Ozone Depleting Substances | 1 | disaggByST_subsourceGHG(Substitution of Ozone Depleting Substances,HFC-32) | AK | 87 | 0 | 0 | 0 | 0 | 0 | 0 | 6.1594e-07 | 1.7343e-06 | 3.6842e-06 | 7.103e-06 | 3.2473e-05 | 8.0753e-05 | 0.00015814 | 0.00026186 | 0.00040177 | 0.00059676 | 0.00097076 | 0.0013881 | 0.0018298 | 0.0023708 | 0.0033297 | 0.0042935 | 0.0053424 | 0.0065172 | 0.0077125 | 0.0089602 | 0.010415 | 0.011913 | 0.013449 | 0.015034 | 0.016856 | 0 | 0
HFC | HFC/Substitution of Ozone Depleting Substances | 1 | disaggByST_subsourceGHG(Substitution of Ozone Depleting Substances,HFC-32) | AL | 87 | 0 | 0 | 0 | 0 | 0 | 0 | 8.7221e-06 | 2.4534e-05 | 5.1844e-05 | 9.9591e-05 | 0.00045488 | 0.0011246 | 0.0021763 | 0.0035827 | 0.0054266 | 0.00801 | 0.013013 | 0.018537 | 0.024294 | 0.031058 | 0.042764 | 0.062806 | 0.059067 | 0.065683 | 0.09961 | 0.11534 | 0.13331 | 0.15291 | 0.17381 | 0.19517 | 0.21928 | 0 | 0
HFC | HFC/Substitution of Ozone Depleting Substances | 1 | disaggByST_subsourceGHG(Substitution of Ozone Depleting Substances,HFC-32) | AR | 87 | 0 | 0 | 0 | 0 | 0 | 0 | 5.1797e-06 | 1.461e-05 | 3.0912e-05 | 5.9615e-05 | 0.00027367 | 0.00067752 | 0.0013145 | 0.0021677 | 0.0032934 | 0.0048748 | 0.0079325 | 0.0113 | 0.014801 | 0.018909 | 0.026111 | 0.038485 | 0.036211 | 0.040246 | 0.061052 | 0.070794 | 0.081952 | 0.094159 | 0.10703 | 0.12013 | 0.13503 | 0 | 0
HFC | HFC/Substitution of Ozone Depleting Substances | 1 | disaggByST_subsourceGHG(Substitution of Ozone Depleting Substances,HFC-32) | AS | 87 | 0 | 0 | 0 | 0 | 0 | 0 | 5.5553e-08 | 1.5822e-07 | 3.3797e-07 | 6.5691e-07 | 2.9838e-06 | 7.3495e-06 | 1.417e-05 | 2.3191e-05 | 3.4942e-05 | 5.1268e-05 | 8.2127e-05 | 0.00011582 | 0.00015001 | 0.00018983 | 0.00025897 | 0.00032724 | 0.00039824 | 0.00047541 | 0.00055539 | 0.00063422 | 0.00072085 | 0.0008114 | 0.00090346 | 0.00099305 | 0.0010926 | 0 | 0
HFC | HFC/Substitution of Ozone Depleting Substances | 1 | disaggByST_subsourceGHG(Substitution of Ozone Depleting Substances,HFC-32) | AZ | 87 | 0 | 0 | 0 | 0 | 0 | 0 | 2.5939e-06 | 7.3787e-06 | 1.577e-05 | 3.0672e-05 | 0.00014169 | 0.00035326 | 0.0006916 | 0.0011492 | 0.001759 | 0.0026304 | 0.0042933 | 0.0061565 | 0.0081062 | 0.01038 | 0.01436 | 0.0046056 | 0.044525 | 0.047304 | 0.060953 | 0.071254 | 0.083058 | 0.095917 | 0.10973 | 0.12418 | 0.14082 | 0 | 0
HFC | HFC/Substitution of Ozone Depleting Substances | 1 | disaggByST_subsourceGHG(Substitution of Ozone Depleting Substances,HFC-32) | CA | 87 | 0 | 0 | 0 | 0 | 0 | 0 | 1.8369e-05 | 5.1932e-05 | 0.00011035 | 0.0002137 | 0.00098366 | 0.0024492 | 0.0047755 | 0.0079045 | 0.012036 | 0.017814 | 0.028823 | 0.041233 | 0.054242 | 0.069673 | 0.096573 | 0.099064 | 0.16259 | 0.19303 | 0.22632 | 0.26401 | 0.30655 | 0.35278 | 0.40191 | 0.45218 | 0.50923 | 0 | 0
HFC | HFC/Substitution of Ozone Depleting Substances | 1 | disaggByST_subsourceGHG(Substitution of Ozone Depleting Substances,HFC-32) | CO | 87 | 0 | 0 | 0 | 0 | 0 | 0 | 2.2167e-06 | 6.2592e-06 | 1.3294e-05 | 2.5801e-05 | 0.0001188 | 0.00029647 | 0.00057551 | 0.00094444 | 0.0014237 | 0.0020866 | 0.0033614 | 0.0047952 | 0.0063113 | 0.0081362 | 0.011312 | 0.0036441 | 0.035271 | 0.037579 | 0.048458 | 0.056879 | 0.066303 | 0.076447 | 0.087263 | 0.098069 | 0.1102 | 0 | 0
HFC | HFC/Substitution of Ozone Depleting Substances | 1 | disaggByST_subsourceGHG(Substitution of Ozone Depleting Substances,HFC-32) | CT | 87 | 0 | 0 | 0 | 0 | 0 | 0 | 1.6209e-06 | 4.5797e-06 | 9.7213e-06 | 1.8798e-05 | 8.6495e-05 | 0.00021531 | 0.00042062 | 0.00069769 | 0.0010621 | 0.0015745 | 0.0025534 | 0.0036561 | 0.0048151 | 0.0061826 | 0.0085608 | 0.015389 | 0.013866 | 0.026809 | 0.0098983 | 0.011521 | 0.013365 | 0.015379 | 0.01754 | 0.019737 | 0.022261 | 0 | 0
HFC | HFC/Substitution of Ozone Depleting Substances | 1 | disaggByST_subsourceGHG(Substitution of Ozone Depleting Substances,HFC-32) | DC | 87 | 0 | 0 | 0 | 0 | 0 | 0 | 2.7803e-07 | 7.7625e-07 | 1.6328e-06 | 3.1653e-06 | 1.4502e-05 | 3.6033e-05 | 6.9702e-05 | 0.00011384 | 0.00017249 | 0.00025462 | 0.00041428 | 0.00059538 | 0.000788 | 0.001028 | 0.0014477 | 0.00266 | 0.0024519 | 0.0048579 | 0.0018268 | 0.0021735 | 0.002567 | 0.0029984 | 0.0034551 | 0.0039201 | 0.004461 | 0 | 0
HFC | HFC/Substitution of Ozone Depleting Substances | 1 | disaggByST_subsourceGHG(Substitution of Ozone Depleting Substances,HFC-32) | DE | 87 | 0 | 0 | 0 | 0 | 0 | 0 | 3.5998e-07 | 1.0276e-06 | 2.205e-06 | 4.302e-06 | 1.9936e-05 | 4.9906e-05 | 9.8039e-05 | 0.00016379 | 0.00025241 | 0.00037944 | 0.00062377 | 0.00090359 | 0.0012004 | 0.0015479 | 0.0021518 | 0.003892 | 0.0035309 | 0.0068896 | 0.0025687 | 0.0030244 | 0.0035467 | 0.0041205 | 0.0047448 | 0.0054057 | 0.0061757 | 0 | 0
HFC | HFC/Substitution of Ozone Depleting Substances | 1 | disaggByST_subsourceGHG(Substitution of Ozone Depleting Substances,HFC-32) | FL | 87 | 0 | 0 | 0 | 0 | 0 | 0 | 2.4817e-05 | 7.0255e-05 | 0.00014926 | 0.00028859 | 0.0013275 | 0.0033103 | 0.0064772 | 0.010757 | 0.016455 | 0.024481 | 0.039584 | 0.056403 | 0.073862 | 0.094605 | 0.13109 | 0.1567 | 0.24975 | 0.30351 | 0.37879 | 0.44423 | 0.51934 | 0.60101 | 0.68697 | 0.77479 | 0.87566 | 0 | 0
HFC | HFC/Substitution of Ozone Depleting Substances | 1 | disaggByST_subsourceGHG(Substitution of Ozone Depleting Substances,HFC-32) | GA | 87 | 0 | 0 | 0 | 0 | 0 | 0 | 1.2533e-05 | 3.5553e-05 | 7.5788e-05 | 0.00014734 | 0.0006806 | 0.0016953 | 0.0033021 | 0.0054546 | 0.0082858 | 0.012247 | 0.019949 | 0.028711 | 0.037892 | 0.048796 | 0.067555 | 0.08062 | 0.12815 | 0.15486 | 0.19215 | 0.22374 | 0.25954 | 0.29846 | 0.33999 | 0.38314 | 0.43152 | 0 | 0
HFC | HFC/Substitution of Ozone Depleting Substances | 1 | disaggByST_subsourceGHG(Substitution of Ozone Depleting Substances,HFC-32) | GU | 87 | 0 | 0 | 0 | 0 | 0 | 0 | 1.4708e-07 | 4.1533e-07 | 8.8979e-07 | 1.7347e-06 | 8.0322e-06 | 1.994e-05 | 3.8739e-05 | 6.3833e-05 | 9.68e-05 | 0.00014279 | 0.00023043 | 0.00032874 | 0.00043096 | 0.00055178 | 0.00076173 | 0.0009745 | 0.0012036 | 0.0014606 | 0.0017355 | 0.0020192 | 0.0023408 | 0.0026907 | 0.0030631 | 0.003446 | 0.0038844 | 0 | 0
HFC | HFC/Substitution of Ozone Depleting Substances | 1 | disaggByST_subsourceGHG(Substitution of Ozone Depleting Substances,HFC-32) | HI | 87 | 0 | 0 | 0 | 0 | 0 | 0 | 1.2183e-06 | 3.4283e-06 | 7.2219e-06 | 1.376e-05 | 6.2754e-05 | 0.00015622 | 0.00030518 | 0.00050528 | 0.00077612 | 0.0011567 | 0.0018828 | 0.0026845 | 0.0035459 | 0.0045684 | 0.0063612 | 0.0081999 | 0.010199 | 0.012447 | 0.01481 | 0.017267 | 0.02004 | 0.022923 | 0.025982 | 0.029011 | 0.032437 | 0 | 0
HFC | HFC/Substitution of Ozone Depleting Substances | 1 | disaggByST_subsourceGHG(Substitution of Ozone Depleting Substances,HFC-32) | IA | 87 | 0 | 0 | 0 | 0 | 0 | 0 | 2.5725e-06 | 7.2608e-06 | 1.5403e-05 | 2.9781e-05 | 0.00013669 | 0.00033901 | 0.00065911 | 0.0010891 | 0.0016587 | 0.0024586 | 0.0039958 | 0.0057348 | 0.0075696 | 0.0097513 | 0.013551 | 0.013797 | 0.0174 | 0.016433 | 0.026402 | 0.030907 | 0.036037 | 0.041628 | 0.047546 | 0.053721 | 0.060746 | 0 | 0
HFC | HFC/Substitution of Ozone Depleting Substances | 1 | disaggByST_subsourceGHG(Substitution of Ozone Depleting Substances,HFC-32) | ID | 87 | 0 | 0 | 0 | 0 | 0 | 0 | 6.8033e-07 | 1.9136e-06 | 4.0443e-06 | 7.7884e-06 | 3.5676e-05 | 8.8423e-05 | 0.00017179 | 0.00028432 | 0.00043312 | 0.0006434 | 0.0010458 | 0.0015024 | 0.0019804 | 0.0025436 | 0.0035204 | 0.0011272 | 0.010838 | 0.011493 | 0.014777 | 0.017233 | 0.020141 | 0.023404 | 0.026837 | 0.030468 | 0.034665 | 0 | 0
HFC | HFC/Substitution of Ozone Depleting Substances | 1 | disaggByST_subsourceGHG(Substitution of Ozone Depleting Substances,HFC-32) | IL | 87 | 0 | 0 | 0 | 0 | 0 | 0 | 1.081e-05 | 3.0604e-05 | 6.5116e-05 | 0.00012615 | 0.00058025 | 0.001444 | 0.0028136 | 0.004648 | 0.0070701 | 0.010458 | 0.016939 | 0.024276 | 0.031985 | 0.041144 | 0.057034 | 0.057892 | 0.072854 | 0.068495 | 0.10937 | 0.12729 | 0.14747 | 0.16923 | 0.19207 | 0.21537 | 0.2417 | 0 | 0
HFC | HFC/Substitution of Ozone Depleting Substances | 1 | disaggByST_subsourceGHG(Substitution of Ozone Depleting Substances,HFC-32) | IN | 87 | 0 | 0 | 0 | 0 | 0 | 0 | 5.2755e-06 | 1.4956e-05 | 3.1831e-05 | 6.1703e-05 | 0.00028428 | 0.00070853 | 0.0013828 | 0.0022939 | 0.0035003 | 0.0052073 | 0.0084839 | 0.012198 | 0.016121 | 0.020768 | 0.028829 | 0.029321 | 0.036978 | 0.034899 | 0.055985 | 0.065441 | 0.076347 | 0.088216 | 0.10111 | 0.11444 | 0.12971 | 0 | 0
HFC | HFC/Substitution of Ozone Depleting Substances | 1 | disaggByST_subsourceGHG(Substitution of Ozone Depleting Substances,HFC-32) | KS | 87 | 0 | 0 | 0 | 0 | 0 | 0 | 2.3354e-06 | 6.6184e-06 | 1.4117e-05 | 2.7339e-05 | 0.0001257 | 0.00031244 | 0.00060954 | 0.001008 | 0.0015356 | 0.0022769 | 0.0037015 | 0.0053229 | 0.0070461 | 0.0091077 | 0.012696 | 0.012911 | 0.016321 | 0.015373 | 0.02463 | 0.028811 | 0.033504 | 0.038545 | 0.043966 | 0.049522 | 0.05595 | 0 | 0
HFC | HFC/Substitution of Ozone Depleting Substances | 1 | disaggByST_subsourceGHG(Substitution of Ozone Depleting Substances,HFC-32) | KY | 87 | 0 | 0 | 0 | 0 | 0 | 0 | 7.8932e-06 | 2.2202e-05 | 4.6909e-05 | 9.0327e-05 | 0.00041369 | 0.001024 | 0.0019868 | 0.0032754 | 0.0049659 | 0.0073316 | 0.011861 | 0.016886 | 0.022088 | 0.02818 | 0.038859 | 0.057194 | 0.053809 | 0.059909 | 0.090834 | 0.10523 | 0.12163 | 0.13967 | 0.15863 | 0.17785 | 0.19948 | 0 | 0
HFC | HFC/Substitution of Ozone Depleting Substances | 1 | disaggByST_subsourceGHG(Substitution of Ozone Depleting Substances,HFC-32) | LA | 87 | 0 | 0 | 0 | 0 | 0 | 0 | 8.8586e-06 | 2.4833e-05 | 5.2263e-05 | 0.00010028 | 0.0004569 | 0.0011272 | 0.0021847 | 0.0035967 | 0.0054523 | 0.008022 | 0.012096 | 0.017358 | 0.022838 | 0.02932 | 0.040612 | 0.059882 | 0.056436 | 0.062888 | 0.095543 | 0.11088 | 0.12823 | 0.1465 | 0.16574 | 0.18524 | 0.20697 | 0 | 0
HFC | HFC/Substitution of Ozone Depleting Substances | 1 | disaggByST_subsourceGHG(Substitution of Ozone Depleting Substances,HFC-32) | MA | 87 | 0 | 0 | 0 | 0 | 0 | 0 | 3.0021e-06 | 8.513e-06 | 1.8117e-05 | 3.5068e-05 | 0.00016127 | 0.00040126 | 0.0007804 | 0.001286 | 0.0019481 | 0.0028749 | 0.0046533 | 0.0066665 | 0.0087853 | 0.011313 | 0.015706 | 0.028364 | 0.025702 | 0.050067 | 0.018622 | 0.021823 | 0.025489 | 0.029523 | 0.033787 | 0.038162 | 0.043142 | 0 | 0
HFC | HFC/Substitution of Ozone Depleting Substances | 1 | disaggByST_subsourceGHG(Substitution of Ozone Depleting Substances,HFC-32) | MD | 87 | 0 | 0 | 0 | 0 | 0 | 0 | 2.4834e-06 | 7.0517e-06 | 1.5034e-05 | 2.9168e-05 | 0.00013464 | 0.0003371 | 0.00066161 | 0.0011006 | 0.0016852 | 0.0025108 | 0.0040851 | 0.0058599 | 0.0077206 | 0.0099469 | 0.013846 | 0.025045 | 0.02271 | 0.044177 | 0.016407 | 0.019226 | 0.022426 | 0.02593 | 0.029648 | 0.033513 | 0.037899 | 0 | 0
HFC | HFC/Substitution of Ozone Depleting Substances | 1 | disaggByST_subsourceGHG(Substitution of Ozone Depleting Substances,HFC-32) | ME | 87 | 0 | 0 | 0 | 0 | 0 | 0 | 6.0683e-07 | 1.7157e-06 | 3.6372e-06 | 7.0322e-06 | 3.2376e-05 | 8.0638e-05 | 0.0001576 | 0.00026161 | 0.00039911 | 0.00059209 | 0.00096086 | 0.0013755 | 0.0018069 | 0.0023079 | 0.0031755 | 0.0056969 | 0.0051221 | 0.0099053 | 0.0036646 | 0.004267 | 0.0049742 | 0.0057456 | 0.0065757 | 0.0074486 | 0.0084495 | 0 | 0
HFC | HFC/Substitution of Ozone Depleting Substances | 1 | disaggByST_subsourceGHG(Substitution of Ozone Depleting Substances,HFC-32) | MI | 87 | 0 | 0 | 0 | 0 | 0 | 0 | 8.7167e-06 | 2.4635e-05 | 5.2254e-05 | 0.00010102 | 0.00046444 | 0.0011552 | 0.0022498 | 0.0037171 | 0.0056468 | 0.0083361 | 0.013445 | 0.019123 | 0.024959 | 0.031835 | 0.043874 | 0.044463 | 0.055975 | 0.052662 | 0.0843 | 0.098333 | 0.11449 | 0.13211 | 0.15075 | 0.16977 | 0.19137 | 0 | 0
HFC | HFC/Substitution of Ozone Depleting Substances | 1 | disaggByST_subsourceGHG(Substitution of Ozone Depleting Substances,HFC-32) | MN | 87 | 0 | 0 | 0 | 0 | 0 | 0 | 4.2096e-06 | 1.1963e-05 | 2.5541e-05 | 4.9745e-05 | 0.00023024 | 0.00057614 | 0.0011274 | 0.0018708 | 0.0028571 | 0.0042461 | 0.0069176 | 0.0099567 | 0.013166 | 0.01698 | 0.02359 | 0.024054 | 0.03041 | 0.02876 | 0.046281 | 0.054282 | 0.063551 | 0.073746 | 0.08466 | 0.095896 | 0.10863 | 0 | 0
HFC | HFC/Substitution of Ozone Depleting Substances | 1 | disaggByST_subsourceGHG(Substitution of Ozone Depleting Substances,HFC-32) | MO | 87 | 0 | 0 | 0 | 0 | 0 | 0 | 4.8516e-06 | 1.3766e-05 | 2.9299e-05 | 5.6773e-05 | 0.00026167 | 0.00065226 | 0.0012747 | 0.0021135 | 0.0032278 | 0.0048023 | 0.0078275 | 0.011258 | 0.014864 | 0.019166 | 0.026633 | 0.027044 | 0.034077 | 0.032097 | 0.051428 | 0.060135 | 0.070061 | 0.080924 | 0.092467 | 0.1044 | 0.11812 | 0 | 0
HFC | HFC/Substitution of Ozone Depleting Substances | 1 | disaggByST_subsourceGHG(Substitution of Ozone Depleting Substances,HFC-32) | MP | 87 | 0 | 0 | 0 | 0 | 0 | 0 | 6.0547e-08 | 1.7658e-07 | 3.8569e-07 | 7.6531e-07 | 3.6057e-06 | 8.8465e-06 | 1.6996e-05 | 2.77e-05 | 4.1546e-05 | 6.0609e-05 | 9.5211e-05 | 0.00012987 | 0.00016228 | 0.00019714 | 0.00025706 | 0.0003182 | 0.00039041 | 0.00047057 | 0.00055529 | 0.00064144 | 0.00073847 | 0.00084324 | 0.00095389 | 0.0010667 | 0.0011954 | 0 | 0
HFC | HFC/Substitution of Ozone Depleting Substances | 1 | disaggByST_subsourceGHG(Substitution of Ozone Depleting Substances,HFC-32) | MS | 87 | 0 | 0 | 0 | 0 | 0 | 0 | 5.5341e-06 | 1.5598e-05 | 3.3013e-05 | 6.3583e-05 | 0.00029102 | 0.00071815 | 0.0013887 | 0.0022819 | 0.0034602 | 0.0050936 | 0.0081664 | 0.011617 | 0.015178 | 0.019314 | 0.026546 | 0.038984 | 0.0366 | 0.040645 | 0.061528 | 0.071044 | 0.081919 | 0.093746 | 0.10599 | 0.11843 | 0.13219 | 0 | 0
HFC | HFC/Substitution of Ozone Depleting Substances | 1 | disaggByST_subsourceGHG(Substitution of Ozone Depleting Substances,HFC-32) | MT | 87 | 0 | 0 | 0 | 0 | 0 | 0 | 5.0119e-07 | 1.3861e-06 | 2.882e-06 | 5.4796e-06 | 2.4813e-05 | 6.0756e-05 | 0.00011684 | 0.00019178 | 0.00028941 | 0.0004235 | 0.0006784 | 0.00096296 | 0.0012603 | 0.0016101 | 0.0022203 | 0.0007097 | 0.0068195 | 0.0072307 | 0.0092582 | 0.010757 | 0.012464 | 0.014342 | 0.016264 | 0.018225 | 0.020504 | 0 | 0
HFC | HFC/Substitution of Ozone Depleting Substances | 1 | disaggByST_subsourceGHG(Substitution of Ozone Depleting Substances,HFC-32) | NC | 87 | 0 | 0 | 0 | 0 | 0 | 0 | 1.2532e-05 | 3.5422e-05 | 7.5264e-05 | 0.00014557 | 0.00066854 | 0.0016616 | 0.0032314 | 0.0053279 | 0.0080816 | 0.011945 | 0.01943 | 0.027999 | 0.037113 | 0.047928 | 0.066598 | 0.07943 | 0.12618 | 0.15286 | 0.18959 | 0.22052 | 0.25585 | 0.29441 | 0.33586 | 0.37857 | 0.42712 | 0 | 0
HFC | HFC/Substitution of Ozone Depleting Substances | 1 | disaggByST_subsourceGHG(Substitution of Ozone Depleting Substances,HFC-32) | ND | 87 | 0 | 0 | 0 | 0 | 0 | 0 | 5.8097e-07 | 1.6317e-06 | 3.4359e-06 | 6.5762e-06 | 2.9961e-05 | 7.3892e-05 | 0.00014335 | 0.00023648 | 0.00036205 | 0.00053585 | 0.00087003 | 0.0012483 | 0.00165 | 0.002138 | 0.0029971 | 0.0030842 | 0.0039711 | 0.0038409 | 0.0062702 | 0.0074784 | 0.0086966 | 0.010021 | 0.011473 | 0.012985 | 0.014695 | 0 | 0
HFC | HFC/Substitution of Ozone Depleting Substances | 1 | disaggByST_subsourceGHG(Substitution of Ozone Depleting Substances,HFC-32) | NE | 87 | 0 | 0 | 0 | 0 | 0 | 0 | 1.4951e-06 | 4.2354e-06 | 8.9982e-06 | 1.7401e-05 | 7.9977e-05 | 0.00019886 | 0.00038822 | 0.00064362 | 0.0009824 | 0.0014609 | 0.0023749 | 0.0034101 | 0.0045075 | 0.0058281 | 0.0081265 | 0.0082822 | 0.010483 | 0.0099101 | 0.015957 | 0.018728 | 0.021928 | 0.025384 | 0.029064 | 0.032859 | 0.037204 | 0 | 0
HFC | HFC/Substitution of Ozone Depleting Substances | 1 | disaggByST_subsourceGHG(Substitution of Ozone Depleting Substances,HFC-32) | NH | 87 | 0 | 0 | 0 | 0 | 0 | 0 | 5.7071e-07 | 1.6263e-06 | 3.4835e-06 | 6.7835e-06 | 3.1433e-05 | 7.8746e-05 | 0.00015434 | 0.00025627 | 0.00039195 | 0.00058298 | 0.00094981 | 0.0013605 | 0.0017871 | 0.0022845 | 0.0031496 | 0.0056625 | 0.0051089 | 0.0098958 | 0.003673 | 0.0042939 | 0.0050165 | 0.0058086 | 0.006649 | 0.0075317 | 0.0085505 | 0 | 0
HFC | HFC/Substitution of Ozone Depleting Substances | 1 | disaggByST_subsourceGHG(Substitution of Ozone Depleting Substances,HFC-32) | NJ | 87 | 0 | 0 | 0 | 0 | 0 | 0 | 3.9591e-06 | 1.1238e-05 | 2.3939e-05 | 4.6405e-05 | 0.00021373 | 0.00053266 | 0.0010401 | 0.0017223 | 0.0026233 | 0.0038844 | 0.0062878 | 0.0089948 | 0.01183 | 0.015198 | 0.021047 | 0.03786 | 0.034115 | 0.066042 | 0.02441 | 0.028477 | 0.033128 | 0.038232 | 0.04363 | 0.049212 | 0.055588 | 0 | 0
HFC | HFC/Substitution of Ozone Depleting Substances | 1 | disaggByST_subsourceGHG(Substitution of Ozone Depleting Substances,HFC-32) | NM | 87 | 0 | 0 | 0 | 0 | 0 | 0 | 9.909e-07 | 2.7646e-06 | 5.7919e-06 | 1.1039e-05 | 5.0002e-05 | 0.0001227 | 0.00023778 | 0.00039156 | 0.00059245 | 0.00087046 | 0.0013972 | 0.0019865 | 0.0025952 | 0.0033329 | 0.004627 | 0.0014804 | 0.014178 | 0.014921 | 0.018923 | 0.021796 | 0.025027 | 0.028481 | 0.03207 | 0.035758 | 0.039967 | 0 | 0
HFC | HFC/Substitution of Ozone Depleting Substances | 1 | disaggByST_subsourceGHG(Substitution of Ozone Depleting Substances,HFC-32) | NV | 87 | 0 | 0 | 0 | 0 | 0 | 0 | 9.423e-07 | 2.7479e-06 | 5.9847e-06 | 1.1812e-05 | 5.5425e-05 | 0.00014057 | 0.0002786 | 0.00046898 | 0.00073012 | 0.0010956 | 0.0017964 | 0.0025964 | 0.0034251 | 0.004393 | 0.0060565 | 0.0019303 | 0.01864 | 0.019799 | 0.02552 | 0.029914 | 0.034917 | 0.040447 | 0.046422 | 0.052637 | 0.059548 | 0 | 0
HFC | HFC/Substitution of Ozone Depleting Substances | 1 | disaggByST_subsourceGHG(Substitution of Ozone Depleting Substances,HFC-32) | NY | 87 | 0 | 0 | 0 | 0 | 0 | 0 | 9.0303e-06 | 2.551e-05 | 5.4179e-05 | 0.00010482 | 0.00048173 | 0.0011969 | 0.0023274 | 0.0038397 | 0.0058245 | 0.0085899 | 0.013869 | 0.019831 | 0.026092 | 0.033513 | 0.046401 | 0.083622 | 0.075493 | 0.14633 | 0.054102 | 0.063108 | 0.07331 | 0.084282 | 0.095899 | 0.10773 | 0.12101 | 0 | 0
HFC | HFC/Substitution of Ozone Depleting Substances | 1 | disaggByST_subsourceGHG(Substitution of Ozone Depleting Substances,HFC-32) | OH | 87 | 0 | 0 | 0 | 0 | 0 | 0 | 1.0042e-05 | 2.8322e-05 | 6.002e-05 | 0.0001157 | 0.00053029 | 0.0013167 | 0.0025625 | 0.004233 | 0.0064313 | 0.0095074 | 0.015381 | 0.02199 | 0.028895 | 0.037068 | 0.051255 | 0.051944 | 0.065321 | 0.061504 | 0.098513 | 0.11504 | 0.13388 | 0.15447 | 0.17631 | 0.19887 | 0.22453 | 0 | 0
HFC | HFC/Substitution of Ozone Depleting Substances | 1 | disaggByST_subsourceGHG(Substitution of Ozone Depleting Substances,HFC-32) | OK | 87 | 0 | 0 | 0 | 0 | 0 | 0 | 6.7264e-06 | 1.8945e-05 | 4.008e-05 | 7.7268e-05 | 0.00035294 | 0.00087273 | 0.0016949 | 0.0027883 | 0.0042223 | 0.00622 | 0.010104 | 0.014417 | 0.018891 | 0.024267 | 0.0336 | 0.049579 | 0.046837 | 0.052391 | 0.079775 | 0.092908 | 0.1076 | 0.1233 | 0.14012 | 0.1575 | 0.17736 | 0 | 0
HFC | HFC/Substitution of Ozone Depleting Substances | 1 | disaggByST_subsourceGHG(Substitution of Ozone Depleting Substances,HFC-32) | OR | 87 | 0 | 0 | 0 | 0 | 0 | 0 | 1.8628e-06 | 5.2823e-06 | 1.1215e-05 | 2.1651e-05 | 9.9261e-05 | 0.00024634 | 0.00048114 | 0.0007954 | 0.0012076 | 0.0017965 | 0.0029373 | 0.0042341 | 0.0055847 | 0.0071793 | 0.0099307 | 0.010193 | 0.016711 | 0.019801 | 0.023258 | 0.027271 | 0.032052 | 0.037193 | 0.042635 | 0.04834 | 0.054865 | 0 | 0
HFC | HFC/Substitution of Ozone Depleting Substances | 1 | disaggByST_subsourceGHG(Substitution of Ozone Depleting Substances,HFC-32) | PA | 87 | 0 | 0 | 0 | 0 | 0 | 0 | 5.9367e-06 | 1.6719e-05 | 3.5374e-05 | 6.8078e-05 | 0.00031143 | 0.00077139 | 0.0014996 | 0.0024779 | 0.0037705 | 0.0055896 | 0.009082 | 0.013023 | 0.017128 | 0.021987 | 0.030403 | 0.054663 | 0.049247 | 0.095281 | 0.035215 | 0.041061 | 0.047744 | 0.055035 | 0.062851 | 0.07084 | 0.08 | 0 | 0
HFC | HFC/Substitution of Ozone Depleting Substances | 1 | disaggByST_subsourceGHG(Substitution of Ozone Depleting Substances,HFC-32) | PR | 87 | 0 | 0 | 0 | 0 | 0 | 0 | 3.7292e-06 | 1.0513e-05 | 2.2274e-05 | 4.2999e-05 | 0.00019706 | 0.00048662 | 0.00094136 | 0.0015452 | 0.0023321 | 0.0034192 | 0.0054701 | 0.0077189 | 0.01001 | 0.012688 | 0.017356 | 0.021866 | 0.026569 | 0.031746 | 0.036988 | 0.042145 | 0.047779 | 0.053462 | 0.058302 | 0.065448 | 0.072836 | 0 | 0
HFC | HFC/Substitution of Ozone Depleting Substances | 1 | disaggByST_subsourceGHG(Substitution of Ozone Depleting Substances,HFC-32) | RI | 87 | 0 | 0 | 0 | 0 | 0 | 0 | 4.9592e-07 | 1.402e-06 | 2.9786e-06 | 5.7754e-06 | 2.6626e-05 | 6.6304e-05 | 0.00012964 | 0.00021452 | 0.00032647 | 0.00047946 | 0.00077174 | 0.0010959 | 0.0014328 | 0.0018289 | 0.002521 | 0.0045192 | 0.0040684 | 0.00787 | 0.0029084 | 0.003393 | 0.0039492 | 0.0045447 | 0.0051979 | 0.0058568 | 0.0066157 | 0 | 0
HFC | HFC/Substitution of Ozone Depleting Substances | 1 | disaggByST_subsourceGHG(Substitution of Ozone Depleting Substances,HFC-32) | SC | 87 | 0 | 0 | 0 | 0 | 0 | 0 | 6.3426e-06 | 1.7856e-05 | 3.7773e-05 | 7.2786e-05 | 0.0003329 | 0.00082267 | 0.0015943 | 0.0026254 | 0.0039788 | 0.0058591 | 0.0094953 | 0.013647 | 0.018055 | 0.02328 | 0.032245 | 0.038426 | 0.061061 | 0.073993 | 0.09209 | 0.10757 | 0.12496 | 0.14403 | 0.16457 | 0.18593 | 0.21024 | 0 | 0
HFC | HFC/Substitution of Ozone Depleting Substances | 1 | disaggByST_subsourceGHG(Substitution of Ozone Depleting Substances,HFC-32) | SD | 87 | 0 | 0 | 0 | 0 | 0 | 0 | 6.6298e-07 | 1.8691e-06 | 3.9587e-06 | 7.6597e-06 | 3.5272e-05 | 8.7641e-05 | 0.00017072 | 0.00028272 | 0.00043264 | 0.00064317 | 0.001049 | 0.0015137 | 0.0020052 | 0.0025949 | 0.0036253 | 0.003706 | 0.0047155 | 0.0044762 | 0.0072118 | 0.0084596 | 0.0099339 | 0.01157 | 0.013274 | 0.015083 | 0.017142 | 0 | 0
HFC | HFC/Substitution of Ozone Depleting Substances | 1 | disaggByST_subsourceGHG(Substitution of Ozone Depleting Substances,HFC-32) | TN | 87 | 0 | 0 | 0 | 0 | 0 | 0 | 1.0908e-05 | 3.0889e-05 | 6.556e-05 | 0.00012676 | 0.00058275 | 0.0014476 | 0.0028156 | 0.0046522 | 0.0070795 | 0.010501 | 0.017117 | 0.024499 | 0.032167 | 0.041163 | 0.056794 | 0.083751 | 0.079168 | 0.088322 | 0.13459 | 0.1567 | 0.18219 | 0.21048 | 0.24084 | 0.27161 | 0.30684 | 0 | 0
HFC | HFC/Substitution of Ozone Depleting Substances | 1 | disaggByST_subsourceGHG(Substitution of Ozone Depleting Substances,HFC-32) | TX | 87 | 0 | 0 | 0 | 0 | 0 | 0 | 3.8948e-05 | 0.00011088 | 0.00023726 | 0.00046215 | 0.0021399 | 0.0053665 | 0.010537 | 0.017527 | 0.026822 | 0.039926 | 0.065668 | 0.094541 | 0.12517 | 0.1619 | 0.22557 | 0.33558 | 0.31987 | 0.35998 | 0.55449 | 0.65261 | 0.76463 | 0.88681 | 1.0171 | 1.1527 | 1.3082 | 0 | 0
HFC | HFC/Substitution of Ozone Depleting Substances | 1 | disaggByST_subsourceGHG(Substitution of Ozone Depleting Substances,HFC-32) | UT | 87 | 0 | 0 | 0 | 0 | 0 | 0 | 1.1694e-06 | 3.3019e-06 | 6.9948e-06 | 1.3453e-05 | 6.1623e-05 | 0.00015298 | 0.00029796 | 0.00049219 | 0.00074735 | 0.0011072 | 0.0017984 | 0.002593 | 0.0034372 | 0.0044565 | 0.00622 | 0.0020026 | 0.019383 | 0.020667 | 0.026601 | 0.031114 | 0.036409 | 0.042236 | 0.048327 | 0.054555 | 0.061666 | 0 | 0
HFC | HFC/Substitution of Ozone Depleting Substances | 1 | disaggByST_subsourceGHG(Substitution of Ozone Depleting Substances,HFC-32) | VA | 87 | 0 | 0 | 0 | 0 | 0 | 0 | 3.2796e-06 | 9.3377e-06 | 1.9934e-05 | 3.8859e-05 | 0.00018015 | 0.00045148 | 0.00088617 | 0.0014751 | 0.0022711 | 0.0034019 | 0.0055706 | 0.0080341 | 0.010638 | 0.013758 | 0.019192 | 0.034746 | 0.031577 | 0.061554 | 0.022891 | 0.026862 | 0.031426 | 0.036437 | 0.041761 | 0.04736 | 0.053762 | 0 | 0
HFC | HFC/Substitution of Ozone Depleting Substances | 1 | disaggByST_subsourceGHG(Substitution of Ozone Depleting Substances,HFC-32) | VI | 87 | 0 | 0 | 0 | 0 | 0 | 0 | 1.0942e-07 | 3.0659e-07 | 6.4503e-07 | 1.2346e-06 | 5.6181e-06 | 1.3832e-05 | 2.6714e-05 | 4.382e-05 | 6.61e-05 | 9.7041e-05 | 0.00015578 | 0.00022105 | 0.00028851 | 0.00036773 | 0.00050534 | 0.00064366 | 0.00079089 | 0.00095458 | 0.0011288 | 0.001307 | 0.0015079 | 0.0017248 | 0.0019535 | 0.0021861 | 0.0024504 | 0 | 0
HFC | HFC/Substitution of Ozone Depleting Substances | 1 | disaggByST_subsourceGHG(Substitution of Ozone Depleting Substances,HFC-32) | VT | 87 | 0 | 0 | 0 | 0 | 0 | 0 | 2.8843e-07 | 8.1662e-07 | 1.7344e-06 | 3.3566e-06 | 1.5455e-05 | 3.8399e-05 | 7.4845e-05 | 0.00012372 | 0.00018834 | 0.0002789 | 0.00045218 | 0.00064625 | 0.00084764 | 0.0010846 | 0.001497 | 0.0026896 | 0.0024157 | 0.0046718 | 0.0017224 | 0.0020091 | 0.002331 | 0.002689 | 0.0030658 | 0.003454 | 0.003901 | 0 | 0
HFC | HFC/Substitution of Ozone Depleting Substances | 1 | disaggByST_subsourceGHG(Substitution of Ozone Depleting Substances,HFC-32) | WA | 87 | 0 | 0 | 0 | 0 | 0 | 0 | 3.1953e-06 | 9.0717e-06 | 1.9301e-05 | 3.7271e-05 | 0.00017106 | 0.00042519 | 0.00082883 | 0.0013687 | 0.0020904 | 0.0031112 | 0.0050976 | 0.0073497 | 0.0097243 | 0.012568 | 0.017449 | 0.017971 | 0.029559 | 0.035152 | 0.041394 | 0.048639 | 0.057161 | 0.066613 | 0.076706 | 0.087299 | 0.099518 | 0 | 0
HFC | HFC/Substitution of Ozone Depleting Substances | 1 | disaggByST_subsourceGHG(Substitution of Ozone Depleting Substances,HFC-32) | WI | 87 | 0 | 0 | 0 | 0 | 0 | 0 | 4.6716e-06 | 1.3226e-05 | 2.811e-05 | 5.4432e-05 | 0.00025078 | 0.00062517 | 0.0012231 | 0.0020283 | 0.0030965 | 0.0045998 | 0.0074724 | 0.010728 | 0.014154 | 0.018228 | 0.025276 | 0.02567 | 0.032351 | 0.030477 | 0.048832 | 0.057042 | 0.066424 | 0.076711 | 0.087688 | 0.099033 | 0.112 | 0 | 0
HFC | HFC/Substitution of Ozone Depleting Substances | 1 | disaggByST_subsourceGHG(Substitution of Ozone Depleting Substances,HFC-32) | WV | 87 | 0 | 0 | 0 | 0 | 0 | 0 | 8.8553e-07 | 2.4873e-06 | 5.2447e-06 | 1.0057e-05 | 4.5811e-05 | 0.00011299 | 0.00021956 | 0.00036289 | 0.00055185 | 0.00081734 | 0.0013269 | 0.001901 | 0.0024993 | 0.0032074 | 0.0044351 | 0.0079617 | 0.0071637 | 0.013829 | 0.0050943 | 0.0059179 | 0.0068412 | 0.0078229 | 0.0088614 | 0.0099365 | 0.01117 | 0 | 0
HFC | HFC/Substitution of Ozone Depleting Substances | 1 | disaggByST_subsourceGHG(Substitution of Ozone Depleting Substances,HFC-32) | WY | 87 | 0 | 0 | 0 | 0 | 0 | 0 | 2.7607e-07 | 7.6241e-07 | 1.585e-06 | 3.0025e-06 | 1.3571e-05 | 3.3137e-05 | 6.4084e-05 | 0.00010499 | 0.00015843 | 0.00023162 | 0.00037219 | 0.00053391 | 0.00070479 | 0.00091611 | 0.0012652 | 0.00040375 | 0.0039162 | 0.0041539 | 0.0052794 | 0.006115 | 0.0069994 | 0.0078931 | 0.0088694 | 0.0098796 | 0.01105 | 0 | 0
HFC | HFC/Substitution of Ozone Depleting Substances | 1 | disaggByST_subsourceGHG(Substitution of Ozone Depleting Substances,HFC-43-10mee) | AK | 88 | 0 | 0 | 0 | 0 | 0 | 0.0013874 | 0.0028168 | 0.0028595 | 0.0029157 | 0.0029631 | 0.0030043 | 0.0030623 | 0.0031372 | 0.003203 | 0.0032916 | 0.0033658 | 0.0034434 | 0.0035055 | 0.0035799 | 0.0036806 | 0.0038043 | 0.0038983 | 0.0039944 | 0.0040848 | 0.0041341 | 0.0041947 | 0.0042728 | 0.0043229 | 0.0043624 | 0.0044115 | 0.0044697 | 0 | 0
HFC | HFC/Substitution of Ozone Depleting Substances | 1 | disaggByST_subsourceGHG(Substitution of Ozone Depleting Substances,HFC-43-10mee) | AL | 88 | 0 | 0 | 0 | 0 | 0 | 0.009863 | 0.020047 | 0.020377 | 0.020716 | 0.02101 | 0.0213 | 0.021589 | 0.021881 | 0.022246 | 0.022621 | 0.023062 | 0.023604 | 0.024079 | 0.02457 | 0.025057 | 0.025499 | 0.025902 | 0.026326 | 0.026756 | 0.027167 | 0.027578 | 0.028004 | 0.028458 | 0.028969 | 0.029514 | 0.030086 | 0 | 0
HFC | HFC/Substitution of Ozone Depleting Substances | 1 | disaggByST_subsourceGHG(Substitution of Ozone Depleting Substances,HFC-43-10mee) | AR | 88 | 0 | 0 | 0 | 0 | 0 | 0.0058198 | 0.011905 | 0.012134 | 0.012352 | 0.012577 | 0.012815 | 0.013007 | 0.013216 | 0.01346 | 0.013728 | 0.014035 | 0.014388 | 0.014679 | 0.014969 | 0.015256 | 0.015569 | 0.015872 | 0.01614 | 0.016394 | 0.016651 | 0.016926 | 0.017215 | 0.017524 | 0.017838 | 0.018167 | 0.018526 | 0 | 0
HFC | HFC/Substitution of Ozone Depleting Substances | 1 | disaggByST_subsourceGHG(Substitution of Ozone Depleting Substances,HFC-43-10mee) | AS | 88 | 0 | 0 | 0 | 0 | 0 | 0.00012366 | 0.0002542 | 0.00026086 | 0.00026749 | 0.00027404 | 0.00027604 | 0.00027871 | 0.00028111 | 0.00028366 | 0.00028627 | 0.00028915 | 0.00029132 | 0.0002925 | 0.0002935 | 0.00029471 | 0.00029587 | 0.00029712 | 0.00029775 | 0.00029798 | 0.0002977 | 0.00029691 | 0.00029574 | 0.00029443 | 0.00029306 | 0.00029139 | 0.00028971 | 0 | 0
HFC | HFC/Substitution of Ozone Depleting Substances | 1 | disaggByST_subsourceGHG(Substitution of Ozone Depleting Substances,HFC-43-10mee) | AZ | 88 | 0 | 0 | 0 | 0 | 0 | 0.010174 | 0.021231 | 0.022098 | 0.022967 | 0.023826 | 0.024689 | 0.025483 | 0.026356 | 0.027219 | 0.028221 | 0.029467 | 0.030743 | 0.031781 | 0.032705 | 0.033405 | 0.03414 | 0.034935 | 0.035835 | 0.036741 | 0.037763 | 0.038814 | 0.03996 | 0.041118 | 0.042427 | 0.043849 | 0.045368 | 0 | 0
HFC | HFC/Substitution of Ozone Depleting Substances | 1 | disaggByST_subsourceGHG(Substitution of Ozone Depleting Substances,HFC-43-10mee) | CA | 88 | 0 | 0 | 0 | 0 | 0 | 0.072757 | 0.1482 | 0.15155 | 0.15515 | 0.15887 | 0.1626 | 0.16662 | 0.17032 | 0.17414 | 0.17761 | 0.18081 | 0.18367 | 0.18679 | 0.19062 | 0.19465 | 0.19885 | 0.20311 | 0.20739 | 0.21184 | 0.21642 | 0.221 | 0.22526 | 0.2295 | 0.23355 | 0.23716 | 0.24066 | 0 | 0
HFC | HFC/Substitution of Ozone Depleting Substances | 1 | disaggByST_subsourceGHG(Substitution of Ozone Depleting Substances,HFC-43-10mee) | CO | 88 | 0 | 0 | 0 | 0 | 0 | 0.0087838 | 0.018144 | 0.018746 | 0.019362 | 0.020042 | 0.020701 | 0.021386 | 0.021931 | 0.02237 | 0.022842 | 0.023375 | 0.02407 | 0.024754 | 0.025463 | 0.026185 | 0.026895 | 0.027641 | 0.028387 | 0.029188 | 0.030022 | 0.030983 | 0.031899 | 0.032772 | 0.033739 | 0.034628 | 0.035503 | 0 | 0
HFC | HFC/Substitution of Ozone Depleting Substances | 1 | disaggByST_subsourceGHG(Substitution of Ozone Depleting Substances,HFC-43-10mee) | CT | 88 | 0 | 0 | 0 | 0 | 0 | 0.0076303 | 0.015444 | 0.015625 | 0.015828 | 0.01606 | 0.016322 | 0.016589 | 0.016893 | 0.017211 | 0.017455 | 0.017698 | 0.017936 | 0.018176 | 0.018464 | 0.018758 | 0.019071 | 0.019367 | 0.01965 | 0.019913 | 0.020167 | 0.020385 | 0.020598 | 0.020858 | 0.021169 | 0.021444 | 0.021744 | 0 | 0
HFC | HFC/Substitution of Ozone Depleting Substances | 1 | disaggByST_subsourceGHG(Substitution of Ozone Depleting Substances,HFC-43-10mee) | DC | 88 | 0 | 0 | 0 | 0 | 0 | 0.0013325 | 0.0026493 | 0.0026485 | 0.0026584 | 0.0027043 | 0.0027367 | 0.0027762 | 0.0027993 | 0.0028082 | 0.0028346 | 0.0028621 | 0.0029099 | 0.0029598 | 0.0030216 | 0.0031189 | 0.0032251 | 0.0033475 | 0.0034748 | 0.0036082 | 0.003722 | 0.0038458 | 0.0039563 | 0.0040667 | 0.00417 | 0.0042591 | 0.0043575 | 0 | 0
HFC | HFC/Substitution of Ozone Depleting Substances | 1 | disaggByST_subsourceGHG(Substitution of Ozone Depleting Substances,HFC-43-10mee) | DE | 88 | 0 | 0 | 0 | 0 | 0 | 0.001675 | 0.0034297 | 0.0035057 | 0.0035901 | 0.0036755 | 0.0037621 | 0.0038451 | 0.0039374 | 0.0040407 | 0.0041479 | 0.0042651 | 0.0043815 | 0.004492 | 0.0046028 | 0.0046962 | 0.0047936 | 0.004898 | 0.005004 | 0.0051172 | 0.0052337 | 0.0053514 | 0.0054662 | 0.0055886 | 0.0057266 | 0.0058732 | 0.0060325 | 0 | 0
HFC | HFC/Substitution of Ozone Depleting Substances | 1 | disaggByST_subsourceGHG(Substitution of Ozone Depleting Substances,HFC-43-10mee) | FL | 88 | 0 | 0 | 0 | 0 | 0 | 0.033371 | 0.068751 | 0.070845 | 0.072837 | 0.074741 | 0.076774 | 0.079042 | 0.081512 | 0.083995 | 0.086949 | 0.090042 | 0.092635 | 0.094647 | 0.096482 | 0.098231 | 0.10042 | 0.10284 | 0.1055 | 0.10827 | 0.11136 | 0.11486 | 0.11869 | 0.12238 | 0.12587 | 0.12924 | 0.13286 | 0 | 0
HFC | HFC/Substitution of Ozone Depleting Substances | 1 | disaggByST_subsourceGHG(Substitution of Ozone Depleting Substances,HFC-43-10mee) | GA | 88 | 0 | 0 | 0 | 0 | 0 | 0.016822 | 0.03472 | 0.035851 | 0.036984 | 0.038159 | 0.039361 | 0.040481 | 0.041555 | 0.042594 | 0.043782 | 0.045046 | 0.046686 | 0.048179 | 0.049497 | 0.050667 | 0.051749 | 0.052907 | 0.05413 | 0.055242 | 0.056487 | 0.057847 | 0.059315 | 0.060773 | 0.062297 | 0.063911 | 0.065472 | 0 | 0
HFC | HFC/Substitution of Ozone Depleting Substances | 1 | disaggByST_subsourceGHG(Substitution of Ozone Depleting Substances,HFC-43-10mee) | GU | 88 | 0 | 0 | 0 | 0 | 0 | 0.00033098 | 0.00067265 | 0.00068483 | 0.00070419 | 0.00072367 | 0.00074309 | 0.00075615 | 0.00076852 | 0.00078077 | 0.00079305 | 0.00080534 | 0.00081737 | 0.0008302 | 0.00084319 | 0.00085662 | 0.00087029 | 0.00088479 | 0.00089989 | 0.00091546 | 0.00093029 | 0.00094526 | 0.00096033 | 0.00097636 | 0.00099357 | 0.0010112 | 0.00103 | 0 | 0
HFC | HFC/Substitution of Ozone Depleting Substances | 1 | disaggByST_subsourceGHG(Substitution of Ozone Depleting Substances,HFC-43-10mee) | HI | 88 | 0 | 0 | 0 | 0 | 0 | 0.0027473 | 0.0055717 | 0.0056524 | 0.0057155 | 0.00574 | 0.0058056 | 0.0059242 | 0.0060544 | 0.0061803 | 0.0063585 | 0.0065239 | 0.0066784 | 0.0067795 | 0.0069375 | 0.0070923 | 0.0072678 | 0.0074451 | 0.0076258 | 0.0078017 | 0.0079383 | 0.0080834 | 0.0082218 | 0.0083179 | 0.0084278 | 0.0085128 | 0.0086012 | 0 | 0
HFC | HFC/Substitution of Ozone Depleting Substances | 1 | disaggByST_subsourceGHG(Substitution of Ozone Depleting Substances,HFC-43-10mee) | IA | 88 | 0 | 0 | 0 | 0 | 0 | 0.0065818 | 0.01333 | 0.013487 | 0.013653 | 0.013837 | 0.014013 | 0.014168 | 0.014331 | 0.014533 | 0.014747 | 0.01496 | 0.015209 | 0.015455 | 0.01571 | 0.015972 | 0.016256 | 0.01655 | 0.016817 | 0.017133 | 0.017447 | 0.017738 | 0.018029 | 0.01834 | 0.018654 | 0.019 | 0.019339 | 0 | 0
HFC | HFC/Substitution of Ozone Depleting Substances | 1 | disaggByST_subsourceGHG(Substitution of Ozone Depleting Substances,HFC-43-10mee) | ID | 88 | 0 | 0 | 0 | 0 | 0 | 0.0027024 | 0.0055686 | 0.0057311 | 0.00589 | 0.00605 | 0.0062167 | 0.0063785 | 0.0065465 | 0.0067346 | 0.0069488 | 0.0072078 | 0.0074888 | 0.0077556 | 0.00799 | 0.0081862 | 0.0083697 | 0.0085499 | 0.0087228 | 0.0089272 | 0.0091549 | 0.009387 | 0.0096899 | 0.010033 | 0.010376 | 0.010758 | 0.011168 | 0 | 0
HFC | HFC/Substitution of Ozone Depleting Substances | 1 | disaggByST_subsourceGHG(Substitution of Ozone Depleting Substances,HFC-43-10mee) | IL | 88 | 0 | 0 | 0 | 0 | 0 | 0.027564 | 0.056016 | 0.056847 | 0.057717 | 0.058614 | 0.059487 | 0.060348 | 0.061176 | 0.062023 | 0.062857 | 0.063637 | 0.064472 | 0.06542 | 0.066381 | 0.067392 | 0.068418 | 0.069444 | 0.070415 | 0.071414 | 0.072269 | 0.073049 | 0.073776 | 0.074558 | 0.075357 | 0.076173 | 0.076949 | 0 | 0
HFC | HFC/Substitution of Ozone Depleting Substances | 1 | disaggByST_subsourceGHG(Substitution of Ozone Depleting Substances,HFC-43-10mee) | IN | 88 | 0 | 0 | 0 | 0 | 0 | 0.013432 | 0.027337 | 0.027782 | 0.028214 | 0.028669 | 0.029144 | 0.029611 | 0.030066 | 0.030609 | 0.031119 | 0.031686 | 0.032291 | 0.032873 | 0.033457 | 0.034017 | 0.034583 | 0.035172 | 0.03574 | 0.036386 | 0.036995 | 0.037557 | 0.038194 | 0.038866 | 0.039669 | 0.040477 | 0.041294 | 0 | 0
HFC | HFC/Substitution of Ozone Depleting Substances | 1 | disaggByST_subsourceGHG(Substitution of Ozone Depleting Substances,HFC-43-10mee) | KS | 88 | 0 | 0 | 0 | 0 | 0 | 0.0059704 | 0.012102 | 0.012294 | 0.012513 | 0.012702 | 0.012887 | 0.013058 | 0.013253 | 0.013451 | 0.013652 | 0.013854 | 0.014088 | 0.014345 | 0.014623 | 0.014918 | 0.01523 | 0.015487 | 0.015774 | 0.016028 | 0.016276 | 0.016534 | 0.016761 | 0.016982 | 0.01725 | 0.017515 | 0.017812 | 0 | 0
HFC | HFC/Substitution of Ozone Depleting Substances | 1 | disaggByST_subsourceGHG(Substitution of Ozone Depleting Substances,HFC-43-10mee) | KY | 88 | 0 | 0 | 0 | 0 | 0 | 0.0089233 | 0.018142 | 0.01844 | 0.018744 | 0.019056 | 0.019371 | 0.019659 | 0.019975 | 0.020337 | 0.0207 | 0.021109 | 0.021514 | 0.021934 | 0.02234 | 0.022735 | 0.02317 | 0.023588 | 0.023983 | 0.024404 | 0.024774 | 0.02516 | 0.02555 | 0.025994 | 0.026438 | 0.026894 | 0.02737 | 0 | 0
HFC | HFC/Substitution of Ozone Depleting Substances | 1 | disaggByST_subsourceGHG(Substitution of Ozone Depleting Substances,HFC-43-10mee) | LA | 88 | 0 | 0 | 0 | 0 | 0 | 0.010051 | 0.020361 | 0.020625 | 0.020884 | 0.021156 | 0.021394 | 0.021639 | 0.021965 | 0.022332 | 0.022728 | 0.023096 | 0.02194 | 0.022547 | 0.023098 | 0.023655 | 0.024215 | 0.024697 | 0.025154 | 0.025618 | 0.026058 | 0.026511 | 0.026936 | 0.027266 | 0.027623 | 0.028012 | 0.028397 | 0 | 0
HFC | HFC/Substitution of Ozone Depleting Substances | 1 | disaggByST_subsourceGHG(Substitution of Ozone Depleting Substances,HFC-43-10mee) | MA | 88 | 0 | 0 | 0 | 0 | 0 | 0.014097 | 0.028604 | 0.029045 | 0.029498 | 0.029961 | 0.030432 | 0.030915 | 0.031342 | 0.031725 | 0.032015 | 0.032315 | 0.032685 | 0.033141 | 0.033687 | 0.034324 | 0.034988 | 0.035695 | 0.036425 | 0.037187 | 0.037942 | 0.038613 | 0.039284 | 0.040042 | 0.040778 | 0.041462 | 0.042141 | 0 | 0
HFC | HFC/Substitution of Ozone Depleting Substances | 1 | disaggByST_subsourceGHG(Substitution of Ozone Depleting Substances,HFC-43-10mee) | MD | 88 | 0 | 0 | 0 | 0 | 0 | 0.011638 | 0.023662 | 0.024059 | 0.024478 | 0.02492 | 0.025409 | 0.025972 | 0.026571 | 0.02715 | 0.027694 | 0.028222 | 0.028694 | 0.029131 | 0.029605 | 0.030178 | 0.030844 | 0.031518 | 0.032184 | 0.032812 | 0.033429 | 0.034018 | 0.034564 | 0.035168 | 0.035782 | 0.036411 | 0.03702 | 0 | 0
HFC | HFC/Substitution of Ozone Depleting Substances | 1 | disaggByST_subsourceGHG(Substitution of Ozone Depleting Substances,HFC-43-10mee) | ME | 88 | 0 | 0 | 0 | 0 | 0 | 0.0028543 | 0.0057814 | 0.0058536 | 0.005922 | 0.006008 | 0.0061097 | 0.0062129 | 0.0063296 | 0.0064537 | 0.0065588 | 0.0066554 | 0.0067492 | 0.0068381 | 0.0069287 | 0.0070021 | 0.0070741 | 0.0071694 | 0.007259 | 0.0073571 | 0.0074665 | 0.00755 | 0.0076663 | 0.0077927 | 0.0079364 | 0.0080927 | 0.0082536 | 0 | 0
HFC | HFC/Substitution of Ozone Depleting Substances | 1 | disaggByST_subsourceGHG(Substitution of Ozone Depleting Substances,HFC-43-10mee) | MI | 88 | 0 | 0 | 0 | 0 | 0 | 0.022211 | 0.045169 | 0.04576 | 0.046317 | 0.046938 | 0.047614 | 0.04828 | 0.048917 | 0.0496 | 0.050203 | 0.050724 | 0.051175 | 0.051535 | 0.051799 | 0.052145 | 0.05263 | 0.053336 | 0.054101 | 0.054906 | 0.055706 | 0.056433 | 0.057276 | 0.058204 | 0.059146 | 0.060043 | 0.060927 | 0 | 0
HFC | HFC/Substitution of Ozone Depleting Substances | 1 | disaggByST_subsourceGHG(Substitution of Ozone Depleting Substances,HFC-43-10mee) | MN | 88 | 0 | 0 | 0 | 0 | 0 | 0.010697 | 0.021814 | 0.022222 | 0.022639 | 0.023113 | 0.023603 | 0.024078 | 0.024513 | 0.024963 | 0.025401 | 0.025837 | 0.026329 | 0.026832 | 0.027324 | 0.027813 | 0.028298 | 0.028854 | 0.029392 | 0.029985 | 0.030583 | 0.031152 | 0.031793 | 0.032491 | 0.033216 | 0.033916 | 0.034584 | 0 | 0
HFC | HFC/Substitution of Ozone Depleting Substances | 1 | disaggByST_subsourceGHG(Substitution of Ozone Depleting Substances,HFC-43-10mee) | MO | 88 | 0 | 0 | 0 | 0 | 0 | 0.012345 | 0.025141 | 0.02557 | 0.02597 | 0.026378 | 0.026826 | 0.02726 | 0.027716 | 0.028203 | 0.028697 | 0.029221 | 0.029792 | 0.030338 | 0.030849 | 0.031393 | 0.031949 | 0.032441 | 0.032937 | 0.033465 | 0.033984 | 0.034512 | 0.03505 | 0.035654 | 0.036279 | 0.036926 | 0.037605 | 0 | 0
HFC | HFC/Substitution of Ozone Depleting Substances | 1 | disaggByST_subsourceGHG(Substitution of Ozone Depleting Substances,HFC-43-10mee) | MP | 88 | 0 | 0 | 0 | 0 | 0 | 0.00013138 | 0.00027694 | 0.0002911 | 0.00030526 | 0.00031927 | 0.00033358 | 0.00033548 | 0.00033717 | 0.00033881 | 0.00034037 | 0.00034184 | 0.00033773 | 0.00032798 | 0.00031751 | 0.00030605 | 0.0002937 | 0.00028891 | 0.0002919 | 0.00029494 | 0.00029765 | 0.00030029 | 0.00030297 | 0.00030598 | 0.00030941 | 0.00031299 | 0.00031697 | 0 | 0
HFC | HFC/Substitution of Ozone Depleting Substances | 1 | disaggByST_subsourceGHG(Substitution of Ozone Depleting Substances,HFC-43-10mee) | MS | 88 | 0 | 0 | 0 | 0 | 0 | 0.0062496 | 0.01272 | 0.012955 | 0.013192 | 0.013414 | 0.013627 | 0.013787 | 0.013962 | 0.014169 | 0.014424 | 0.014665 | 0.014813 | 0.015089 | 0.015351 | 0.015582 | 0.015828 | 0.016078 | 0.016313 | 0.016557 | 0.016781 | 0.016986 | 0.017208 | 0.017448 | 0.017665 | 0.017909 | 0.018136 | 0 | 0
HFC | HFC/Substitution of Ozone Depleting Substances | 1 | disaggByST_subsourceGHG(Substitution of Ozone Depleting Substances,HFC-43-10mee) | MT | 88 | 0 | 0 | 0 | 0 | 0 | 0.0020121 | 0.0041021 | 0.0041513 | 0.0041973 | 0.0042565 | 0.0043238 | 0.0043827 | 0.0044526 | 0.0045427 | 0.0046432 | 0.0047443 | 0.0048578 | 0.004971 | 0.0050847 | 0.005182 | 0.0052789 | 0.0053833 | 0.0054885 | 0.0056162 | 0.0057358 | 0.0058594 | 0.0059965 | 0.0061482 | 0.0062882 | 0.0064352 | 0.0066057 | 0 | 0
HFC | HFC/Substitution of Ozone Depleting Substances | 1 | disaggByST_subsourceGHG(Substitution of Ozone Depleting Substances,HFC-43-10mee) | NC | 88 | 0 | 0 | 0 | 0 | 0 | 0.016859 | 0.034718 | 0.03572 | 0.036728 | 0.037701 | 0.038664 | 0.039674 | 0.040666 | 0.041604 | 0.042703 | 0.043933 | 0.04547 | 0.046984 | 0.048479 | 0.049765 | 0.051016 | 0.052126 | 0.053301 | 0.054529 | 0.055736 | 0.057017 | 0.058471 | 0.059949 | 0.061539 | 0.06315 | 0.064804 | 0 | 0
HFC | HFC/Substitution of Ozone Depleting Substances | 1 | disaggByST_subsourceGHG(Substitution of Ozone Depleting Substances,HFC-43-10mee) | ND | 88 | 0 | 0 | 0 | 0 | 0 | 0.001487 | 0.0030104 | 0.003031 | 0.0030455 | 0.0030555 | 0.0030715 | 0.0030882 | 0.0031169 | 0.0031555 | 0.0032188 | 0.0032605 | 0.0033114 | 0.0033639 | 0.0034243 | 0.003502 | 0.0035953 | 0.0036996 | 0.0038382 | 0.0040046 | 0.0041434 | 0.0042919 | 0.0043507 | 0.0044149 | 0.0045012 | 0.0045926 | 0.0046784 | 0 | 0
HFC | HFC/Substitution of Ozone Depleting Substances | 1 | disaggByST_subsourceGHG(Substitution of Ozone Depleting Substances,HFC-43-10mee) | NE | 88 | 0 | 0 | 0 | 0 | 0 | 0.0038035 | 0.0077471 | 0.0078672 | 0.0079758 | 0.008085 | 0.0081992 | 0.0083108 | 0.0084411 | 0.0085883 | 0.0087341 | 0.0088896 | 0.0090391 | 0.0091899 | 0.0093547 | 0.0095462 | 0.0097486 | 0.0099349 | 0.010132 | 0.010332 | 0.010544 | 0.010748 | 0.01097 | 0.011184 | 0.011403 | 0.011621 | 0.011845 | 0 | 0
HFC | HFC/Substitution of Ozone Depleting Substances | 1 | disaggByST_subsourceGHG(Substitution of Ozone Depleting Substances,HFC-43-10mee) | NH | 88 | 0 | 0 | 0 | 0 | 0 | 0.0026571 | 0.0054373 | 0.0055487 | 0.0056718 | 0.0057955 | 0.0059318 | 0.0060671 | 0.0061983 | 0.006322 | 0.0064412 | 0.006553 | 0.0066716 | 0.0067634 | 0.0068526 | 0.0069311 | 0.0070163 | 0.0071261 | 0.0072403 | 0.0073501 | 0.0074835 | 0.0075976 | 0.0077316 | 0.0078782 | 0.0080249 | 0.008183 | 0.0083522 | 0 | 0
HFC | HFC/Substitution of Ozone Depleting Substances | 1 | disaggByST_subsourceGHG(Substitution of Ozone Depleting Substances,HFC-43-10mee) | NJ | 88 | 0 | 0 | 0 | 0 | 0 | 0.018554 | 0.037721 | 0.038341 | 0.038978 | 0.039646 | 0.040333 | 0.041039 | 0.041772 | 0.042488 | 0.04311 | 0.043663 | 0.044167 | 0.044716 | 0.045363 | 0.04611 | 0.046886 | 0.047645 | 0.048348 | 0.049052 | 0.049734 | 0.050388 | 0.051059 | 0.051853 | 0.052658 | 0.053467 | 0.054299 | 0 | 0
HFC | HFC/Substitution of Ozone Depleting Substances | 1 | disaggByST_subsourceGHG(Substitution of Ozone Depleting Substances,HFC-43-10mee) | NM | 88 | 0 | 0 | 0 | 0 | 0 | 0.003949 | 0.0081109 | 0.0082797 | 0.0084352 | 0.008575 | 0.0087129 | 0.0088513 | 0.0090615 | 0.0092746 | 0.0095051 | 0.0097514 | 0.010005 | 0.010255 | 0.010471 | 0.010727 | 0.011001 | 0.011229 | 0.011411 | 0.01159 | 0.011724 | 0.011873 | 0.012041 | 0.01221 | 0.012399 | 0.012626 | 0.012876 | 0 | 0
HFC | HFC/Substitution of Ozone Depleting Substances | 1 | disaggByST_subsourceGHG(Substitution of Ozone Depleting Substances,HFC-43-10mee) | NV | 88 | 0 | 0 | 0 | 0 | 0 | 0.0036304 | 0.0077128 | 0.0082297 | 0.008716 | 0.0091756 | 0.0096579 | 0.01014 | 0.010617 | 0.011109 | 0.011714 | 0.012274 | 0.012863 | 0.013403 | 0.013819 | 0.014138 | 0.0144 | 0.014642 | 0.015002 | 0.015378 | 0.015811 | 0.016295 | 0.016799 | 0.017339 | 0.017948 | 0.018586 | 0.019185 | 0 | 0
HFC | HFC/Substitution of Ozone Depleting Substances | 1 | disaggByST_subsourceGHG(Substitution of Ozone Depleting Substances,HFC-43-10mee) | NY | 88 | 0 | 0 | 0 | 0 | 0 | 0.042521 | 0.086039 | 0.087034 | 0.088213 | 0.089553 | 0.090907 | 0.092214 | 0.09347 | 0.094723 | 0.095718 | 0.096555 | 0.097416 | 0.098587 | 0.10005 | 0.10168 | 0.10337 | 0.10524 | 0.10699 | 0.10869 | 0.11023 | 0.11166 | 0.11299 | 0.11431 | 0.11574 | 0.11704 | 0.11821 | 0 | 0
HFC | HFC/Substitution of Ozone Depleting Substances | 1 | disaggByST_subsourceGHG(Substitution of Ozone Depleting Substances,HFC-43-10mee) | OH | 88 | 0 | 0 | 0 | 0 | 0 | 0.025715 | 0.052039 | 0.05261 | 0.053201 | 0.053759 | 0.054365 | 0.055028 | 0.055717 | 0.056484 | 0.057178 | 0.057851 | 0.058544 | 0.059261 | 0.059967 | 0.060715 | 0.061485 | 0.062309 | 0.063134 | 0.064125 | 0.065098 | 0.066021 | 0.066977 | 0.068057 | 0.069176 | 0.070337 | 0.071482 | 0 | 0
HFC | HFC/Substitution of Ozone Depleting Substances | 1 | disaggByST_subsourceGHG(Substitution of Ozone Depleting Substances,HFC-43-10mee) | OK | 88 | 0 | 0 | 0 | 0 | 0 | 0.0075937 | 0.01546 | 0.015735 | 0.016015 | 0.016301 | 0.016526 | 0.016754 | 0.017041 | 0.017313 | 0.0176 | 0.017908 | 0.018327 | 0.018727 | 0.019106 | 0.019578 | 0.020034 | 0.020447 | 0.020875 | 0.021342 | 0.021757 | 0.022214 | 0.022603 | 0.022949 | 0.023354 | 0.023817 | 0.024335 | 0 | 0
HFC | HFC/Substitution of Ozone Depleting Substances | 1 | disaggByST_subsourceGHG(Substitution of Ozone Depleting Substances,HFC-43-10mee) | OR | 88 | 0 | 0 | 0 | 0 | 0 | 0.0073095 | 0.01503 | 0.015415 | 0.015767 | 0.016096 | 0.016408 | 0.016758 | 0.01716 | 0.017523 | 0.017821 | 0.018234 | 0.018718 | 0.019181 | 0.019626 | 0.020057 | 0.020448 | 0.0209 | 0.021317 | 0.021731 | 0.022241 | 0.022827 | 0.023553 | 0.024195 | 0.024775 | 0.025353 | 0.025929 | 0 | 0
HFC | HFC/Substitution of Ozone Depleting Substances | 1 | disaggByST_subsourceGHG(Substitution of Ozone Depleting Substances,HFC-43-10mee) | PA | 88 | 0 | 0 | 0 | 0 | 0 | 0.028 | 0.056564 | 0.057044 | 0.057594 | 0.058162 | 0.058769 | 0.059433 | 0.060226 | 0.061127 | 0.061963 | 0.06283 | 0.063794 | 0.06474 | 0.065679 | 0.066708 | 0.06773 | 0.068792 | 0.069792 | 0.07077 | 0.071749 | 0.072653 | 0.073585 | 0.074644 | 0.075857 | 0.076966 | 0.078146 | 0 | 0
HFC | HFC/Substitution of Ozone Depleting Substances | 1 | disaggByST_subsourceGHG(Substitution of Ozone Depleting Substances,HFC-43-10mee) | PR | 88 | 0 | 0 | 0 | 0 | 0 | 0.0083902 | 0.017055 | 0.017334 | 0.017628 | 0.017937 | 0.01823 | 0.018454 | 0.018675 | 0.0189 | 0.019106 | 0.019285 | 0.019403 | 0.019493 | 0.019585 | 0.019698 | 0.019829 | 0.019853 | 0.019865 | 0.019898 | 0.019826 | 0.01973 | 0.019602 | 0.0194 | 0.018911 | 0.019204 | 0.019313 | 0 | 0
HFC | HFC/Substitution of Ozone Depleting Substances | 1 | disaggByST_subsourceGHG(Substitution of Ozone Depleting Substances,HFC-43-10mee) | RI | 88 | 0 | 0 | 0 | 0 | 0 | 0.0023344 | 0.0047253 | 0.0047833 | 0.0048498 | 0.0049342 | 0.0050246 | 0.0051085 | 0.0052064 | 0.0052921 | 0.005365 | 0.0053893 | 0.0054208 | 0.0054482 | 0.005494 | 0.0055489 | 0.005616 | 0.0056872 | 0.0057658 | 0.0058454 | 0.0059257 | 0.0060037 | 0.0060867 | 0.0061639 | 0.0062735 | 0.0063632 | 0.0064623 | 0 | 0
HFC | HFC/Substitution of Ozone Depleting Substances | 1 | disaggByST_subsourceGHG(Substitution of Ozone Depleting Substances,HFC-43-10mee) | SC | 88 | 0 | 0 | 0 | 0 | 0 | 0.0086046 | 0.017571 | 0.018006 | 0.018433 | 0.01885 | 0.019252 | 0.019643 | 0.020063 | 0.020501 | 0.021024 | 0.02155 | 0.022221 | 0.0229 | 0.023585 | 0.024172 | 0.024701 | 0.025217 | 0.025793 | 0.026396 | 0.027073 | 0.027812 | 0.028557 | 0.029328 | 0.030154 | 0.031016 | 0.031899 | 0 | 0
HFC | HFC/Substitution of Ozone Depleting Substances | 1 | disaggByST_subsourceGHG(Substitution of Ozone Depleting Substances,HFC-43-10mee) | SD | 88 | 0 | 0 | 0 | 0 | 0 | 0.0016938 | 0.0034354 | 0.0034718 | 0.0035089 | 0.0035589 | 0.0036161 | 0.0036628 | 0.003712 | 0.0037726 | 0.0038463 | 0.0039136 | 0.0039927 | 0.0040791 | 0.0041615 | 0.0042503 | 0.0043489 | 0.0044455 | 0.0045576 | 0.0046669 | 0.0047656 | 0.0048549 | 0.0049697 | 0.0050973 | 0.0052078 | 0.0053347 | 0.0054573 | 0 | 0
HFC | HFC/Substitution of Ozone Depleting Substances | 1 | disaggByST_subsourceGHG(Substitution of Ozone Depleting Substances,HFC-43-10mee) | TN | 88 | 0 | 0 | 0 | 0 | 0 | 0.012228 | 0.025072 | 0.025654 | 0.026197 | 0.026742 | 0.027287 | 0.02779 | 0.028308 | 0.028886 | 0.029511 | 0.030234 | 0.031047 | 0.031823 | 0.032534 | 0.03321 | 0.033864 | 0.034541 | 0.035285 | 0.035978 | 0.036707 | 0.037465 | 0.038271 | 0.039174 | 0.040141 | 0.041074 | 0.0421 | 0 | 0
HFC | HFC/Substitution of Ozone Depleting Substances | 1 | disaggByST_subsourceGHG(Substitution of Ozone Depleting Substances,HFC-43-10mee) | TX | 88 | 0 | 0 | 0 | 0 | 0 | 0.043518 | 0.089519 | 0.09209 | 0.094806 | 0.097499 | 0.1002 | 0.10302 | 0.10594 | 0.10883 | 0.11181 | 0.11495 | 0.11911 | 0.1228 | 0.12659 | 0.13061 | 0.1345 | 0.1384 | 0.14257 | 0.14664 | 0.15123 | 0.15604 | 0.16062 | 0.16505 | 0.16952 | 0.17431 | 0.17949 | 0 | 0
HFC | HFC/Substitution of Ozone Depleting Substances | 1 | disaggByST_subsourceGHG(Substitution of Ozone Depleting Substances,HFC-43-10mee) | UT | 88 | 0 | 0 | 0 | 0 | 0 | 0.0046234 | 0.0095719 | 0.0098889 | 0.010187 | 0.01045 | 0.010738 | 0.011036 | 0.011355 | 0.011658 | 0.01199 | 0.012403 | 0.012878 | 0.013386 | 0.013868 | 0.014342 | 0.014788 | 0.015191 | 0.0156 | 0.016053 | 0.01648 | 0.016949 | 0.017517 | 0.018106 | 0.018685 | 0.019263 | 0.019867 | 0 | 0
HFC | HFC/Substitution of Ozone Depleting Substances | 1 | disaggByST_subsourceGHG(Substitution of Ozone Depleting Substances,HFC-43-10mee) | VA | 88 | 0 | 0 | 0 | 0 | 0 | 0.015312 | 0.031247 | 0.031859 | 0.032457 | 0.033199 | 0.033995 | 0.034785 | 0.03559 | 0.03639 | 0.037323 | 0.038239 | 0.039129 | 0.03994 | 0.040793 | 0.041741 | 0.042754 | 0.043727 | 0.04475 | 0.045719 | 0.046639 | 0.047531 | 0.048435 | 0.04942 | 0.050403 | 0.051455 | 0.052515 | 0 | 0
HFC | HFC/Substitution of Ozone Depleting Substances | 1 | disaggByST_subsourceGHG(Substitution of Ozone Depleting Substances,HFC-43-10mee) | VI | 88 | 0 | 0 | 0 | 0 | 0 | 0.00024749 | 0.00050033 | 0.00050549 | 0.00051047 | 0.00051504 | 0.00051976 | 0.00052454 | 0.00052997 | 0.00053598 | 0.00054154 | 0.00054732 | 0.00055258 | 0.00055825 | 0.00056448 | 0.00057089 | 0.00057736 | 0.00058441 | 0.00059133 | 0.0005983 | 0.00060508 | 0.00061186 | 0.00061865 | 0.00062587 | 0.00063367 | 0.00064145 | 0.00064977 | 0 | 0
HFC | HFC/Substitution of Ozone Depleting Substances | 1 | disaggByST_subsourceGHG(Substitution of Ozone Depleting Substances,HFC-43-10mee) | VT | 88 | 0 | 0 | 0 | 0 | 0 | 0.001352 | 0.002748 | 0.0027862 | 0.0028239 | 0.0028678 | 0.0029165 | 0.0029585 | 0.0030059 | 0.003052 | 0.0030951 | 0.003135 | 0.0031762 | 0.0032127 | 0.0032503 | 0.0032905 | 0.0033349 | 0.0033848 | 0.0034235 | 0.00347 | 0.0035094 | 0.0035549 | 0.0035926 | 0.003647 | 0.0037002 | 0.0037527 | 0.0038106 | 0 | 0
HFC | HFC/Substitution of Ozone Depleting Substances | 1 | disaggByST_subsourceGHG(Substitution of Ozone Depleting Substances,HFC-43-10mee) | WA | 88 | 0 | 0 | 0 | 0 | 0 | 0.012581 | 0.02578 | 0.026473 | 0.027136 | 0.027709 | 0.028277 | 0.028925 | 0.02956 | 0.030152 | 0.030848 | 0.031578 | 0.032485 | 0.033296 | 0.034173 | 0.035113 | 0.035929 | 0.036846 | 0.037706 | 0.038577 | 0.039584 | 0.040714 | 0.042004 | 0.043334 | 0.044575 | 0.045787 | 0.047032 | 0 | 0
HFC | HFC/Substitution of Ozone Depleting Substances | 1 | disaggByST_subsourceGHG(Substitution of Ozone Depleting Substances,HFC-43-10mee) | WI | 88 | 0 | 0 | 0 | 0 | 0 | 0.011901 | 0.024208 | 0.024567 | 0.024916 | 0.025291 | 0.02571 | 0.026128 | 0.026595 | 0.027065 | 0.02753 | 0.027989 | 0.028441 | 0.028912 | 0.029376 | 0.029856 | 0.030321 | 0.030793 | 0.031268 | 0.031776 | 0.032268 | 0.032736 | 0.03323 | 0.033797 | 0.034403 | 0.035026 | 0.035656 | 0 | 0
HFC | HFC/Substitution of Ozone Depleting Substances | 1 | disaggByST_subsourceGHG(Substitution of Ozone Depleting Substances,HFC-43-10mee) | WV | 88 | 0 | 0 | 0 | 0 | 0 | 0.0041862 | 0.0084371 | 0.0084863 | 0.0085392 | 0.0085926 | 0.008645 | 0.0087053 | 0.0088178 | 0.0089521 | 0.0090689 | 0.0091873 | 0.0093207 | 0.0094507 | 0.0095835 | 0.009731 | 0.00988 | 0.01002 | 0.010152 | 0.010271 | 0.010379 | 0.010471 | 0.010544 | 0.01061 | 0.010695 | 0.010796 | 0.010911 | 0 | 0
HFC | HFC/Substitution of Ozone Depleting Substances | 1 | disaggByST_subsourceGHG(Substitution of Ozone Depleting Substances,HFC-43-10mee) | WY | 88 | 0 | 0 | 0 | 0 | 0 | 0.0011136 | 0.0022595 | 0.0022833 | 0.0023083 | 0.0023323 | 0.0023648 | 0.0023903 | 0.0024421 | 0.0024869 | 0.0025418 | 0.0025947 | 0.0026651 | 0.0027562 | 0.0028435 | 0.0029484 | 0.003008 | 0.0030626 | 0.0031518 | 0.0032264 | 0.0032708 | 0.003331 | 0.0033675 | 0.0033837 | 0.0034292 | 0.0034885 | 0.0035599 | 0 | 0
HFC | HFC/Substitution of Ozone Depleting Substances | 1 | disaggByST_subsourceGHG(Substitution of Ozone Depleting Substances,HFO-1234yf) | AK | 89 | 0 | 0 | 0 | 0 | 0 | 0 | 0 | 0 | 0 | 0 | 0 | 0 | 0 | 0 | 0 | 0 | 0 | 0 | 0 | 0 | 0 | 0 | 1.784e-08 | 5.3841e-08 | 1.0748e-07 | 1.7945e-07 | 1.4727e-06 | 3.9725e-06 | 7.7009e-06 | 1.2676e-05 | 1.8928e-05 | 0 | 0
HFC | HFC/Substitution of Ozone Depleting Substances | 1 | disaggByST_subsourceGHG(Substitution of Ozone Depleting Substances,HFO-1234yf) | AL | 89 | 0 | 0 | 0 | 0 | 0 | 0 | 0 | 0 | 0 | 0 | 0 | 0 | 0 | 0 | 0 | 0 | 0 | 0 | 0 | 0 | 0 | 0 | 1.1758e-07 | 3.5267e-07 | 7.0634e-07 | 1.1798e-06 | 9.6522e-06 | 2.6152e-05 | 5.1138e-05 | 8.4808e-05 | 0.00012741 | 0 | 0
HFC | HFC/Substitution of Ozone Depleting Substances | 1 | disaggByST_subsourceGHG(Substitution of Ozone Depleting Substances,HFO-1234yf) | AR | 89 | 0 | 0 | 0 | 0 | 0 | 0 | 0 | 0 | 0 | 0 | 0 | 0 | 0 | 0 | 0 | 0 | 0 | 0 | 0 | 0 | 0 | 0 | 7.2082e-08 | 2.1609e-07 | 4.3292e-07 | 7.2411e-07 | 5.9336e-06 | 1.6104e-05 | 3.149e-05 | 5.2202e-05 | 7.8453e-05 | 0 | 0
HFC | HFC/Substitution of Ozone Depleting Substances | 1 | disaggByST_subsourceGHG(Substitution of Ozone Depleting Substances,HFO-1234yf) | AS | 89 | 0 | 0 | 0 | 0 | 0 | 0 | 0 | 0 | 0 | 0 | 0 | 0 | 0 | 0 | 0 | 0 | 0 | 0 | 0 | 0 | 0 | 0 | 1.3296e-09 | 3.9276e-09 | 7.74e-09 | 1.2702e-08 | 1.0193e-07 | 2.7057e-07 | 5.1733e-07 | 8.3731e-07 | 1.2269e-06 | 0 | 0
HFC | HFC/Substitution of Ozone Depleting Substances | 1 | disaggByST_subsourceGHG(Substitution of Ozone Depleting Substances,HFO-1234yf) | AZ | 89 | 0 | 0 | 0 | 0 | 0 | 0 | 0 | 0 | 0 | 0 | 0 | 0 | 0 | 0 | 0 | 0 | 0 | 0 | 0 | 0 | 0 | 0 | 1.6005e-07 | 4.8428e-07 | 9.8183e-07 | 1.6605e-06 | 1.3773e-05 | 3.7786e-05 | 7.4897e-05 | 0.000126 | 0.00019212 | 0 | 0
HFC | HFC/Substitution of Ozone Depleting Substances | 1 | disaggByST_subsourceGHG(Substitution of Ozone Depleting Substances,HFO-1234yf) | CA | 89 | 0 | 0 | 0 | 0 | 0 | 0 | 0 | 0 | 0 | 0 | 0 | 0 | 0 | 0 | 0 | 0 | 0 | 0 | 0 | 0 | 0 | 0 | 9.2625e-07 | 2.7922e-06 | 5.627e-06 | 9.4543e-06 | 7.7643e-05 | 0.0002109 | 0.00041229 | 0.00068147 | 0.0010191 | 0 | 0
HFC | HFC/Substitution of Ozone Depleting Substances | 1 | disaggByST_subsourceGHG(Substitution of Ozone Depleting Substances,HFO-1234yf) | CO | 89 | 0 | 0 | 0 | 0 | 0 | 0 | 0 | 0 | 0 | 0 | 0 | 0 | 0 | 0 | 0 | 0 | 0 | 0 | 0 | 0 | 0 | 0 | 1.2678e-07 | 3.8473e-07 | 7.8056e-07 | 1.3255e-06 | 1.0995e-05 | 3.0116e-05 | 5.956e-05 | 9.9505e-05 | 0.00015035 | 0 | 0
HFC | HFC/Substitution of Ozone Depleting Substances | 1 | disaggByST_subsourceGHG(Substitution of Ozone Depleting Substances,HFO-1234yf) | CT | 89 | 0 | 0 | 0 | 0 | 0 | 0 | 0 | 0 | 0 | 0 | 0 | 0 | 0 | 0 | 0 | 0 | 0 | 0 | 0 | 0 | 0 | 0 | 8.7762e-08 | 2.6247e-07 | 5.2435e-07 | 8.7207e-07 | 7.0998e-06 | 1.9168e-05 | 3.7369e-05 | 6.162e-05 | 9.2082e-05 | 0 | 0
HFC | HFC/Substitution of Ozone Depleting Substances | 1 | disaggByST_subsourceGHG(Substitution of Ozone Depleting Substances,HFO-1234yf) | DC | 89 | 0 | 0 | 0 | 0 | 0 | 0 | 0 | 0 | 0 | 0 | 0 | 0 | 0 | 0 | 0 | 0 | 0 | 0 | 0 | 0 | 0 | 0 | 1.5519e-08 | 4.7559e-08 | 9.6771e-08 | 1.6452e-07 | 1.3636e-06 | 3.7372e-06 | 7.3613e-06 | 1.2238e-05 | 1.8453e-05 | 0 | 0
HFC | HFC/Substitution of Ozone Depleting Substances | 1 | disaggByST_subsourceGHG(Substitution of Ozone Depleting Substances,HFO-1234yf) | DE | 89 | 0 | 0 | 0 | 0 | 0 | 0 | 0 | 0 | 0 | 0 | 0 | 0 | 0 | 0 | 0 | 0 | 0 | 0 | 0 | 0 | 0 | 0 | 2.2348e-08 | 6.745e-08 | 1.3608e-07 | 2.2893e-07 | 1.8841e-06 | 5.1357e-06 | 1.0109e-05 | 1.6877e-05 | 2.5546e-05 | 0 | 0
HFC | HFC/Substitution of Ozone Depleting Substances | 1 | disaggByST_subsourceGHG(Substitution of Ozone Depleting Substances,HFO-1234yf) | FL | 89 | 0 | 0 | 0 | 0 | 0 | 0 | 0 | 0 | 0 | 0 | 0 | 0 | 0 | 0 | 0 | 0 | 0 | 0 | 0 | 0 | 0 | 0 | 4.7118e-07 | 1.4271e-06 | 2.8952e-06 | 4.9135e-06 | 4.0909e-05 | 0.00011246 | 0.0002222 | 0.00037138 | 0.00056262 | 0 | 0
HFC | HFC/Substitution of Ozone Depleting Substances | 1 | disaggByST_subsourceGHG(Substitution of Ozone Depleting Substances,HFO-1234yf) | GA | 89 | 0 | 0 | 0 | 0 | 0 | 0 | 0 | 0 | 0 | 0 | 0 | 0 | 0 | 0 | 0 | 0 | 0 | 0 | 0 | 0 | 0 | 0 | 2.4175e-07 | 7.2814e-07 | 1.4686e-06 | 2.4747e-06 | 2.0444e-05 | 5.5848e-05 | 0.00010997 | 0.00018365 | 0.00027726 | 0 | 0
HFC | HFC/Substitution of Ozone Depleting Substances | 1 | disaggByST_subsourceGHG(Substitution of Ozone Depleting Substances,HFO-1234yf) | GU | 89 | 0 | 0 | 0 | 0 | 0 | 0 | 0 | 0 | 0 | 0 | 0 | 0 | 0 | 0 | 0 | 0 | 0 | 0 | 0 | 0 | 0 | 0 | 4.0192e-09 | 1.2066e-08 | 2.4187e-08 | 4.0438e-08 | 3.31e-07 | 8.9723e-07 | 1.7539e-06 | 2.9056e-06 | 4.3618e-06 | 0 | 0
HFC | HFC/Substitution of Ozone Depleting Substances | 1 | disaggByST_subsourceGHG(Substitution of Ozone Depleting Substances,HFO-1234yf) | HI | 89 | 0 | 0 | 0 | 0 | 0 | 0 | 0 | 0 | 0 | 0 | 0 | 0 | 0 | 0 | 0 | 0 | 0 | 0 | 0 | 0 | 0 | 0 | 3.4058e-08 | 1.0283e-07 | 2.0639e-07 | 3.4581e-07 | 2.8339e-06 | 7.6438e-06 | 1.4877e-05 | 2.4461e-05 | 3.6424e-05 | 0 | 0
HFC | HFC/Substitution of Ozone Depleting Substances | 1 | disaggByST_subsourceGHG(Substitution of Ozone Depleting Substances,HFO-1234yf) | IA | 89 | 0 | 0 | 0 | 0 | 0 | 0 | 0 | 0 | 0 | 0 | 0 | 0 | 0 | 0 | 0 | 0 | 0 | 0 | 0 | 0 | 0 | 0 | 7.5108e-08 | 2.2583e-07 | 4.5361e-07 | 7.5882e-07 | 6.214e-06 | 1.6854e-05 | 3.293e-05 | 5.4597e-05 | 8.1897e-05 | 0 | 0
HFC | HFC/Substitution of Ozone Depleting Substances | 1 | disaggByST_subsourceGHG(Substitution of Ozone Depleting Substances,HFO-1234yf) | ID | 89 | 0 | 0 | 0 | 0 | 0 | 0 | 0 | 0 | 0 | 0 | 0 | 0 | 0 | 0 | 0 | 0 | 0 | 0 | 0 | 0 | 0 | 0 | 3.8957e-08 | 1.1767e-07 | 2.3802e-07 | 4.0158e-07 | 3.3399e-06 | 9.2199e-06 | 1.8317e-05 | 3.0915e-05 | 4.7294e-05 | 0 | 0
HFC | HFC/Substitution of Ozone Depleting Substances | 1 | disaggByST_subsourceGHG(Substitution of Ozone Depleting Substances,HFO-1234yf) | IL | 89 | 0 | 0 | 0 | 0 | 0 | 0 | 0 | 0 | 0 | 0 | 0 | 0 | 0 | 0 | 0 | 0 | 0 | 0 | 0 | 0 | 0 | 0 | 3.1448e-07 | 9.4129e-07 | 1.879e-06 | 3.125e-06 | 2.5429e-05 | 6.8515e-05 | 0.00013303 | 0.00021888 | 0.00032586 | 0 | 0
HFC | HFC/Substitution of Ozone Depleting Substances | 1 | disaggByST_subsourceGHG(Substitution of Ozone Depleting Substances,HFO-1234yf) | IN | 89 | 0 | 0 | 0 | 0 | 0 | 0 | 0 | 0 | 0 | 0 | 0 | 0 | 0 | 0 | 0 | 0 | 0 | 0 | 0 | 0 | 0 | 0 | 1.5962e-07 | 4.796e-07 | 9.6187e-07 | 1.6067e-06 | 1.3165e-05 | 3.5717e-05 | 7.0028e-05 | 0.00011631 | 0.00017487 | 0 | 0
HFC | HFC/Substitution of Ozone Depleting Substances | 1 | disaggByST_subsourceGHG(Substitution of Ozone Depleting Substances,HFO-1234yf) | KS | 89 | 0 | 0 | 0 | 0 | 0 | 0 | 0 | 0 | 0 | 0 | 0 | 0 | 0 | 0 | 0 | 0 | 0 | 0 | 0 | 0 | 0 | 0 | 7.045e-08 | 2.1126e-07 | 4.2317e-07 | 7.0734e-07 | 5.7772e-06 | 1.5606e-05 | 3.0451e-05 | 5.033e-05 | 7.5431e-05 | 0 | 0
HFC | HFC/Substitution of Ozone Depleting Substances | 1 | disaggByST_subsourceGHG(Substitution of Ozone Depleting Substances,HFO-1234yf) | KY | 89 | 0 | 0 | 0 | 0 | 0 | 0 | 0 | 0 | 0 | 0 | 0 | 0 | 0 | 0 | 0 | 0 | 0 | 0 | 0 | 0 | 0 | 0 | 1.0711e-07 | 3.2167e-07 | 6.4411e-07 | 1.0763e-06 | 8.8063e-06 | 2.3887e-05 | 4.6671e-05 | 7.7281e-05 | 0.0001159 | 0 | 0
HFC | HFC/Substitution of Ozone Depleting Substances | 1 | disaggByST_subsourceGHG(Substitution of Ozone Depleting Substances,HFO-1234yf) | LA | 89 | 0 | 0 | 0 | 0 | 0 | 0 | 0 | 0 | 0 | 0 | 0 | 0 | 0 | 0 | 0 | 0 | 0 | 0 | 0 | 0 | 0 | 0 | 1.1234e-07 | 3.3767e-07 | 6.775e-07 | 1.1341e-06 | 9.2844e-06 | 2.5056e-05 | 4.8763e-05 | 8.0494e-05 | 0.00012026 | 0 | 0
HFC | HFC/Substitution of Ozone Depleting Substances | 1 | disaggByST_subsourceGHG(Substitution of Ozone Depleting Substances,HFO-1234yf) | MA | 89 | 0 | 0 | 0 | 0 | 0 | 0 | 0 | 0 | 0 | 0 | 0 | 0 | 0 | 0 | 0 | 0 | 0 | 0 | 0 | 0 | 0 | 0 | 1.6268e-07 | 4.9016e-07 | 9.865e-07 | 1.6519e-06 | 1.354e-05 | 3.6797e-05 | 7.1985e-05 | 0.00011914 | 0.00017846 | 0 | 0
HFC | HFC/Substitution of Ozone Depleting Substances | 1 | disaggByST_subsourceGHG(Substitution of Ozone Depleting Substances,HFO-1234yf) | MD | 89 | 0 | 0 | 0 | 0 | 0 | 0 | 0 | 0 | 0 | 0 | 0 | 0 | 0 | 0 | 0 | 0 | 0 | 0 | 0 | 0 | 0 | 0 | 1.4374e-07 | 4.3249e-07 | 8.6913e-07 | 1.4553e-06 | 1.1914e-05 | 3.2318e-05 | 6.3166e-05 | 0.00010463 | 0.00015677 | 0 | 0
HFC | HFC/Substitution of Ozone Depleting Substances | 1 | disaggByST_subsourceGHG(Substitution of Ozone Depleting Substances,HFO-1234yf) | ME | 89 | 0 | 0 | 0 | 0 | 0 | 0 | 0 | 0 | 0 | 0 | 0 | 0 | 0 | 0 | 0 | 0 | 0 | 0 | 0 | 0 | 0 | 0 | 3.242e-08 | 9.6974e-08 | 1.9413e-07 | 3.2299e-07 | 2.6424e-06 | 7.1612e-06 | 1.401e-05 | 2.3255e-05 | 3.4952e-05 | 0 | 0
HFC | HFC/Substitution of Ozone Depleting Substances | 1 | disaggByST_subsourceGHG(Substitution of Ozone Depleting Substances,HFO-1234yf) | MI | 89 | 0 | 0 | 0 | 0 | 0 | 0 | 0 | 0 | 0 | 0 | 0 | 0 | 0 | 0 | 0 | 0 | 0 | 0 | 0 | 0 | 0 | 0 | 2.4162e-07 | 7.237e-07 | 1.4484e-06 | 2.4142e-06 | 1.9742e-05 | 5.3487e-05 | 0.00010441 | 0.00017253 | 0.00025801 | 0 | 0
HFC | HFC/Substitution of Ozone Depleting Substances | 1 | disaggByST_subsourceGHG(Substitution of Ozone Depleting Substances,HFO-1234yf) | MN | 89 | 0 | 0 | 0 | 0 | 0 | 0 | 0 | 0 | 0 | 0 | 0 | 0 | 0 | 0 | 0 | 0 | 0 | 0 | 0 | 0 | 0 | 0 | 1.3127e-07 | 3.9523e-07 | 7.9514e-07 | 1.3327e-06 | 1.0958e-05 | 2.9858e-05 | 5.8636e-05 | 9.7459e-05 | 0.00014645 | 0 | 0
HFC | HFC/Substitution of Ozone Depleting Substances | 1 | disaggByST_subsourceGHG(Substitution of Ozone Depleting Substances,HFO-1234yf) | MO | 89 | 0 | 0 | 0 | 0 | 0 | 0 | 0 | 0 | 0 | 0 | 0 | 0 | 0 | 0 | 0 | 0 | 0 | 0 | 0 | 0 | 0 | 0 | 1.471e-07 | 4.4109e-07 | 8.8358e-07 | 1.4764e-06 | 1.2081e-05 | 3.2764e-05 | 6.4043e-05 | 0.00010611 | 0.00015925 | 0 | 0
HFC | HFC/Substitution of Ozone Depleting Substances | 1 | disaggByST_subsourceGHG(Substitution of Ozone Depleting Substances,HFO-1234yf) | MP | 89 | 0 | 0 | 0 | 0 | 0 | 0 | 0 | 0 | 0 | 0 | 0 | 0 | 0 | 0 | 0 | 0 | 0 | 0 | 0 | 0 | 0 | 0 | 1.3036e-09 | 3.8876e-09 | 7.7388e-09 | 1.2846e-08 | 1.0443e-07 | 2.8118e-07 | 5.462e-07 | 8.9938e-07 | 1.3423e-06 | 0 | 0
HFC | HFC/Substitution of Ozone Depleting Substances | 1 | disaggByST_subsourceGHG(Substitution of Ozone Depleting Substances,HFO-1234yf) | MS | 89 | 0 | 0 | 0 | 0 | 0 | 0 | 0 | 0 | 0 | 0 | 0 | 0 | 0 | 0 | 0 | 0 | 0 | 0 | 0 | 0 | 0 | 0 | 7.2856e-08 | 2.1824e-07 | 4.363e-07 | 7.2667e-07 | 5.9312e-06 | 1.6034e-05 | 3.1184e-05 | 5.1463e-05 | 7.6803e-05 | 0 | 0
HFC | HFC/Substitution of Ozone Depleting Substances | 1 | disaggByST_subsourceGHG(Substitution of Ozone Depleting Substances,HFO-1234yf) | MT | 89 | 0 | 0 | 0 | 0 | 0 | 0 | 0 | 0 | 0 | 0 | 0 | 0 | 0 | 0 | 0 | 0 | 0 | 0 | 0 | 0 | 0 | 0 | 2.4512e-08 | 7.4026e-08 | 1.4913e-07 | 2.5067e-07 | 2.0668e-06 | 5.65e-06 | 1.1101e-05 | 1.8491e-05 | 2.7973e-05 | 0 | 0
HFC | HFC/Substitution of Ozone Depleting Substances | 1 | disaggByST_subsourceGHG(Substitution of Ozone Depleting Substances,HFO-1234yf) | NC | 89 | 0 | 0 | 0 | 0 | 0 | 0 | 0 | 0 | 0 | 0 | 0 | 0 | 0 | 0 | 0 | 0 | 0 | 0 | 0 | 0 | 0 | 0 | 2.3805e-07 | 7.1874e-07 | 1.4491e-06 | 2.4392e-06 | 2.0154e-05 | 5.509e-05 | 0.00010863 | 0.00018146 | 0.00027443 | 0 | 0
HFC | HFC/Substitution of Ozone Depleting Substances | 1 | disaggByST_subsourceGHG(Substitution of Ozone Depleting Substances,HFO-1234yf) | ND | 89 | 0 | 0 | 0 | 0 | 0 | 0 | 0 | 0 | 0 | 0 | 0 | 0 | 0 | 0 | 0 | 0 | 0 | 0 | 0 | 0 | 0 | 0 | 1.7142e-08 | 5.2784e-08 | 1.0773e-07 | 1.8361e-07 | 1.4996e-06 | 4.0571e-06 | 7.9459e-06 | 1.3197e-05 | 1.9812e-05 | 0 | 0
HFC | HFC/Substitution of Ozone Depleting Substances | 1 | disaggByST_subsourceGHG(Substitution of Ozone Depleting Substances,HFO-1234yf) | NE | 89 | 0 | 0 | 0 | 0 | 0 | 0 | 0 | 0 | 0 | 0 | 0 | 0 | 0 | 0 | 0 | 0 | 0 | 0 | 0 | 0 | 0 | 0 | 4.525e-08 | 1.3619e-07 | 2.7415e-07 | 4.598e-07 | 3.7811e-06 | 1.0277e-05 | 2.013e-05 | 3.3394e-05 | 5.0158e-05 | 0 | 0
HFC | HFC/Substitution of Ozone Depleting Substances | 1 | disaggByST_subsourceGHG(Substitution of Ozone Depleting Substances,HFO-1234yf) | NH | 89 | 0 | 0 | 0 | 0 | 0 | 0 | 0 | 0 | 0 | 0 | 0 | 0 | 0 | 0 | 0 | 0 | 0 | 0 | 0 | 0 | 0 | 0 | 3.2336e-08 | 9.6881e-08 | 1.9457e-07 | 3.2503e-07 | 2.6649e-06 | 7.2397e-06 | 1.4166e-05 | 2.3514e-05 | 3.5369e-05 | 0 | 0
HFC | HFC/Substitution of Ozone Depleting Substances | 1 | disaggByST_subsourceGHG(Substitution of Ozone Depleting Substances,HFO-1234yf) | NJ | 89 | 0 | 0 | 0 | 0 | 0 | 0 | 0 | 0 | 0 | 0 | 0 | 0 | 0 | 0 | 0 | 0 | 0 | 0 | 0 | 0 | 0 | 0 | 2.1593e-07 | 6.4655e-07 | 1.2931e-06 | 2.1556e-06 | 1.7599e-05 | 4.7651e-05 | 9.2957e-05 | 0.00015364 | 0.00022994 | 0 | 0
HFC | HFC/Substitution of Ozone Depleting Substances | 1 | disaggByST_subsourceGHG(Substitution of Ozone Depleting Substances,HFO-1234yf) | NM | 89 | 0 | 0 | 0 | 0 | 0 | 0 | 0 | 0 | 0 | 0 | 0 | 0 | 0 | 0 | 0 | 0 | 0 | 0 | 0 | 0 | 0 | 0 | 5.0963e-08 | 1.5276e-07 | 3.0481e-07 | 5.0791e-07 | 4.1501e-06 | 1.122e-05 | 2.1889e-05 | 3.6281e-05 | 5.4527e-05 | 0 | 0
HFC | HFC/Substitution of Ozone Depleting Substances | 1 | disaggByST_subsourceGHG(Substitution of Ozone Depleting Substances,HFO-1234yf) | NV | 89 | 0 | 0 | 0 | 0 | 0 | 0 | 0 | 0 | 0 | 0 | 0 | 0 | 0 | 0 | 0 | 0 | 0 | 0 | 0 | 0 | 0 | 0 | 6.7e-08 | 2.027e-07 | 4.1108e-07 | 6.9709e-07 | 5.7903e-06 | 1.5934e-05 | 3.1684e-05 | 5.3408e-05 | 8.1242e-05 | 0 | 0
HFC | HFC/Substitution of Ozone Depleting Substances | 1 | disaggByST_subsourceGHG(Substitution of Ozone Depleting Substances,HFO-1234yf) | NY | 89 | 0 | 0 | 0 | 0 | 0 | 0 | 0 | 0 | 0 | 0 | 0 | 0 | 0 | 0 | 0 | 0 | 0 | 0 | 0 | 0 | 0 | 0 | 4.7782e-07 | 1.4326e-06 | 2.866e-06 | 4.777e-06 | 3.8944e-05 | 0.00010505 | 0.00020432 | 0.00033632 | 0.00050058 | 0 | 0
HFC | HFC/Substitution of Ozone Depleting Substances | 1 | disaggByST_subsourceGHG(Substitution of Ozone Depleting Substances,HFO-1234yf) | OH | 89 | 0 | 0 | 0 | 0 | 0 | 0 | 0 | 0 | 0 | 0 | 0 | 0 | 0 | 0 | 0 | 0 | 0 | 0 | 0 | 0 | 0 | 0 | 2.8197e-07 | 8.4523e-07 | 1.6925e-06 | 2.8244e-06 | 2.3085e-05 | 6.2542e-05 | 0.00012212 | 0.00020211 | 0.00030271 | 0 | 0
HFC | HFC/Substitution of Ozone Depleting Substances | 1 | disaggByST_subsourceGHG(Substitution of Ozone Depleting Substances,HFO-1234yf) | OK | 89 | 0 | 0 | 0 | 0 | 0 | 0 | 0 | 0 | 0 | 0 | 0 | 0 | 0 | 0 | 0 | 0 | 0 | 0 | 0 | 0 | 0 | 0 | 9.3232e-08 | 2.813e-07 | 5.6569e-07 | 9.5031e-07 | 7.7906e-06 | 2.1089e-05 | 4.1226e-05 | 6.8439e-05 | 0.00010305 | 0 | 0
HFC | HFC/Substitution of Ozone Depleting Substances | 1 | disaggByST_subsourceGHG(Substitution of Ozone Depleting Substances,HFO-1234yf) | OR | 89 | 0 | 0 | 0 | 0 | 0 | 0 | 0 | 0 | 0 | 0 | 0 | 0 | 0 | 0 | 0 | 0 | 0 | 0 | 0 | 0 | 0 | 0 | 9.5204e-08 | 2.8643e-07 | 5.7827e-07 | 9.7656e-07 | 8.1181e-06 | 2.2234e-05 | 4.3736e-05 | 7.2853e-05 | 0.0001098 | 0 | 0
HFC | HFC/Substitution of Ozone Depleting Substances | 1 | disaggByST_subsourceGHG(Substitution of Ozone Depleting Substances,HFO-1234yf) | PA | 89 | 0 | 0 | 0 | 0 | 0 | 0 | 0 | 0 | 0 | 0 | 0 | 0 | 0 | 0 | 0 | 0 | 0 | 0 | 0 | 0 | 0 | 0 | 3.117e-07 | 9.3281e-07 | 1.8655e-06 | 3.1081e-06 | 2.5363e-05 | 6.8595e-05 | 0.00013391 | 0.00022116 | 0.00033093 | 0 | 0
HFC | HFC/Substitution of Ozone Depleting Substances | 1 | disaggByST_subsourceGHG(Substitution of Ozone Depleting Substances,HFO-1234yf) | PR | 89 | 0 | 0 | 0 | 0 | 0 | 0 | 0 | 0 | 0 | 0 | 0 | 0 | 0 | 0 | 0 | 0 | 0 | 0 | 0 | 0 | 0 | 0 | 8.872e-08 | 2.6227e-07 | 5.1548e-07 | 8.4404e-07 | 6.7563e-06 | 1.7827e-05 | 3.3384e-05 | 5.5184e-05 | 8.1788e-05 | 0 | 0
HFC | HFC/Substitution of Ozone Depleting Substances | 1 | disaggByST_subsourceGHG(Substitution of Ozone Depleting Substances,HFO-1234yf) | RI | 89 | 0 | 0 | 0 | 0 | 0 | 0 | 0 | 0 | 0 | 0 | 0 | 0 | 0 | 0 | 0 | 0 | 0 | 0 | 0 | 0 | 0 | 0 | 2.5751e-08 | 7.7048e-08 | 1.5407e-07 | 2.5684e-07 | 2.0979e-06 | 5.6644e-06 | 1.1075e-05 | 1.8285e-05 | 2.7366e-05 | 0 | 0
HFC | HFC/Substitution of Ozone Depleting Substances | 1 | disaggByST_subsourceGHG(Substitution of Ozone Depleting Substances,HFO-1234yf) | SC | 89 | 0 | 0 | 0 | 0 | 0 | 0 | 0 | 0 | 0 | 0 | 0 | 0 | 0 | 0 | 0 | 0 | 0 | 0 | 0 | 0 | 0 | 0 | 1.1519e-07 | 3.4792e-07 | 7.0388e-07 | 1.1898e-06 | 9.843e-06 | 2.6951e-05 | 5.323e-05 | 8.9124e-05 | 0.00013508 | 0 | 0
HFC | HFC/Substitution of Ozone Depleting Substances | 1 | disaggByST_subsourceGHG(Substitution of Ozone Depleting Substances,HFO-1234yf) | SD | 89 | 0 | 0 | 0 | 0 | 0 | 0 | 0 | 0 | 0 | 0 | 0 | 0 | 0 | 0 | 0 | 0 | 0 | 0 | 0 | 0 | 0 | 0 | 2.0355e-08 | 6.1514e-08 | 1.239e-07 | 2.0769e-07 | 1.7129e-06 | 4.6842e-06 | 9.1933e-06 | 1.5329e-05 | 2.311e-05 | 0 | 0
HFC | HFC/Substitution of Ozone Depleting Substances | 1 | disaggByST_subsourceGHG(Substitution of Ozone Depleting Substances,HFO-1234yf) | TN | 89 | 0 | 0 | 0 | 0 | 0 | 0 | 0 | 0 | 0 | 0 | 0 | 0 | 0 | 0 | 0 | 0 | 0 | 0 | 0 | 0 | 0 | 0 | 1.5759e-07 | 4.7423e-07 | 9.5438e-07 | 1.6028e-06 | 1.3191e-05 | 3.5999e-05 | 7.0861e-05 | 0.00011803 | 0.00017828 | 0 | 0
HFC | HFC/Substitution of Ozone Depleting Substances | 1 | disaggByST_subsourceGHG(Substitution of Ozone Depleting Substances,HFO-1234yf) | TX | 89 | 0 | 0 | 0 | 0 | 0 | 0 | 0 | 0 | 0 | 0 | 0 | 0 | 0 | 0 | 0 | 0 | 0 | 0 | 0 | 0 | 0 | 0 | 6.3673e-07 | 1.9328e-06 | 3.9319e-06 | 6.6752e-06 | 5.5361e-05 | 0.00015167 | 0.00029925 | 0.00050088 | 0.00076008 | 0 | 0
HFC | HFC/Substitution of Ozone Depleting Substances | 1 | disaggByST_subsourceGHG(Substitution of Ozone Depleting Substances,HFO-1234yf) | UT | 89 | 0 | 0 | 0 | 0 | 0 | 0 | 0 | 0 | 0 | 0 | 0 | 0 | 0 | 0 | 0 | 0 | 0 | 0 | 0 | 0 | 0 | 0 | 6.9672e-08 | 2.1159e-07 | 4.2849e-07 | 7.2506e-07 | 6.0375e-06 | 1.6639e-05 | 3.2985e-05 | 5.5354e-05 | 8.4131e-05 | 0 | 0
HFC | HFC/Substitution of Ozone Depleting Substances | 1 | disaggByST_subsourceGHG(Substitution of Ozone Depleting Substances,HFO-1234yf) | VA | 89 | 0 | 0 | 0 | 0 | 0 | 0 | 0 | 0 | 0 | 0 | 0 | 0 | 0 | 0 | 0 | 0 | 0 | 0 | 0 | 0 | 0 | 0 | 1.9986e-07 | 6.0261e-07 | 1.2126e-06 | 2.0334e-06 | 1.6694e-05 | 4.5415e-05 | 8.8975e-05 | 0.00014786 | 0.00022239 | 0 | 0
HFC | HFC/Substitution of Ozone Depleting Substances | 1 | disaggByST_subsourceGHG(Substitution of Ozone Depleting Substances,HFO-1234yf) | VI | 89 | 0 | 0 | 0 | 0 | 0 | 0 | 0 | 0 | 0 | 0 | 0 | 0 | 0 | 0 | 0 | 0 | 0 | 0 | 0 | 0 | 0 | 0 | 2.6408e-09 | 7.886e-09 | 1.5732e-08 | 2.6176e-08 | 2.1323e-07 | 5.7515e-07 | 1.1186e-06 | 1.8432e-06 | 2.7516e-06 | 0 | 0
HFC | HFC/Substitution of Ozone Depleting Substances | 1 | disaggByST_subsourceGHG(Substitution of Ozone Depleting Substances,HFO-1234yf) | VT | 89 | 0 | 0 | 0 | 0 | 0 | 0 | 0 | 0 | 0 | 0 | 0 | 0 | 0 | 0 | 0 | 0 | 0 | 0 | 0 | 0 | 0 | 0 | 1.529e-08 | 4.5737e-08 | 9.1242e-08 | 1.5208e-07 | 1.2383e-06 | 3.3514e-06 | 6.5319e-06 | 1.0783e-05 | 1.6137e-05 | 0 | 0
HFC | HFC/Substitution of Ozone Depleting Substances | 1 | disaggByST_subsourceGHG(Substitution of Ozone Depleting Substances,HFO-1234yf) | WA | 89 | 0 | 0 | 0 | 0 | 0 | 0 | 0 | 0 | 0 | 0 | 0 | 0 | 0 | 0 | 0 | 0 | 0 | 0 | 0 | 0 | 0 | 0 | 1.684e-07 | 5.0848e-07 | 1.0292e-06 | 1.7417e-06 | 1.4478e-05 | 3.9823e-05 | 7.8687e-05 | 0.00013157 | 0.00019917 | 0 | 0
HFC | HFC/Substitution of Ozone Depleting Substances | 1 | disaggByST_subsourceGHG(Substitution of Ozone Depleting Substances,HFO-1234yf) | WI | 89 | 0 | 0 | 0 | 0 | 0 | 0 | 0 | 0 | 0 | 0 | 0 | 0 | 0 | 0 | 0 | 0 | 0 | 0 | 0 | 0 | 0 | 0 | 1.3965e-07 | 4.1883e-07 | 8.3897e-07 | 1.4005e-06 | 1.1454e-05 | 3.1058e-05 | 6.0732e-05 | 0.00010065 | 0.00015099 | 0 | 0
HFC | HFC/Substitution of Ozone Depleting Substances | 1 | disaggByST_subsourceGHG(Substitution of Ozone Depleting Substances,HFO-1234yf) | WV | 89 | 0 | 0 | 0 | 0 | 0 | 0 | 0 | 0 | 0 | 0 | 0 | 0 | 0 | 0 | 0 | 0 | 0 | 0 | 0 | 0 | 0 | 0 | 4.5342e-08 | 1.3538e-07 | 2.6986e-07 | 4.4795e-07 | 3.6342e-06 | 9.7503e-06 | 1.888e-05 | 3.1022e-05 | 4.6204e-05 | 0 | 0
HFC | HFC/Substitution of Ozone Depleting Substances | 1 | disaggByST_subsourceGHG(Substitution of Ozone Depleting Substances,HFO-1234yf) | WY | 89 | 0 | 0 | 0 | 0 | 0 | 0 | 0 | 0 | 0 | 0 | 0 | 0 | 0 | 0 | 0 | 0 | 0 | 0 | 0 | 0 | 0 | 0 | 1.4076e-08 | 4.2527e-08 | 8.504e-08 | 1.425e-07 | 1.1607e-06 | 3.1095e-06 | 6.0536e-06 | 1.0024e-05 | 1.5075e-05 | 0 | 0
HFC | HFC/Substitution of Ozone Depleting Substances | 1 | disaggByST_subsourceGHG(Substitution of Ozone Depleting Substances,HFO-1234ze(E)) | AK | 90 | 0 | 0 | 0 | 0 | 0 | 0 | 0 | 0 | 0 | 0 | 0 | 0 | 0 | 0 | 0 | 0 | 0 | 0 | 0 | 0 | 0 | 0 | 1.1345e-06 | 2.4079e-06 | 3.7815e-06 | 5.2781e-06 | 2.2981e-05 | 4.3335e-05 | 6.5038e-05 | 7.1426e-05 | 7.9044e-05 | 0 | 0
HFC | HFC/Substitution of Ozone Depleting Substances | 1 | disaggByST_subsourceGHG(Substitution of Ozone Depleting Substances,HFO-1234ze(E)) | AL | 90 | 0 | 0 | 0 | 0 | 0 | 0 | 0 | 0 | 0 | 0 | 0 | 0 | 0 | 0 | 0 | 0 | 0 | 0 | 0 | 0 | 0 | 0 | 7.4774e-06 | 1.5772e-05 | 2.485e-05 | 3.4701e-05 | 0.00015062 | 0.00028528 | 0.00043189 | 0.00047785 | 0.00053205 | 0 | 0
HFC | HFC/Substitution of Ozone Depleting Substances | 1 | disaggByST_subsourceGHG(Substitution of Ozone Depleting Substances,HFO-1234ze(E)) | AR | 90 | 0 | 0 | 0 | 0 | 0 | 0 | 0 | 0 | 0 | 0 | 0 | 0 | 0 | 0 | 0 | 0 | 0 | 0 | 0 | 0 | 0 | 0 | 4.5841e-06 | 9.6641e-06 | 1.5231e-05 | 2.1298e-05 | 9.2591e-05 | 0.00017568 | 0.00026595 | 0.00029413 | 0.00032762 | 0 | 0
HFC | HFC/Substitution of Ozone Depleting Substances | 1 | disaggByST_subsourceGHG(Substitution of Ozone Depleting Substances,HFO-1234ze(E)) | AS | 90 | 0 | 0 | 0 | 0 | 0 | 0 | 0 | 0 | 0 | 0 | 0 | 0 | 0 | 0 | 0 | 0 | 0 | 0 | 0 | 0 | 0 | 0 | 8.4569e-08 | 1.7565e-07 | 2.7231e-07 | 3.736e-07 | 1.5906e-06 | 2.9515e-06 | 4.3691e-06 | 4.7178e-06 | 5.1234e-06 | 0 | 0
HFC | HFC/Substitution of Ozone Depleting Substances | 1 | disaggByST_subsourceGHG(Substitution of Ozone Depleting Substances,HFO-1234ze(E)) | AZ | 90 | 0 | 0 | 0 | 0 | 0 | 0 | 0 | 0 | 0 | 0 | 0 | 0 | 0 | 0 | 0 | 0 | 0 | 0 | 0 | 0 | 0 | 0 | 1.0178e-05 | 2.1658e-05 | 3.4542e-05 | 4.8839e-05 | 0.00021493 | 0.0004122 | 0.00063254 | 0.00070995 | 0.00080231 | 0 | 0
HFC | HFC/Substitution of Ozone Depleting Substances | 1 | disaggByST_subsourceGHG(Substitution of Ozone Depleting Substances,HFO-1234ze(E)) | CA | 90 | 0 | 0 | 0 | 0 | 0 | 0 | 0 | 0 | 0 | 0 | 0 | 0 | 0 | 0 | 0 | 0 | 0 | 0 | 0 | 0 | 0 | 0 | 5.8905e-05 | 0.00012488 | 0.00019797 | 0.00027808 | 0.0012116 | 0.0023006 | 0.003482 | 0.0038398 | 0.004256 | 0 | 0
HFC | HFC/Substitution of Ozone Depleting Substances | 1 | disaggByST_subsourceGHG(Substitution of Ozone Depleting Substances,HFO-1234ze(E)) | CO | 90 | 0 | 0 | 0 | 0 | 0 | 0 | 0 | 0 | 0 | 0 | 0 | 0 | 0 | 0 | 0 | 0 | 0 | 0 | 0 | 0 | 0 | 0 | 8.0627e-06 | 1.7206e-05 | 2.7461e-05 | 3.8986e-05 | 0.00017157 | 0.00032852 | 0.00050301 | 0.00056066 | 0.00062786 | 0 | 0
HFC | HFC/Substitution of Ozone Depleting Substances | 1 | disaggByST_subsourceGHG(Substitution of Ozone Depleting Substances,HFO-1234ze(E)) | CT | 90 | 0 | 0 | 0 | 0 | 0 | 0 | 0 | 0 | 0 | 0 | 0 | 0 | 0 | 0 | 0 | 0 | 0 | 0 | 0 | 0 | 0 | 0 | 5.5812e-06 | 1.1738e-05 | 1.8447e-05 | 2.565e-05 | 0.00011079 | 0.0002091 | 0.0003156 | 0.0003472 | 0.00038454 | 0 | 0
HFC | HFC/Substitution of Ozone Depleting Substances | 1 | disaggByST_subsourceGHG(Substitution of Ozone Depleting Substances,HFO-1234ze(E)) | DC | 90 | 0 | 0 | 0 | 0 | 0 | 0 | 0 | 0 | 0 | 0 | 0 | 0 | 0 | 0 | 0 | 0 | 0 | 0 | 0 | 0 | 0 | 0 | 9.8692e-07 | 2.127e-06 | 3.4046e-06 | 4.8391e-06 | 2.1279e-05 | 4.0767e-05 | 6.217e-05 | 6.8958e-05 | 7.7061e-05 | 0 | 0
HFC | HFC/Substitution of Ozone Depleting Substances | 1 | disaggByST_subsourceGHG(Substitution of Ozone Depleting Substances,HFO-1234ze(E)) | DE | 90 | 0 | 0 | 0 | 0 | 0 | 0 | 0 | 0 | 0 | 0 | 0 | 0 | 0 | 0 | 0 | 0 | 0 | 0 | 0 | 0 | 0 | 0 | 1.4213e-06 | 3.0165e-06 | 4.7874e-06 | 6.7336e-06 | 2.94e-05 | 5.6024e-05 | 8.5377e-05 | 9.5091e-05 | 0.00010668 | 0 | 0
HFC | HFC/Substitution of Ozone Depleting Substances | 1 | disaggByST_subsourceGHG(Substitution of Ozone Depleting Substances,HFO-1234ze(E)) | FL | 90 | 0 | 0 | 0 | 0 | 0 | 0 | 0 | 0 | 0 | 0 | 0 | 0 | 0 | 0 | 0 | 0 | 0 | 0 | 0 | 0 | 0 | 0 | 2.9965e-05 | 6.3825e-05 | 0.00010186 | 0.00014452 | 0.00063837 | 0.0012268 | 0.0018766 | 0.0020925 | 0.0023495 | 0 | 0
HFC | HFC/Substitution of Ozone Depleting Substances | 1 | disaggByST_subsourceGHG(Substitution of Ozone Depleting Substances,HFO-1234ze(E)) | GA | 90 | 0 | 0 | 0 | 0 | 0 | 0 | 0 | 0 | 0 | 0 | 0 | 0 | 0 | 0 | 0 | 0 | 0 | 0 | 0 | 0 | 0 | 0 | 1.5374e-05 | 3.2564e-05 | 5.167e-05 | 7.2787e-05 | 0.00031903 | 0.00060922 | 0.00092877 | 0.0010348 | 0.0011578 | 0 | 0
HFC | HFC/Substitution of Ozone Depleting Substances | 1 | disaggByST_subsourceGHG(Substitution of Ozone Depleting Substances,HFO-1234ze(E)) | GU | 90 | 0 | 0 | 0 | 0 | 0 | 0 | 0 | 0 | 0 | 0 | 0 | 0 | 0 | 0 | 0 | 0 | 0 | 0 | 0 | 0 | 0 | 0 | 2.5559e-07 | 5.3965e-07 | 8.5095e-07 | 1.1894e-06 | 5.1651e-06 | 9.7876e-06 | 1.4813e-05 | 1.6371e-05 | 1.8215e-05 | 0 | 0
HFC | HFC/Substitution of Ozone Depleting Substances | 1 | disaggByST_subsourceGHG(Substitution of Ozone Depleting Substances,HFO-1234ze(E)) | HI | 90 | 0 | 0 | 0 | 0 | 0 | 0 | 0 | 0 | 0 | 0 | 0 | 0 | 0 | 0 | 0 | 0 | 0 | 0 | 0 | 0 | 0 | 0 | 2.1659e-06 | 4.599e-06 | 7.2613e-06 | 1.0171e-05 | 4.4221e-05 | 8.3383e-05 | 0.00012565 | 0.00013783 | 0.00015211 | 0 | 0
HFC | HFC/Substitution of Ozone Depleting Substances | 1 | disaggByST_subsourceGHG(Substitution of Ozone Depleting Substances,HFO-1234ze(E)) | IA | 90 | 0 | 0 | 0 | 0 | 0 | 0 | 0 | 0 | 0 | 0 | 0 | 0 | 0 | 0 | 0 | 0 | 0 | 0 | 0 | 0 | 0 | 0 | 4.7765e-06 | 1.01e-05 | 1.5959e-05 | 2.2319e-05 | 9.6967e-05 | 0.00018386 | 0.00027811 | 0.00030763 | 0.000342 | 0 | 0
HFC | HFC/Substitution of Ozone Depleting Substances | 1 | disaggByST_subsourceGHG(Substitution of Ozone Depleting Substances,HFO-1234ze(E)) | ID | 90 | 0 | 0 | 0 | 0 | 0 | 0 | 0 | 0 | 0 | 0 | 0 | 0 | 0 | 0 | 0 | 0 | 0 | 0 | 0 | 0 | 0 | 0 | 2.4775e-06 | 5.2624e-06 | 8.3741e-06 | 1.1812e-05 | 5.2118e-05 | 0.00010058 | 0.00015469 | 0.00017419 | 0.0001975 | 0 | 0
HFC | HFC/Substitution of Ozone Depleting Substances | 1 | disaggByST_subsourceGHG(Substitution of Ozone Depleting Substances,HFO-1234ze(E)) | IL | 90 | 0 | 0 | 0 | 0 | 0 | 0 | 0 | 0 | 0 | 0 | 0 | 0 | 0 | 0 | 0 | 0 | 0 | 0 | 0 | 0 | 0 | 0 | 2e-05 | 4.2097e-05 | 6.6106e-05 | 9.1916e-05 | 0.00039681 | 0.00074741 | 0.0011235 | 0.0012333 | 0.0013608 | 0 | 0
HFC | HFC/Substitution of Ozone Depleting Substances | 1 | disaggByST_subsourceGHG(Substitution of Ozone Depleting Substances,HFO-1234ze(E)) | IN | 90 | 0 | 0 | 0 | 0 | 0 | 0 | 0 | 0 | 0 | 0 | 0 | 0 | 0 | 0 | 0 | 0 | 0 | 0 | 0 | 0 | 0 | 0 | 1.0151e-05 | 2.1449e-05 | 3.384e-05 | 4.7257e-05 | 0.00020543 | 0.00038962 | 0.00059142 | 0.00065535 | 0.00073026 | 0 | 0
HFC | HFC/Substitution of Ozone Depleting Substances | 1 | disaggByST_subsourceGHG(Substitution of Ozone Depleting Substances,HFO-1234ze(E)) | KS | 90 | 0 | 0 | 0 | 0 | 0 | 0 | 0 | 0 | 0 | 0 | 0 | 0 | 0 | 0 | 0 | 0 | 0 | 0 | 0 | 0 | 0 | 0 | 4.4803e-06 | 9.4482e-06 | 1.4888e-05 | 2.0805e-05 | 9.0151e-05 | 0.00017024 | 0.00025717 | 0.00028358 | 0.000315 | 0 | 0
HFC | HFC/Substitution of Ozone Depleting Substances | 1 | disaggByST_subsourceGHG(Substitution of Ozone Depleting Substances,HFO-1234ze(E)) | KY | 90 | 0 | 0 | 0 | 0 | 0 | 0 | 0 | 0 | 0 | 0 | 0 | 0 | 0 | 0 | 0 | 0 | 0 | 0 | 0 | 0 | 0 | 0 | 6.8118e-06 | 1.4386e-05 | 2.2661e-05 | 3.1658e-05 | 0.00013742 | 0.00026058 | 0.00039416 | 0.00043544 | 0.00048402 | 0 | 0
HFC | HFC/Substitution of Ozone Depleting Substances | 1 | disaggByST_subsourceGHG(Substitution of Ozone Depleting Substances,HFO-1234ze(E)) | LA | 90 | 0 | 0 | 0 | 0 | 0 | 0 | 0 | 0 | 0 | 0 | 0 | 0 | 0 | 0 | 0 | 0 | 0 | 0 | 0 | 0 | 0 | 0 | 7.1443e-06 | 1.5101e-05 | 2.3836e-05 | 3.3358e-05 | 0.00014488 | 0.00027333 | 0.00041183 | 0.00045354 | 0.00050219 | 0 | 0
HFC | HFC/Substitution of Ozone Depleting Substances | 1 | disaggByST_subsourceGHG(Substitution of Ozone Depleting Substances,HFO-1234ze(E)) | MA | 90 | 0 | 0 | 0 | 0 | 0 | 0 | 0 | 0 | 0 | 0 | 0 | 0 | 0 | 0 | 0 | 0 | 0 | 0 | 0 | 0 | 0 | 0 | 1.0346e-05 | 2.1921e-05 | 3.4707e-05 | 4.8586e-05 | 0.00021129 | 0.0004014 | 0.00060795 | 0.00067131 | 0.00074525 | 0 | 0
HFC | HFC/Substitution of Ozone Depleting Substances | 1 | disaggByST_subsourceGHG(Substitution of Ozone Depleting Substances,HFO-1234ze(E)) | MD | 90 | 0 | 0 | 0 | 0 | 0 | 0 | 0 | 0 | 0 | 0 | 0 | 0 | 0 | 0 | 0 | 0 | 0 | 0 | 0 | 0 | 0 | 0 | 9.1412e-06 | 1.9342e-05 | 3.0578e-05 | 4.2804e-05 | 0.0001859 | 0.00035255 | 0.00053347 | 0.00058953 | 0.00065468 | 0 | 0
HFC | HFC/Substitution of Ozone Depleting Substances | 1 | disaggByST_subsourceGHG(Substitution of Ozone Depleting Substances,HFO-1234ze(E)) | ME | 90 | 0 | 0 | 0 | 0 | 0 | 0 | 0 | 0 | 0 | 0 | 0 | 0 | 0 | 0 | 0 | 0 | 0 | 0 | 0 | 0 | 0 | 0 | 2.0617e-06 | 4.3369e-06 | 6.8297e-06 | 9.5e-06 | 4.1233e-05 | 7.8119e-05 | 0.00011832 | 0.00013103 | 0.00014596 | 0 | 0
HFC | HFC/Substitution of Ozone Depleting Substances | 1 | disaggByST_subsourceGHG(Substitution of Ozone Depleting Substances,HFO-1234ze(E)) | MI | 90 | 0 | 0 | 0 | 0 | 0 | 0 | 0 | 0 | 0 | 0 | 0 | 0 | 0 | 0 | 0 | 0 | 0 | 0 | 0 | 0 | 0 | 0 | 1.5366e-05 | 3.2366e-05 | 5.0956e-05 | 7.1009e-05 | 0.00030806 | 0.00058347 | 0.00088179 | 0.00097215 | 0.0010775 | 0 | 0
HFC | HFC/Substitution of Ozone Depleting Substances | 1 | disaggByST_subsourceGHG(Substitution of Ozone Depleting Substances,HFO-1234ze(E)) | MN | 90 | 0 | 0 | 0 | 0 | 0 | 0 | 0 | 0 | 0 | 0 | 0 | 0 | 0 | 0 | 0 | 0 | 0 | 0 | 0 | 0 | 0 | 0 | 8.3481e-06 | 1.7676e-05 | 2.7974e-05 | 3.9198e-05 | 0.000171 | 0.00032571 | 0.00049521 | 0.00054913 | 0.0006116 | 0 | 0
HFC | HFC/Substitution of Ozone Depleting Substances | 1 | disaggByST_subsourceGHG(Substitution of Ozone Depleting Substances,HFO-1234ze(E)) | MO | 90 | 0 | 0 | 0 | 0 | 0 | 0 | 0 | 0 | 0 | 0 | 0 | 0 | 0 | 0 | 0 | 0 | 0 | 0 | 0 | 0 | 0 | 0 | 9.3549e-06 | 1.9727e-05 | 3.1086e-05 | 4.3425e-05 | 0.00018852 | 0.00035741 | 0.00054087 | 0.00059785 | 0.00066503 | 0 | 0
HFC | HFC/Substitution of Ozone Depleting Substances | 1 | disaggByST_subsourceGHG(Substitution of Ozone Depleting Substances,HFO-1234ze(E)) | MP | 90 | 0 | 0 | 0 | 0 | 0 | 0 | 0 | 0 | 0 | 0 | 0 | 0 | 0 | 0 | 0 | 0 | 0 | 0 | 0 | 0 | 0 | 0 | 8.2906e-08 | 1.7386e-07 | 2.7227e-07 | 3.7785e-07 | 1.6295e-06 | 3.0673e-06 | 4.613e-06 | 5.0675e-06 | 5.6055e-06 | 0 | 0
HFC | HFC/Substitution of Ozone Depleting Substances | 1 | disaggByST_subsourceGHG(Substitution of Ozone Depleting Substances,HFO-1234ze(E)) | MS | 90 | 0 | 0 | 0 | 0 | 0 | 0 | 0 | 0 | 0 | 0 | 0 | 0 | 0 | 0 | 0 | 0 | 0 | 0 | 0 | 0 | 0 | 0 | 4.6333e-06 | 9.7601e-06 | 1.535e-05 | 2.1373e-05 | 9.2553e-05 | 0.0001749 | 0.00026336 | 0.00028997 | 0.00032073 | 0 | 0
HFC | HFC/Substitution of Ozone Depleting Substances | 1 | disaggByST_subsourceGHG(Substitution of Ozone Depleting Substances,HFO-1234ze(E)) | MT | 90 | 0 | 0 | 0 | 0 | 0 | 0 | 0 | 0 | 0 | 0 | 0 | 0 | 0 | 0 | 0 | 0 | 0 | 0 | 0 | 0 | 0 | 0 | 1.5589e-06 | 3.3106e-06 | 5.2467e-06 | 7.3728e-06 | 3.2252e-05 | 6.1633e-05 | 9.375e-05 | 0.00010419 | 0.00011682 | 0 | 0
HFC | HFC/Substitution of Ozone Depleting Substances | 1 | disaggByST_subsourceGHG(Substitution of Ozone Depleting Substances,HFO-1234ze(E)) | NC | 90 | 0 | 0 | 0 | 0 | 0 | 0 | 0 | 0 | 0 | 0 | 0 | 0 | 0 | 0 | 0 | 0 | 0 | 0 | 0 | 0 | 0 | 0 | 1.5139e-05 | 3.2144e-05 | 5.0982e-05 | 7.1743e-05 | 0.00031449 | 0.00060096 | 0.00091747 | 0.0010224 | 0.001146 | 0 | 0
HFC | HFC/Substitution of Ozone Depleting Substances | 1 | disaggByST_subsourceGHG(Substitution of Ozone Depleting Substances,HFO-1234ze(E)) | ND | 90 | 0 | 0 | 0 | 0 | 0 | 0 | 0 | 0 | 0 | 0 | 0 | 0 | 0 | 0 | 0 | 0 | 0 | 0 | 0 | 0 | 0 | 0 | 1.0901e-06 | 2.3607e-06 | 3.79e-06 | 5.4003e-06 | 2.34e-05 | 4.4257e-05 | 6.7107e-05 | 7.4358e-05 | 8.2736e-05 | 0 | 0
HFC | HFC/Substitution of Ozone Depleting Substances | 1 | disaggByST_subsourceGHG(Substitution of Ozone Depleting Substances,HFO-1234ze(E)) | NE | 90 | 0 | 0 | 0 | 0 | 0 | 0 | 0 | 0 | 0 | 0 | 0 | 0 | 0 | 0 | 0 | 0 | 0 | 0 | 0 | 0 | 0 | 0 | 2.8777e-06 | 6.0908e-06 | 9.645e-06 | 1.3524e-05 | 5.9002e-05 | 0.00011211 | 0.00017001 | 0.00018816 | 0.00020946 | 0 | 0
HFC | HFC/Substitution of Ozone Depleting Substances | 1 | disaggByST_subsourceGHG(Substitution of Ozone Depleting Substances,HFO-1234ze(E)) | NH | 90 | 0 | 0 | 0 | 0 | 0 | 0 | 0 | 0 | 0 | 0 | 0 | 0 | 0 | 0 | 0 | 0 | 0 | 0 | 0 | 0 | 0 | 0 | 2.0564e-06 | 4.3328e-06 | 6.8453e-06 | 9.5599e-06 | 4.1585e-05 | 7.8975e-05 | 0.00011964 | 0.00013249 | 0.0001477 | 0 | 0
HFC | HFC/Substitution of Ozone Depleting Substances | 1 | disaggByST_subsourceGHG(Substitution of Ozone Depleting Substances,HFO-1234ze(E)) | NJ | 90 | 0 | 0 | 0 | 0 | 0 | 0 | 0 | 0 | 0 | 0 | 0 | 0 | 0 | 0 | 0 | 0 | 0 | 0 | 0 | 0 | 0 | 0 | 1.3732e-05 | 2.8916e-05 | 4.5493e-05 | 6.3402e-05 | 0.00027462 | 0.00051981 | 0.00078507 | 0.00086568 | 0.00096025 | 0 | 0
HFC | HFC/Substitution of Ozone Depleting Substances | 1 | disaggByST_subsourceGHG(Substitution of Ozone Depleting Substances,HFO-1234ze(E)) | NM | 90 | 0 | 0 | 0 | 0 | 0 | 0 | 0 | 0 | 0 | 0 | 0 | 0 | 0 | 0 | 0 | 0 | 0 | 0 | 0 | 0 | 0 | 0 | 3.241e-06 | 6.8319e-06 | 1.0724e-05 | 1.4939e-05 | 6.476e-05 | 0.0001224 | 0.00018486 | 0.00020443 | 0.00022771 | 0 | 0
HFC | HFC/Substitution of Ozone Depleting Substances | 1 | disaggByST_subsourceGHG(Substitution of Ozone Depleting Substances,HFO-1234ze(E)) | NV | 90 | 0 | 0 | 0 | 0 | 0 | 0 | 0 | 0 | 0 | 0 | 0 | 0 | 0 | 0 | 0 | 0 | 0 | 0 | 0 | 0 | 0 | 0 | 4.2609e-06 | 9.0651e-06 | 1.4462e-05 | 2.0503e-05 | 9.0354e-05 | 0.00017382 | 0.00026759 | 0.00030093 | 0.00033927 | 0 | 0
HFC | HFC/Substitution of Ozone Depleting Substances | 1 | disaggByST_subsourceGHG(Substitution of Ozone Depleting Substances,HFO-1234ze(E)) | NY | 90 | 0 | 0 | 0 | 0 | 0 | 0 | 0 | 0 | 0 | 0 | 0 | 0 | 0 | 0 | 0 | 0 | 0 | 0 | 0 | 0 | 0 | 0 | 3.0387e-05 | 6.4069e-05 | 0.00010083 | 0.0001405 | 0.00060771 | 0.0011459 | 0.0017256 | 0.001895 | 0.0020904 | 0 | 0
HFC | HFC/Substitution of Ozone Depleting Substances | 1 | disaggByST_subsourceGHG(Substitution of Ozone Depleting Substances,HFO-1234ze(E)) | OH | 90 | 0 | 0 | 0 | 0 | 0 | 0 | 0 | 0 | 0 | 0 | 0 | 0 | 0 | 0 | 0 | 0 | 0 | 0 | 0 | 0 | 0 | 0 | 1.7932e-05 | 3.7801e-05 | 5.9547e-05 | 8.3073e-05 | 0.00036024 | 0.00068225 | 0.0010313 | 0.0011388 | 0.0012641 | 0 | 0
HFC | HFC/Substitution of Ozone Depleting Substances | 1 | disaggByST_subsourceGHG(Substitution of Ozone Depleting Substances,HFO-1234ze(E)) | OK | 90 | 0 | 0 | 0 | 0 | 0 | 0 | 0 | 0 | 0 | 0 | 0 | 0 | 0 | 0 | 0 | 0 | 0 | 0 | 0 | 0 | 0 | 0 | 5.9291e-06 | 1.2581e-05 | 1.9902e-05 | 2.7951e-05 | 0.00012157 | 0.00023005 | 0.00034818 | 0.00038562 | 0.00043035 | 0 | 0
HFC | HFC/Substitution of Ozone Depleting Substances | 1 | disaggByST_subsourceGHG(Substitution of Ozone Depleting Substances,HFO-1234ze(E)) | OR | 90 | 0 | 0 | 0 | 0 | 0 | 0 | 0 | 0 | 0 | 0 | 0 | 0 | 0 | 0 | 0 | 0 | 0 | 0 | 0 | 0 | 0 | 0 | 6.0546e-06 | 1.281e-05 | 2.0344e-05 | 2.8723e-05 | 0.00012668 | 0.00024255 | 0.00036937 | 0.00041049 | 0.00045854 | 0 | 0
HFC | HFC/Substitution of Ozone Depleting Substances | 1 | disaggByST_subsourceGHG(Substitution of Ozone Depleting Substances,HFO-1234ze(E)) | PA | 90 | 0 | 0 | 0 | 0 | 0 | 0 | 0 | 0 | 0 | 0 | 0 | 0 | 0 | 0 | 0 | 0 | 0 | 0 | 0 | 0 | 0 | 0 | 1.9823e-05 | 4.1718e-05 | 6.563e-05 | 9.1418e-05 | 0.00039578 | 0.00074827 | 0.0011309 | 0.0012461 | 0.001382 | 0 | 0
HFC | HFC/Substitution of Ozone Depleting Substances | 1 | disaggByST_subsourceGHG(Substitution of Ozone Depleting Substances,HFO-1234ze(E)) | PR | 90 | 0 | 0 | 0 | 0 | 0 | 0 | 0 | 0 | 0 | 0 | 0 | 0 | 0 | 0 | 0 | 0 | 0 | 0 | 0 | 0 | 0 | 0 | 5.6422e-06 | 1.1729e-05 | 1.8135e-05 | 2.4826e-05 | 0.00010543 | 0.00019447 | 0.00028195 | 0.00031093 | 0.00034155 | 0 | 0
HFC | HFC/Substitution of Ozone Depleting Substances | 1 | disaggByST_subsourceGHG(Substitution of Ozone Depleting Substances,HFO-1234ze(E)) | RI | 90 | 0 | 0 | 0 | 0 | 0 | 0 | 0 | 0 | 0 | 0 | 0 | 0 | 0 | 0 | 0 | 0 | 0 | 0 | 0 | 0 | 0 | 0 | 1.6376e-06 | 3.4458e-06 | 5.4203e-06 | 7.5543e-06 | 3.2737e-05 | 6.1791e-05 | 9.3531e-05 | 0.00010303 | 0.00011428 | 0 | 0
HFC | HFC/Substitution of Ozone Depleting Substances | 1 | disaggByST_subsourceGHG(Substitution of Ozone Depleting Substances,HFO-1234ze(E)) | SC | 90 | 0 | 0 | 0 | 0 | 0 | 0 | 0 | 0 | 0 | 0 | 0 | 0 | 0 | 0 | 0 | 0 | 0 | 0 | 0 | 0 | 0 | 0 | 7.3259e-06 | 1.556e-05 | 2.4764e-05 | 3.4995e-05 | 0.0001536 | 0.000294 | 0.00044955 | 0.00050217 | 0.00056411 | 0 | 0
HFC | HFC/Substitution of Ozone Depleting Substances | 1 | disaggByST_subsourceGHG(Substitution of Ozone Depleting Substances,HFO-1234ze(E)) | SD | 90 | 0 | 0 | 0 | 0 | 0 | 0 | 0 | 0 | 0 | 0 | 0 | 0 | 0 | 0 | 0 | 0 | 0 | 0 | 0 | 0 | 0 | 0 | 1.2945e-06 | 2.7511e-06 | 4.3592e-06 | 6.1089e-06 | 2.673e-05 | 5.1099e-05 | 7.7642e-05 | 8.6373e-05 | 9.6509e-05 | 0 | 0
HFC | HFC/Substitution of Ozone Depleting Substances | 1 | disaggByST_subsourceGHG(Substitution of Ozone Depleting Substances,HFO-1234ze(E)) | TN | 90 | 0 | 0 | 0 | 0 | 0 | 0 | 0 | 0 | 0 | 0 | 0 | 0 | 0 | 0 | 0 | 0 | 0 | 0 | 0 | 0 | 0 | 0 | 1.0022e-05 | 2.1209e-05 | 3.3577e-05 | 4.7142e-05 | 0.00020584 | 0.0003927 | 0.00059846 | 0.00066502 | 0.00074452 | 0 | 0
HFC | HFC/Substitution of Ozone Depleting Substances | 1 | disaggByST_subsourceGHG(Substitution of Ozone Depleting Substances,HFO-1234ze(E)) | TX | 90 | 0 | 0 | 0 | 0 | 0 | 0 | 0 | 0 | 0 | 0 | 0 | 0 | 0 | 0 | 0 | 0 | 0 | 0 | 0 | 0 | 0 | 0 | 4.0493e-05 | 8.644e-05 | 0.00013833 | 0.00019634 | 0.00086388 | 0.0016546 | 0.0025273 | 0.0028222 | 0.0031741 | 0 | 0
HFC | HFC/Substitution of Ozone Depleting Substances | 1 | disaggByST_subsourceGHG(Substitution of Ozone Depleting Substances,HFO-1234ze(E)) | UT | 90 | 0 | 0 | 0 | 0 | 0 | 0 | 0 | 0 | 0 | 0 | 0 | 0 | 0 | 0 | 0 | 0 | 0 | 0 | 0 | 0 | 0 | 0 | 4.4308e-06 | 9.4628e-06 | 1.5075e-05 | 2.1326e-05 | 9.4213e-05 | 0.00018151 | 0.00027857 | 0.00031189 | 0.00035134 | 0 | 0
HFC | HFC/Substitution of Ozone Depleting Substances | 1 | disaggByST_subsourceGHG(Substitution of Ozone Depleting Substances,HFO-1234ze(E)) | VA | 90 | 0 | 0 | 0 | 0 | 0 | 0 | 0 | 0 | 0 | 0 | 0 | 0 | 0 | 0 | 0 | 0 | 0 | 0 | 0 | 0 | 0 | 0 | 1.271e-05 | 2.6951e-05 | 4.2662e-05 | 5.9807e-05 | 0.00026051 | 0.00049541 | 0.00075144 | 0.0008331 | 0.0009287 | 0 | 0
HFC | HFC/Substitution of Ozone Depleting Substances | 1 | disaggByST_subsourceGHG(Substitution of Ozone Depleting Substances,HFO-1234ze(E)) | VI | 90 | 0 | 0 | 0 | 0 | 0 | 0 | 0 | 0 | 0 | 0 | 0 | 0 | 0 | 0 | 0 | 0 | 0 | 0 | 0 | 0 | 0 | 0 | 1.6795e-07 | 3.5269e-07 | 5.5348e-07 | 7.6989e-07 | 3.3274e-06 | 6.2741e-06 | 9.4473e-06 | 1.0386e-05 | 1.1491e-05 | 0 | 0
HFC | HFC/Substitution of Ozone Depleting Substances | 1 | disaggByST_subsourceGHG(Substitution of Ozone Depleting Substances,HFO-1234ze(E)) | VT | 90 | 0 | 0 | 0 | 0 | 0 | 0 | 0 | 0 | 0 | 0 | 0 | 0 | 0 | 0 | 0 | 0 | 0 | 0 | 0 | 0 | 0 | 0 | 9.7237e-07 | 2.0455e-06 | 3.2101e-06 | 4.4731e-06 | 1.9323e-05 | 3.656e-05 | 5.5165e-05 | 6.0759e-05 | 6.7388e-05 | 0 | 0
HFC | HFC/Substitution of Ozone Depleting Substances | 1 | disaggByST_subsourceGHG(Substitution of Ozone Depleting Substances,HFO-1234ze(E)) | WA | 90 | 0 | 0 | 0 | 0 | 0 | 0 | 0 | 0 | 0 | 0 | 0 | 0 | 0 | 0 | 0 | 0 | 0 | 0 | 0 | 0 | 0 | 0 | 1.0709e-05 | 2.2741e-05 | 3.6208e-05 | 5.123e-05 | 0.00022592 | 0.00043441 | 0.00066455 | 0.00074132 | 0.00083174 | 0 | 0
HFC | HFC/Substitution of Ozone Depleting Substances | 1 | disaggByST_subsourceGHG(Substitution of Ozone Depleting Substances,HFO-1234ze(E)) | WI | 90 | 0 | 0 | 0 | 0 | 0 | 0 | 0 | 0 | 0 | 0 | 0 | 0 | 0 | 0 | 0 | 0 | 0 | 0 | 0 | 0 | 0 | 0 | 8.8811e-06 | 1.8731e-05 | 2.9516e-05 | 4.1192e-05 | 0.00017873 | 0.0003388 | 0.00051291 | 0.0005671 | 0.00063055 | 0 | 0
HFC | HFC/Substitution of Ozone Depleting Substances | 1 | disaggByST_subsourceGHG(Substitution of Ozone Depleting Substances,HFO-1234ze(E)) | WV | 90 | 0 | 0 | 0 | 0 | 0 | 0 | 0 | 0 | 0 | 0 | 0 | 0 | 0 | 0 | 0 | 0 | 0 | 0 | 0 | 0 | 0 | 0 | 2.8835e-06 | 6.0547e-06 | 9.4942e-06 | 1.3176e-05 | 5.671e-05 | 0.00010636 | 0.00015945 | 0.00017479 | 0.00019295 | 0 | 0
HFC | HFC/Substitution of Ozone Depleting Substances | 1 | disaggByST_subsourceGHG(Substitution of Ozone Depleting Substances,HFO-1234ze(E)) | WY | 90 | 0 | 0 | 0 | 0 | 0 | 0 | 0 | 0 | 0 | 0 | 0 | 0 | 0 | 0 | 0 | 0 | 0 | 0 | 0 | 0 | 0 | 0 | 8.9521e-07 | 1.9019e-06 | 2.9919e-06 | 4.1913e-06 | 1.8112e-05 | 3.392e-05 | 5.1126e-05 | 5.6482e-05 | 6.2954e-05 | 0 | 0
HFC | HFC/Substitution of Ozone Depleting Substances | 1 | disaggByST_subsourceGHG(Substitution of Ozone Depleting Substances,HFO-1336mzz(Z)) | AK | 91 | 0 | 0 | 0 | 0 | 0 | 0 | 0 | 0 | 0 | 0 | 0 | 0 | 0 | 0 | 0 | 0 | 0 | 0 | 0 | 0 | 0 | 0 | 0 | 0 | 0 | 0 | 7.2072e-06 | 1.5958e-05 | 2.6531e-05 | 3.9205e-05 | 5.438e-05 | 0 | 0
HFC | HFC/Substitution of Ozone Depleting Substances | 1 | disaggByST_subsourceGHG(Substitution of Ozone Depleting Substances,HFO-1336mzz(Z)) | AL | 91 | 0 | 0 | 0 | 0 | 0 | 0 | 0 | 0 | 0 | 0 | 0 | 0 | 0 | 0 | 0 | 0 | 0 | 0 | 0 | 0 | 0 | 0 | 0 | 0 | 0 | 0 | 4.7236e-05 | 0.00010505 | 0.00017618 | 0.00026229 | 0.00036604 | 0 | 0
HFC | HFC/Substitution of Ozone Depleting Substances | 1 | disaggByST_subsourceGHG(Substitution of Ozone Depleting Substances,HFO-1336mzz(Z)) | AR | 91 | 0 | 0 | 0 | 0 | 0 | 0 | 0 | 0 | 0 | 0 | 0 | 0 | 0 | 0 | 0 | 0 | 0 | 0 | 0 | 0 | 0 | 0 | 0 | 0 | 0 | 0 | 2.9038e-05 | 6.4693e-05 | 0.00010849 | 0.00016145 | 0.00022539 | 0 | 0
HFC | HFC/Substitution of Ozone Depleting Substances | 1 | disaggByST_subsourceGHG(Substitution of Ozone Depleting Substances,HFO-1336mzz(Z)) | AS | 91 | 0 | 0 | 0 | 0 | 0 | 0 | 0 | 0 | 0 | 0 | 0 | 0 | 0 | 0 | 0 | 0 | 0 | 0 | 0 | 0 | 0 | 0 | 0 | 0 | 0 | 0 | 4.9884e-07 | 1.0869e-06 | 1.7823e-06 | 2.5896e-06 | 3.5248e-06 | 0 | 0
HFC | HFC/Substitution of Ozone Depleting Substances | 1 | disaggByST_subsourceGHG(Substitution of Ozone Depleting Substances,HFO-1336mzz(Z)) | AZ | 91 | 0 | 0 | 0 | 0 | 0 | 0 | 0 | 0 | 0 | 0 | 0 | 0 | 0 | 0 | 0 | 0 | 0 | 0 | 0 | 0 | 0 | 0 | 0 | 0 | 0 | 0 | 6.7404e-05 | 0.00015179 | 0.00025803 | 0.00038969 | 0.00055196 | 0 | 0
HFC | HFC/Substitution of Ozone Depleting Substances | 1 | disaggByST_subsourceGHG(Substitution of Ozone Depleting Substances,HFO-1336mzz(Z)) | CA | 91 | 0 | 0 | 0 | 0 | 0 | 0 | 0 | 0 | 0 | 0 | 0 | 0 | 0 | 0 | 0 | 0 | 0 | 0 | 0 | 0 | 0 | 0 | 0 | 0 | 0 | 0 | 0.00037997 | 0.0008472 | 0.0014204 | 0.0021076 | 0.002928 | 0 | 0
HFC | HFC/Substitution of Ozone Depleting Substances | 1 | disaggByST_subsourceGHG(Substitution of Ozone Depleting Substances,HFO-1336mzz(Z)) | CO | 91 | 0 | 0 | 0 | 0 | 0 | 0 | 0 | 0 | 0 | 0 | 0 | 0 | 0 | 0 | 0 | 0 | 0 | 0 | 0 | 0 | 0 | 0 | 0 | 0 | 0 | 0 | 5.3807e-05 | 0.00012098 | 0.00020519 | 0.00030774 | 0.00043195 | 0 | 0
HFC | HFC/Substitution of Ozone Depleting Substances | 1 | disaggByST_subsourceGHG(Substitution of Ozone Depleting Substances,HFO-1336mzz(Z)) | CT | 91 | 0 | 0 | 0 | 0 | 0 | 0 | 0 | 0 | 0 | 0 | 0 | 0 | 0 | 0 | 0 | 0 | 0 | 0 | 0 | 0 | 0 | 0 | 0 | 0 | 0 | 0 | 3.4745e-05 | 7.7e-05 | 0.00012874 | 0.00019057 | 0.00026455 | 0 | 0
HFC | HFC/Substitution of Ozone Depleting Substances | 1 | disaggByST_subsourceGHG(Substitution of Ozone Depleting Substances,HFO-1336mzz(Z)) | DC | 91 | 0 | 0 | 0 | 0 | 0 | 0 | 0 | 0 | 0 | 0 | 0 | 0 | 0 | 0 | 0 | 0 | 0 | 0 | 0 | 0 | 0 | 0 | 0 | 0 | 0 | 0 | 6.6734e-06 | 1.5013e-05 | 2.5361e-05 | 3.785e-05 | 5.3016e-05 | 0 | 0
HFC | HFC/Substitution of Ozone Depleting Substances | 1 | disaggByST_subsourceGHG(Substitution of Ozone Depleting Substances,HFO-1336mzz(Z)) | DE | 91 | 0 | 0 | 0 | 0 | 0 | 0 | 0 | 0 | 0 | 0 | 0 | 0 | 0 | 0 | 0 | 0 | 0 | 0 | 0 | 0 | 0 | 0 | 0 | 0 | 0 | 0 | 9.2203e-06 | 2.0631e-05 | 3.4828e-05 | 5.2195e-05 | 7.3394e-05 | 0 | 0
HFC | HFC/Substitution of Ozone Depleting Substances | 1 | disaggByST_subsourceGHG(Substitution of Ozone Depleting Substances,HFO-1336mzz(Z)) | FL | 91 | 0 | 0 | 0 | 0 | 0 | 0 | 0 | 0 | 0 | 0 | 0 | 0 | 0 | 0 | 0 | 0 | 0 | 0 | 0 | 0 | 0 | 0 | 0 | 0 | 0 | 0 | 0.0002002 | 0.00045177 | 0.00076553 | 0.0011486 | 0.0016164 | 0 | 0
HFC | HFC/Substitution of Ozone Depleting Substances | 1 | disaggByST_subsourceGHG(Substitution of Ozone Depleting Substances,HFO-1336mzz(Z)) | GA | 91 | 0 | 0 | 0 | 0 | 0 | 0 | 0 | 0 | 0 | 0 | 0 | 0 | 0 | 0 | 0 | 0 | 0 | 0 | 0 | 0 | 0 | 0 | 0 | 0 | 0 | 0 | 0.00010005 | 0.00022435 | 0.00037887 | 0.00056798 | 0.00079655 | 0 | 0
HFC | HFC/Substitution of Ozone Depleting Substances | 1 | disaggByST_subsourceGHG(Substitution of Ozone Depleting Substances,HFO-1336mzz(Z)) | GU | 91 | 0 | 0 | 0 | 0 | 0 | 0 | 0 | 0 | 0 | 0 | 0 | 0 | 0 | 0 | 0 | 0 | 0 | 0 | 0 | 0 | 0 | 0 | 0 | 0 | 0 | 0 | 1.6198e-06 | 3.6043e-06 | 6.0426e-06 | 8.9862e-06 | 1.2531e-05 | 0 | 0
HFC | HFC/Substitution of Ozone Depleting Substances | 1 | disaggByST_subsourceGHG(Substitution of Ozone Depleting Substances,HFO-1336mzz(Z)) | HI | 91 | 0 | 0 | 0 | 0 | 0 | 0 | 0 | 0 | 0 | 0 | 0 | 0 | 0 | 0 | 0 | 0 | 0 | 0 | 0 | 0 | 0 | 0 | 0 | 0 | 0 | 0 | 1.3868e-05 | 3.0706e-05 | 5.1256e-05 | 7.5653e-05 | 0.00010465 | 0 | 0
HFC | HFC/Substitution of Ozone Depleting Substances | 1 | disaggByST_subsourceGHG(Substitution of Ozone Depleting Substances,HFO-1336mzz(Z)) | IA | 91 | 0 | 0 | 0 | 0 | 0 | 0 | 0 | 0 | 0 | 0 | 0 | 0 | 0 | 0 | 0 | 0 | 0 | 0 | 0 | 0 | 0 | 0 | 0 | 0 | 0 | 0 | 3.041e-05 | 6.7705e-05 | 0.00011345 | 0.00016885 | 0.00023529 | 0 | 0
HFC | HFC/Substitution of Ozone Depleting Substances | 1 | disaggByST_subsourceGHG(Substitution of Ozone Depleting Substances,HFO-1336mzz(Z)) | ID | 91 | 0 | 0 | 0 | 0 | 0 | 0 | 0 | 0 | 0 | 0 | 0 | 0 | 0 | 0 | 0 | 0 | 0 | 0 | 0 | 0 | 0 | 0 | 0 | 0 | 0 | 0 | 1.6345e-05 | 3.7037e-05 | 6.3104e-05 | 9.561e-05 | 0.00013588 | 0 | 0
HFC | HFC/Substitution of Ozone Depleting Substances | 1 | disaggByST_subsourceGHG(Substitution of Ozone Depleting Substances,HFO-1336mzz(Z)) | IL | 91 | 0 | 0 | 0 | 0 | 0 | 0 | 0 | 0 | 0 | 0 | 0 | 0 | 0 | 0 | 0 | 0 | 0 | 0 | 0 | 0 | 0 | 0 | 0 | 0 | 0 | 0 | 0.00012444 | 0.00027523 | 0.0004583 | 0.00067695 | 0.00093619 | 0 | 0
HFC | HFC/Substitution of Ozone Depleting Substances | 1 | disaggByST_subsourceGHG(Substitution of Ozone Depleting Substances,HFO-1336mzz(Z)) | IN | 91 | 0 | 0 | 0 | 0 | 0 | 0 | 0 | 0 | 0 | 0 | 0 | 0 | 0 | 0 | 0 | 0 | 0 | 0 | 0 | 0 | 0 | 0 | 0 | 0 | 0 | 0 | 6.4425e-05 | 0.00014348 | 0.00024126 | 0.00035972 | 0.0005024 | 0 | 0
HFC | HFC/Substitution of Ozone Depleting Substances | 1 | disaggByST_subsourceGHG(Substitution of Ozone Depleting Substances,HFO-1336mzz(Z)) | KS | 91 | 0 | 0 | 0 | 0 | 0 | 0 | 0 | 0 | 0 | 0 | 0 | 0 | 0 | 0 | 0 | 0 | 0 | 0 | 0 | 0 | 0 | 0 | 0 | 0 | 0 | 0 | 2.8272e-05 | 6.269e-05 | 0.00010491 | 0.00015566 | 0.00021671 | 0 | 0
HFC | HFC/Substitution of Ozone Depleting Substances | 1 | disaggByST_subsourceGHG(Substitution of Ozone Depleting Substances,HFO-1336mzz(Z)) | KY | 91 | 0 | 0 | 0 | 0 | 0 | 0 | 0 | 0 | 0 | 0 | 0 | 0 | 0 | 0 | 0 | 0 | 0 | 0 | 0 | 0 | 0 | 0 | 0 | 0 | 0 | 0 | 4.3096e-05 | 9.5958e-05 | 0.00016079 | 0.00023901 | 0.00033299 | 0 | 0
HFC | HFC/Substitution of Ozone Depleting Substances | 1 | disaggByST_subsourceGHG(Substitution of Ozone Depleting Substances,HFO-1336mzz(Z)) | LA | 91 | 0 | 0 | 0 | 0 | 0 | 0 | 0 | 0 | 0 | 0 | 0 | 0 | 0 | 0 | 0 | 0 | 0 | 0 | 0 | 0 | 0 | 0 | 0 | 0 | 0 | 0 | 4.5436e-05 | 0.00010065 | 0.000168 | 0.00024895 | 0.00034549 | 0 | 0
HFC | HFC/Substitution of Ozone Depleting Substances | 1 | disaggByST_subsourceGHG(Substitution of Ozone Depleting Substances,HFO-1336mzz(Z)) | MA | 91 | 0 | 0 | 0 | 0 | 0 | 0 | 0 | 0 | 0 | 0 | 0 | 0 | 0 | 0 | 0 | 0 | 0 | 0 | 0 | 0 | 0 | 0 | 0 | 0 | 0 | 0 | 6.6263e-05 | 0.00014782 | 0.000248 | 0.00036847 | 0.00051271 | 0 | 0
HFC | HFC/Substitution of Ozone Depleting Substances | 1 | disaggByST_subsourceGHG(Substitution of Ozone Depleting Substances,HFO-1336mzz(Z)) | MD | 91 | 0 | 0 | 0 | 0 | 0 | 0 | 0 | 0 | 0 | 0 | 0 | 0 | 0 | 0 | 0 | 0 | 0 | 0 | 0 | 0 | 0 | 0 | 0 | 0 | 0 | 0 | 5.8302e-05 | 0.00012983 | 0.00021762 | 0.00032359 | 0.0004504 | 0 | 0
HFC | HFC/Substitution of Ozone Depleting Substances | 1 | disaggByST_subsourceGHG(Substitution of Ozone Depleting Substances,HFO-1336mzz(Z)) | ME | 91 | 0 | 0 | 0 | 0 | 0 | 0 | 0 | 0 | 0 | 0 | 0 | 0 | 0 | 0 | 0 | 0 | 0 | 0 | 0 | 0 | 0 | 0 | 0 | 0 | 0 | 0 | 1.2931e-05 | 2.8767e-05 | 4.8267e-05 | 7.192e-05 | 0.00010042 | 0 | 0
HFC | HFC/Substitution of Ozone Depleting Substances | 1 | disaggByST_subsourceGHG(Substitution of Ozone Depleting Substances,HFO-1336mzz(Z)) | MI | 91 | 0 | 0 | 0 | 0 | 0 | 0 | 0 | 0 | 0 | 0 | 0 | 0 | 0 | 0 | 0 | 0 | 0 | 0 | 0 | 0 | 0 | 0 | 0 | 0 | 0 | 0 | 9.6611e-05 | 0.00021486 | 0.00035971 | 0.0005336 | 0.00074126 | 0 | 0
HFC | HFC/Substitution of Ozone Depleting Substances | 1 | disaggByST_subsourceGHG(Substitution of Ozone Depleting Substances,HFO-1336mzz(Z)) | MN | 91 | 0 | 0 | 0 | 0 | 0 | 0 | 0 | 0 | 0 | 0 | 0 | 0 | 0 | 0 | 0 | 0 | 0 | 0 | 0 | 0 | 0 | 0 | 0 | 0 | 0 | 0 | 5.3627e-05 | 0.00011994 | 0.00020201 | 0.00030141 | 0.00042076 | 0 | 0
HFC | HFC/Substitution of Ozone Depleting Substances | 1 | disaggByST_subsourceGHG(Substitution of Ozone Depleting Substances,HFO-1336mzz(Z)) | MO | 91 | 0 | 0 | 0 | 0 | 0 | 0 | 0 | 0 | 0 | 0 | 0 | 0 | 0 | 0 | 0 | 0 | 0 | 0 | 0 | 0 | 0 | 0 | 0 | 0 | 0 | 0 | 5.9121e-05 | 0.00013162 | 0.00022064 | 0.00032816 | 0.00045752 | 0 | 0
HFC | HFC/Substitution of Ozone Depleting Substances | 1 | disaggByST_subsourceGHG(Substitution of Ozone Depleting Substances,HFO-1336mzz(Z)) | MP | 91 | 0 | 0 | 0 | 0 | 0 | 0 | 0 | 0 | 0 | 0 | 0 | 0 | 0 | 0 | 0 | 0 | 0 | 0 | 0 | 0 | 0 | 0 | 0 | 0 | 0 | 0 | 5.1103e-07 | 1.1295e-06 | 1.8818e-06 | 2.7815e-06 | 3.8564e-06 | 0 | 0
HFC | HFC/Substitution of Ozone Depleting Substances | 1 | disaggByST_subsourceGHG(Substitution of Ozone Depleting Substances,HFO-1336mzz(Z)) | MS | 91 | 0 | 0 | 0 | 0 | 0 | 0 | 0 | 0 | 0 | 0 | 0 | 0 | 0 | 0 | 0 | 0 | 0 | 0 | 0 | 0 | 0 | 0 | 0 | 0 | 0 | 0 | 2.9026e-05 | 6.4409e-05 | 0.00010743 | 0.00015916 | 0.00022065 | 0 | 0
HFC | HFC/Substitution of Ozone Depleting Substances | 1 | disaggByST_subsourceGHG(Substitution of Ozone Depleting Substances,HFO-1336mzz(Z)) | MT | 91 | 0 | 0 | 0 | 0 | 0 | 0 | 0 | 0 | 0 | 0 | 0 | 0 | 0 | 0 | 0 | 0 | 0 | 0 | 0 | 0 | 0 | 0 | 0 | 0 | 0 | 0 | 1.0115e-05 | 2.2697e-05 | 3.8243e-05 | 5.7189e-05 | 8.0368e-05 | 0 | 0
HFC | HFC/Substitution of Ozone Depleting Substances | 1 | disaggByST_subsourceGHG(Substitution of Ozone Depleting Substances,HFO-1336mzz(Z)) | NC | 91 | 0 | 0 | 0 | 0 | 0 | 0 | 0 | 0 | 0 | 0 | 0 | 0 | 0 | 0 | 0 | 0 | 0 | 0 | 0 | 0 | 0 | 0 | 0 | 0 | 0 | 0 | 9.8627e-05 | 0.0002213 | 0.00037426 | 0.00056121 | 0.00078843 | 0 | 0
HFC | HFC/Substitution of Ozone Depleting Substances | 1 | disaggByST_subsourceGHG(Substitution of Ozone Depleting Substances,HFO-1336mzz(Z)) | ND | 91 | 0 | 0 | 0 | 0 | 0 | 0 | 0 | 0 | 0 | 0 | 0 | 0 | 0 | 0 | 0 | 0 | 0 | 0 | 0 | 0 | 0 | 0 | 0 | 0 | 0 | 0 | 7.3386e-06 | 1.6298e-05 | 2.7375e-05 | 4.0815e-05 | 5.692e-05 | 0 | 0
HFC | HFC/Substitution of Ozone Depleting Substances | 1 | disaggByST_subsourceGHG(Substitution of Ozone Depleting Substances,HFO-1336mzz(Z)) | NE | 91 | 0 | 0 | 0 | 0 | 0 | 0 | 0 | 0 | 0 | 0 | 0 | 0 | 0 | 0 | 0 | 0 | 0 | 0 | 0 | 0 | 0 | 0 | 0 | 0 | 0 | 0 | 1.8504e-05 | 4.1285e-05 | 6.9351e-05 | 0.00010328 | 0.0001441 | 0 | 0
HFC | HFC/Substitution of Ozone Depleting Substances | 1 | disaggByST_subsourceGHG(Substitution of Ozone Depleting Substances,HFO-1336mzz(Z)) | NH | 91 | 0 | 0 | 0 | 0 | 0 | 0 | 0 | 0 | 0 | 0 | 0 | 0 | 0 | 0 | 0 | 0 | 0 | 0 | 0 | 0 | 0 | 0 | 0 | 0 | 0 | 0 | 1.3041e-05 | 2.9083e-05 | 4.8805e-05 | 7.2723e-05 | 0.00010162 | 0 | 0
HFC | HFC/Substitution of Ozone Depleting Substances | 1 | disaggByST_subsourceGHG(Substitution of Ozone Depleting Substances,HFO-1336mzz(Z)) | NJ | 91 | 0 | 0 | 0 | 0 | 0 | 0 | 0 | 0 | 0 | 0 | 0 | 0 | 0 | 0 | 0 | 0 | 0 | 0 | 0 | 0 | 0 | 0 | 0 | 0 | 0 | 0 | 8.6124e-05 | 0.00019142 | 0.00032025 | 0.00047516 | 0.00066062 | 0 | 0
HFC | HFC/Substitution of Ozone Depleting Substances | 1 | disaggByST_subsourceGHG(Substitution of Ozone Depleting Substances,HFO-1336mzz(Z)) | NM | 91 | 0 | 0 | 0 | 0 | 0 | 0 | 0 | 0 | 0 | 0 | 0 | 0 | 0 | 0 | 0 | 0 | 0 | 0 | 0 | 0 | 0 | 0 | 0 | 0 | 0 | 0 | 2.031e-05 | 4.5073e-05 | 7.541e-05 | 0.00011221 | 0.00015666 | 0 | 0
HFC | HFC/Substitution of Ozone Depleting Substances | 1 | disaggByST_subsourceGHG(Substitution of Ozone Depleting Substances,HFO-1336mzz(Z)) | NV | 91 | 0 | 0 | 0 | 0 | 0 | 0 | 0 | 0 | 0 | 0 | 0 | 0 | 0 | 0 | 0 | 0 | 0 | 0 | 0 | 0 | 0 | 0 | 0 | 0 | 0 | 0 | 2.8336e-05 | 6.4009e-05 | 0.00010916 | 0.00016518 | 0.00023341 | 0 | 0
HFC | HFC/Substitution of Ozone Depleting Substances | 1 | disaggByST_subsourceGHG(Substitution of Ozone Depleting Substances,HFO-1336mzz(Z)) | NY | 91 | 0 | 0 | 0 | 0 | 0 | 0 | 0 | 0 | 0 | 0 | 0 | 0 | 0 | 0 | 0 | 0 | 0 | 0 | 0 | 0 | 0 | 0 | 0 | 0 | 0 | 0 | 0.00019058 | 0.00042198 | 0.00070391 | 0.0010401 | 0.0014382 | 0 | 0
HFC | HFC/Substitution of Ozone Depleting Substances | 1 | disaggByST_subsourceGHG(Substitution of Ozone Depleting Substances,HFO-1336mzz(Z)) | OH | 91 | 0 | 0 | 0 | 0 | 0 | 0 | 0 | 0 | 0 | 0 | 0 | 0 | 0 | 0 | 0 | 0 | 0 | 0 | 0 | 0 | 0 | 0 | 0 | 0 | 0 | 0 | 0.00011297 | 0.00025124 | 0.00042071 | 0.00062508 | 0.00086968 | 0 | 0
HFC | HFC/Substitution of Ozone Depleting Substances | 1 | disaggByST_subsourceGHG(Substitution of Ozone Depleting Substances,HFO-1336mzz(Z)) | OK | 91 | 0 | 0 | 0 | 0 | 0 | 0 | 0 | 0 | 0 | 0 | 0 | 0 | 0 | 0 | 0 | 0 | 0 | 0 | 0 | 0 | 0 | 0 | 0 | 0 | 0 | 0 | 3.8125e-05 | 8.4716e-05 | 0.00014203 | 0.00021167 | 0.00029607 | 0 | 0
HFC | HFC/Substitution of Ozone Depleting Substances | 1 | disaggByST_subsourceGHG(Substitution of Ozone Depleting Substances,HFO-1336mzz(Z)) | OR | 91 | 0 | 0 | 0 | 0 | 0 | 0 | 0 | 0 | 0 | 0 | 0 | 0 | 0 | 0 | 0 | 0 | 0 | 0 | 0 | 0 | 0 | 0 | 0 | 0 | 0 | 0 | 3.9728e-05 | 8.9318e-05 | 0.00015068 | 0.00022532 | 0.00031546 | 0 | 0
HFC | HFC/Substitution of Ozone Depleting Substances | 1 | disaggByST_subsourceGHG(Substitution of Ozone Depleting Substances,HFO-1336mzz(Z)) | PA | 91 | 0 | 0 | 0 | 0 | 0 | 0 | 0 | 0 | 0 | 0 | 0 | 0 | 0 | 0 | 0 | 0 | 0 | 0 | 0 | 0 | 0 | 0 | 0 | 0 | 0 | 0 | 0.00012412 | 0.00027555 | 0.00046134 | 0.00068399 | 0.00095075 | 0 | 0
HFC | HFC/Substitution of Ozone Depleting Substances | 1 | disaggByST_subsourceGHG(Substitution of Ozone Depleting Substances,HFO-1336mzz(Z)) | PR | 91 | 0 | 0 | 0 | 0 | 0 | 0 | 0 | 0 | 0 | 0 | 0 | 0 | 0 | 0 | 0 | 0 | 0 | 0 | 0 | 0 | 0 | 0 | 0 | 0 | 0 | 0 | 3.3064e-05 | 7.1615e-05 | 0.00011501 | 0.00017067 | 0.00023498 | 0 | 0
HFC | HFC/Substitution of Ozone Depleting Substances | 1 | disaggByST_subsourceGHG(Substitution of Ozone Depleting Substances,HFO-1336mzz(Z)) | RI | 91 | 0 | 0 | 0 | 0 | 0 | 0 | 0 | 0 | 0 | 0 | 0 | 0 | 0 | 0 | 0 | 0 | 0 | 0 | 0 | 0 | 0 | 0 | 0 | 0 | 0 | 0 | 1.0267e-05 | 2.2754e-05 | 3.8154e-05 | 5.655e-05 | 7.8623e-05 | 0 | 0
HFC | HFC/Substitution of Ozone Depleting Substances | 1 | disaggByST_subsourceGHG(Substitution of Ozone Depleting Substances,HFO-1336mzz(Z)) | SC | 91 | 0 | 0 | 0 | 0 | 0 | 0 | 0 | 0 | 0 | 0 | 0 | 0 | 0 | 0 | 0 | 0 | 0 | 0 | 0 | 0 | 0 | 0 | 0 | 0 | 0 | 0 | 4.8169e-05 | 0.00010827 | 0.00018339 | 0.00027564 | 0.00038809 | 0 | 0
HFC | HFC/Substitution of Ozone Depleting Substances | 1 | disaggByST_subsourceGHG(Substitution of Ozone Depleting Substances,HFO-1336mzz(Z)) | SD | 91 | 0 | 0 | 0 | 0 | 0 | 0 | 0 | 0 | 0 | 0 | 0 | 0 | 0 | 0 | 0 | 0 | 0 | 0 | 0 | 0 | 0 | 0 | 0 | 0 | 0 | 0 | 8.3827e-06 | 1.8817e-05 | 3.1673e-05 | 4.741e-05 | 6.6396e-05 | 0 | 0
HFC | HFC/Substitution of Ozone Depleting Substances | 1 | disaggByST_subsourceGHG(Substitution of Ozone Depleting Substances,HFO-1336mzz(Z)) | TN | 91 | 0 | 0 | 0 | 0 | 0 | 0 | 0 | 0 | 0 | 0 | 0 | 0 | 0 | 0 | 0 | 0 | 0 | 0 | 0 | 0 | 0 | 0 | 0 | 0 | 0 | 0 | 6.4555e-05 | 0.00014461 | 0.00024413 | 0.00036502 | 0.00051221 | 0 | 0
HFC | HFC/Substitution of Ozone Depleting Substances | 1 | disaggByST_subsourceGHG(Substitution of Ozone Depleting Substances,HFO-1336mzz(Z)) | TX | 91 | 0 | 0 | 0 | 0 | 0 | 0 | 0 | 0 | 0 | 0 | 0 | 0 | 0 | 0 | 0 | 0 | 0 | 0 | 0 | 0 | 0 | 0 | 0 | 0 | 0 | 0 | 0.00027092 | 0.00060929 | 0.001031 | 0.0015491 | 0.0021837 | 0 | 0
HFC | HFC/Substitution of Ozone Depleting Substances | 1 | disaggByST_subsourceGHG(Substitution of Ozone Depleting Substances,HFO-1336mzz(Z)) | UT | 91 | 0 | 0 | 0 | 0 | 0 | 0 | 0 | 0 | 0 | 0 | 0 | 0 | 0 | 0 | 0 | 0 | 0 | 0 | 0 | 0 | 0 | 0 | 0 | 0 | 0 | 0 | 2.9546e-05 | 6.6839e-05 | 0.00011364 | 0.00017119 | 0.00024171 | 0 | 0
HFC | HFC/Substitution of Ozone Depleting Substances | 1 | disaggByST_subsourceGHG(Substitution of Ozone Depleting Substances,HFO-1336mzz(Z)) | VA | 91 | 0 | 0 | 0 | 0 | 0 | 0 | 0 | 0 | 0 | 0 | 0 | 0 | 0 | 0 | 0 | 0 | 0 | 0 | 0 | 0 | 0 | 0 | 0 | 0 | 0 | 0 | 8.1699e-05 | 0.00018244 | 0.00030654 | 0.00045728 | 0.00063892 | 0 | 0
HFC | HFC/Substitution of Ozone Depleting Substances | 1 | disaggByST_subsourceGHG(Substitution of Ozone Depleting Substances,HFO-1336mzz(Z)) | VI | 91 | 0 | 0 | 0 | 0 | 0 | 0 | 0 | 0 | 0 | 0 | 0 | 0 | 0 | 0 | 0 | 0 | 0 | 0 | 0 | 0 | 0 | 0 | 0 | 0 | 0 | 0 | 1.0435e-06 | 2.3105e-06 | 3.8538e-06 | 5.7006e-06 | 7.9053e-06 | 0 | 0
HFC | HFC/Substitution of Ozone Depleting Substances | 1 | disaggByST_subsourceGHG(Substitution of Ozone Depleting Substances,HFO-1336mzz(Z)) | VT | 91 | 0 | 0 | 0 | 0 | 0 | 0 | 0 | 0 | 0 | 0 | 0 | 0 | 0 | 0 | 0 | 0 | 0 | 0 | 0 | 0 | 0 | 0 | 0 | 0 | 0 | 0 | 6.0599e-06 | 1.3463e-05 | 2.2503e-05 | 3.335e-05 | 4.6361e-05 | 0 | 0
HFC | HFC/Substitution of Ozone Depleting Substances | 1 | disaggByST_subsourceGHG(Substitution of Ozone Depleting Substances,HFO-1336mzz(Z)) | WA | 91 | 0 | 0 | 0 | 0 | 0 | 0 | 0 | 0 | 0 | 0 | 0 | 0 | 0 | 0 | 0 | 0 | 0 | 0 | 0 | 0 | 0 | 0 | 0 | 0 | 0 | 0 | 7.0851e-05 | 0.00015997 | 0.00027109 | 0.00040691 | 0.00057221 | 0 | 0
HFC | HFC/Substitution of Ozone Depleting Substances | 1 | disaggByST_subsourceGHG(Substitution of Ozone Depleting Substances,HFO-1336mzz(Z)) | WI | 91 | 0 | 0 | 0 | 0 | 0 | 0 | 0 | 0 | 0 | 0 | 0 | 0 | 0 | 0 | 0 | 0 | 0 | 0 | 0 | 0 | 0 | 0 | 0 | 0 | 0 | 0 | 5.6052e-05 | 0.00012476 | 0.00020923 | 0.00031128 | 0.0004338 | 0 | 0
HFC | HFC/Substitution of Ozone Depleting Substances | 1 | disaggByST_subsourceGHG(Substitution of Ozone Depleting Substances,HFO-1336mzz(Z)) | WV | 91 | 0 | 0 | 0 | 0 | 0 | 0 | 0 | 0 | 0 | 0 | 0 | 0 | 0 | 0 | 0 | 0 | 0 | 0 | 0 | 0 | 0 | 0 | 0 | 0 | 0 | 0 | 1.7785e-05 | 3.9168e-05 | 6.5045e-05 | 9.5942e-05 | 0.00013274 | 0 | 0
HFC | HFC/Substitution of Ozone Depleting Substances | 1 | disaggByST_subsourceGHG(Substitution of Ozone Depleting Substances,HFO-1336mzz(Z)) | WY | 91 | 0 | 0 | 0 | 0 | 0 | 0 | 0 | 0 | 0 | 0 | 0 | 0 | 0 | 0 | 0 | 0 | 0 | 0 | 0 | 0 | 0 | 0 | 0 | 0 | 0 | 0 | 5.6802e-06 | 1.2491e-05 | 2.0856e-05 | 3.1002e-05 | 4.3311e-05 | 0 | 0
HFC | HFC/Substitution of Ozone Depleting Substances | -1 | disaggByST_subsourceGHG(Substitution of Ozone Depleting Substances,PFC-14 <Perfluoromethane>) | AK | 92 | 0 | 0 | 0 | 0 | -3.3255e-08 | -9.9026e-08 | -8.8828e-07 | -2.4357e-06 | -4.7909e-06 | -7.9819e-06 | -1.2012e-05 | -1.6208e-05 | -2.0624e-05 | -2.513e-05 | -2.9965e-05 | -3.4848e-05 | -3.9913e-05 | -4.4933e-05 | -5.0249e-05 | -5.6111e-05 | -6.2556e-05 | -6.8744e-05 | -7.5159e-05 | -8.1655e-05 | -8.7462e-05 | -9.3602e-05 | -0.00010026 | -0.00010638 | -0.00011228 | -0.00011848 | -0.00012026 | 0 | 0
HFC | HFC/Substitution of Ozone Depleting Substances | -1 | disaggByST_subsourceGHG(Substitution of Ozone Depleting Substances,PFC-14 <Perfluoromethane>) | AL | 92 | 0 | 0 | 0 | 0 | -2.3574e-07 | -7.0501e-07 | -6.3207e-06 | -1.7356e-05 | -3.4041e-05 | -5.6598e-05 | -8.5159e-05 | -0.00011426 | -0.00014385 | -0.00017454 | -0.00020593 | -0.00023877 | -0.0002736 | -0.00030864 | -0.00034487 | -0.00038199 | -0.00041928 | -0.00045677 | -0.00049536 | -0.00053486 | -0.00057477 | -0.00061539 | -0.00065713 | -0.00070035 | -0.00074563 | -0.00079263 | -0.00080949 | 0 | 0
HFC | HFC/Substitution of Ozone Depleting Substances | -1 | disaggByST_subsourceGHG(Substitution of Ozone Depleting Substances,PFC-14 <Perfluoromethane>) | AR | 92 | 0 | 0 | 0 | 0 | -1.3819e-07 | -4.1606e-07 | -3.7534e-06 | -1.0336e-05 | -2.0297e-05 | -3.3879e-05 | -5.1235e-05 | -6.8838e-05 | -8.6883e-05 | -0.00010561 | -0.00012498 | -0.00014531 | -0.00016678 | -0.00018815 | -0.00021011 | -0.00023257 | -0.00025601 | -0.00027989 | -0.00030369 | -0.00032772 | -0.00035228 | -0.00037771 | -0.00040396 | -0.00043127 | -0.00045915 | -0.00048788 | -0.00049846 | 0 | 0
HFC | HFC/Substitution of Ozone Depleting Substances | -1 | disaggByST_subsourceGHG(Substitution of Ozone Depleting Substances,PFC-14 <Perfluoromethane>) | AS | 92 | 0 | 0 | 0 | 0 | -2.956e-09 | -8.868e-09 | -7.9812e-08 | -2.2244e-07 | -4.397e-07 | -7.3826e-07 | -1.1033e-06 | -1.475e-06 | -1.8482e-06 | -2.2259e-06 | -2.6057e-06 | -2.9937e-06 | -3.3765e-06 | -3.7489e-06 | -4.1199e-06 | -4.4931e-06 | -4.8648e-06 | -5.2395e-06 | -5.6024e-06 | -5.9563e-06 | -6.2985e-06 | -6.6251e-06 | -6.9399e-06 | -7.2459e-06 | -7.543e-06 | -7.8253e-06 | -7.795e-06 | 0 | 0
HFC | HFC/Substitution of Ozone Depleting Substances | -1 | disaggByST_subsourceGHG(Substitution of Ozone Depleting Substances,PFC-14 <Perfluoromethane>) | AZ | 92 | 0 | 0 | 0 | 0 | -2.35e-07 | -7.2718e-07 | -6.6939e-06 | -1.8823e-05 | -3.774e-05 | -6.4182e-05 | -9.871e-05 | -0.00013487 | -0.00017326 | -0.00021357 | -0.00025691 | -0.00030509 | -0.00035635 | -0.00040737 | -0.00045906 | -0.00050926 | -0.00056138 | -0.00061606 | -0.00067428 | -0.00073446 | -0.00079893 | -0.00086611 | -0.0009377 | -0.0010119 | -0.001092 | -0.0011776 | -0.0012207 | 0 | 0
HFC | HFC/Substitution of Ozone Depleting Substances | -1 | disaggByST_subsourceGHG(Substitution of Ozone Depleting Substances,PFC-14 <Perfluoromethane>) | CA | 92 | 0 | 0 | 0 | 0 | -1.7418e-06 | -5.1996e-06 | -4.6727e-05 | -0.00012909 | -0.00025494 | -0.00042797 | -0.00065011 | -0.00088183 | -0.0011197 | -0.0013663 | -0.0016169 | -0.001872 | -0.002129 | -0.0023943 | -0.0026756 | -0.0029674 | -0.0032698 | -0.0035817 | -0.0039024 | -0.0042347 | -0.0045788 | -0.0049314 | -0.005286 | -0.0056478 | -0.0060115 | -0.0063691 | -0.0064753 | 0 | 0
HFC | HFC/Substitution of Ozone Depleting Substances | -1 | disaggByST_subsourceGHG(Substitution of Ozone Depleting Substances,PFC-14 <Perfluoromethane>) | CO | 92 | 0 | 0 | 0 | 0 | -2.0618e-07 | -6.2741e-07 | -5.7206e-06 | -1.5967e-05 | -3.1815e-05 | -5.399e-05 | -8.2764e-05 | -0.00011319 | -0.00014418 | -0.00017552 | -0.00020794 | -0.00024202 | -0.000279 | -0.00031729 | -0.00035741 | -0.00039919 | -0.00044224 | -0.00048744 | -0.00053414 | -0.00058347 | -0.00063515 | -0.00069138 | -0.00074854 | -0.00080651 | -0.00086842 | -0.00092999 | -0.00095525 | 0 | 0
HFC | HFC/Substitution of Ozone Depleting Substances | -1 | disaggByST_subsourceGHG(Substitution of Ozone Depleting Substances,PFC-14 <Perfluoromethane>) | CT | 92 | 0 | 0 | 0 | 0 | -1.8327e-07 | -5.4538e-07 | -4.8693e-06 | -1.3309e-05 | -2.6008e-05 | -4.3263e-05 | -6.5259e-05 | -8.7796e-05 | -0.00011105 | -0.00013504 | -0.0001589 | -0.00018324 | -0.0002079 | -0.00023297 | -0.00025916 | -0.00028596 | -0.00031359 | -0.00034152 | -0.00036975 | -0.00039805 | -0.00042667 | -0.00045488 | -0.00048336 | -0.00051332 | -0.00054487 | -0.00057591 | -0.00058506 | 0 | 0
HFC | HFC/Substitution of Ozone Depleting Substances | -1 | disaggByST_subsourceGHG(Substitution of Ozone Depleting Substances,PFC-14 <Perfluoromethane>) | DC | 92 | 0 | 0 | 0 | 0 | -3.2516e-08 | -9.5331e-08 | -8.3507e-07 | -2.2562e-06 | -4.3682e-06 | -7.2851e-06 | -1.0942e-05 | -1.4694e-05 | -1.8403e-05 | -2.2033e-05 | -2.5805e-05 | -2.9632e-05 | -3.373e-05 | -3.7939e-05 | -4.2412e-05 | -4.7547e-05 | -5.3031e-05 | -5.9031e-05 | -6.5382e-05 | -7.2127e-05 | -7.8744e-05 | -8.5817e-05 | -9.2838e-05 | -0.00010008 | -0.00010733 | -0.00011438 | -0.00011724 | 0 | 0
HFC | HFC/Substitution of Ozone Depleting Substances | -1 | disaggByST_subsourceGHG(Substitution of Ozone Depleting Substances,PFC-14 <Perfluoromethane>) | DE | 92 | 0 | 0 | 0 | 0 | -3.9906e-08 | -1.1972e-07 | -1.0812e-06 | -2.9863e-06 | -5.8994e-06 | -9.9011e-06 | -1.5042e-05 | -2.0351e-05 | -2.5885e-05 | -3.1703e-05 | -3.7761e-05 | -4.4159e-05 | -5.0787e-05 | -5.7578e-05 | -6.4606e-05 | -7.1593e-05 | -7.8822e-05 | -8.6373e-05 | -9.4155e-05 | -0.00010229 | -0.00011073 | -0.00011941 | -0.00012827 | -0.00013753 | -0.0001474 | -0.00015773 | -0.00016231 | 0 | 0
HFC | HFC/Substitution of Ozone Depleting Substances | -1 | disaggByST_subsourceGHG(Substitution of Ozone Depleting Substances,PFC-14 <Perfluoromethane>) | FL | 92 | 0 | 0 | 0 | 0 | -7.8777e-07 | -2.3848e-06 | -2.1676e-05 | -6.0344e-05 | -0.00011968 | -0.00020134 | -0.00030695 | -0.00041834 | -0.00053587 | -0.00065903 | -0.00079154 | -0.00093224 | -0.0010738 | -0.0012132 | -0.0013542 | -0.0014975 | -0.0016512 | -0.0018135 | -0.0019851 | -0.0021644 | -0.0023559 | -0.0025629 | -0.0027851 | -0.0030117 | -0.0032399 | -0.0034709 | -0.0035747 | 0 | 0
HFC | HFC/Substitution of Ozone Depleting Substances | -1 | disaggByST_subsourceGHG(Substitution of Ozone Depleting Substances,PFC-14 <Perfluoromethane>) | GA | 92 | 0 | 0 | 0 | 0 | -3.961e-07 | -1.2024e-06 | -1.0947e-05 | -3.0537e-05 | -6.0772e-05 | -0.00010279 | -0.00015737 | -0.00021425 | -0.00027319 | -0.00033419 | -0.00039857 | -0.00046638 | -0.00054115 | -0.00061756 | -0.00069475 | -0.00077241 | -0.00085093 | -0.00093298 | -0.0010185 | -0.0011043 | -0.0011951 | -0.0012908 | -0.0013919 | -0.0014956 | -0.0016035 | -0.0017164 | -0.0017616 | 0 | 0
HFC | HFC/Substitution of Ozone Depleting Substances | -1 | disaggByST_subsourceGHG(Substitution of Ozone Depleting Substances,PFC-14 <Perfluoromethane>) | GU | 92 | 0 | 0 | 0 | 0 | -8.129e-09 | -2.3648e-08 | -2.1209e-07 | -5.8307e-07 | -1.1573e-06 | -1.9495e-06 | -2.9708e-06 | -4.0017e-06 | -5.0525e-06 | -6.1263e-06 | -7.2193e-06 | -8.3381e-06 | -9.4747e-06 | -1.0642e-05 | -1.1835e-05 | -1.3059e-05 | -1.4311e-05 | -1.5603e-05 | -1.6933e-05 | -1.83e-05 | -1.9682e-05 | -2.1093e-05 | -2.2535e-05 | -2.4028e-05 | -2.5574e-05 | -2.7156e-05 | -2.7713e-05 | 0 | 0
HFC | HFC/Substitution of Ozone Depleting Substances | -1 | disaggByST_subsourceGHG(Substitution of Ozone Depleting Substances,PFC-14 <Perfluoromethane>) | HI | 92 | 0 | 0 | 0 | 0 | -6.5771e-08 | -1.9657e-07 | -1.7566e-06 | -4.8146e-06 | -9.392e-06 | -1.5462e-05 | -2.3212e-05 | -3.1354e-05 | -3.9802e-05 | -4.8491e-05 | -5.7885e-05 | -6.7545e-05 | -7.7412e-05 | -8.69e-05 | -9.7377e-05 | -0.00010812 | -0.00011951 | -0.00013129 | -0.00014349 | -0.00015596 | -0.00016795 | -0.00018038 | -0.00019293 | -0.0002047 | -0.00021692 | -0.00022862 | -0.00023142 | 0 | 0
HFC | HFC/Substitution of Ozone Depleting Substances | -1 | disaggByST_subsourceGHG(Substitution of Ozone Depleting Substances,PFC-14 <Perfluoromethane>) | IA | 92 | 0 | 0 | 0 | 0 | -1.5741e-07 | -4.7e-07 | -4.2027e-06 | -1.1488e-05 | -2.2435e-05 | -3.7274e-05 | -5.6026e-05 | -7.4987e-05 | -9.4213e-05 | -0.00011402 | -0.00013425 | -0.00015489 | -0.00017629 | -0.0001981 | -0.00022051 | -0.00024349 | -0.0002673 | -0.00029186 | -0.00031643 | -0.0003425 | -0.00036911 | -0.00039581 | -0.00042305 | -0.00045135 | -0.00048014 | -0.00051027 | -0.00052034 | 0 | 0
HFC | HFC/Substitution of Ozone Depleting Substances | -1 | disaggByST_subsourceGHG(Substitution of Ozone Depleting Substances,PFC-14 <Perfluoromethane>) | ID | 92 | 0 | 0 | 0 | 0 | -6.3554e-08 | -1.9288e-07 | -1.7559e-06 | -4.8818e-06 | -9.6787e-06 | -1.6297e-05 | -2.4855e-05 | -3.3759e-05 | -4.3037e-05 | -5.2841e-05 | -6.3258e-05 | -7.4625e-05 | -8.6806e-05 | -9.9411e-05 | -0.00011215 | -0.0001248 | -0.00013763 | -0.00015077 | -0.00016413 | -0.00017845 | -0.00019369 | -0.00020947 | -0.00022738 | -0.00024691 | -0.00026707 | -0.00028893 | -0.00030049 | 0 | 0
HFC | HFC/Substitution of Ozone Depleting Substances | -1 | disaggByST_subsourceGHG(Substitution of Ozone Depleting Substances,PFC-14 <Perfluoromethane>) | IL | 92 | 0 | 0 | 0 | 0 | -6.5919e-07 | -1.9702e-06 | -1.7661e-05 | -4.8421e-05 | -9.4841e-05 | -0.00015789 | -0.00023784 | -0.0003194 | -0.00040217 | -0.00048663 | -0.00057222 | -0.00065887 | -0.00074732 | -0.00083855 | -0.00093173 | -0.0010274 | -0.001125 | -0.0012246 | -0.0013249 | -0.0014276 | -0.001529 | -0.0016301 | -0.0017312 | -0.0018348 | -0.0019396 | -0.0020457 | -0.0020704 | 0 | 0
HFC | HFC/Substitution of Ozone Depleting Substances | -1 | disaggByST_subsourceGHG(Substitution of Ozone Depleting Substances,PFC-14 <Perfluoromethane>) | IN | 92 | 0 | 0 | 0 | 0 | -3.2073e-07 | -9.5996e-07 | -8.619e-06 | -2.3664e-05 | -4.6361e-05 | -7.7228e-05 | -0.00011652 | -0.00015672 | -0.00019766 | -0.00024016 | -0.0002833 | -0.00032806 | -0.00037429 | -0.00042137 | -0.00046961 | -0.00051859 | -0.00056867 | -0.00062023 | -0.0006725 | -0.00072736 | -0.00078269 | -0.00083805 | -0.00089627 | -0.00095649 | -0.0010211 | -0.001087 | -0.0011111 | 0 | 0
HFC | HFC/Substitution of Ozone Depleting Substances | -1 | disaggByST_subsourceGHG(Substitution of Ozone Depleting Substances,PFC-14 <Perfluoromethane>) | KS | 92 | 0 | 0 | 0 | 0 | -1.4263e-07 | -4.264e-07 | -3.8155e-06 | -1.0472e-05 | -2.0562e-05 | -3.4217e-05 | -5.1524e-05 | -6.9109e-05 | -8.7127e-05 | -0.00010554 | -0.00012428 | -0.00014344 | -0.0001633 | -0.00018387 | -0.00020525 | -0.00022742 | -0.00025043 | -0.0002731 | -0.00029681 | -0.0003204 | -0.00034434 | -0.00036896 | -0.00039332 | -0.00041792 | -0.00044399 | -0.00047039 | -0.00047926 | 0 | 0
HFC | HFC/Substitution of Ozone Depleting Substances | -1 | disaggByST_subsourceGHG(Substitution of Ozone Depleting Substances,PFC-14 <Perfluoromethane>) | KY | 92 | 0 | 0 | 0 | 0 | -2.1283e-07 | -6.3776e-07 | -5.7199e-06 | -1.5707e-05 | -3.08e-05 | -5.1333e-05 | -7.7448e-05 | -0.00010404 | -0.00013132 | -0.00015957 | -0.00018844 | -0.00021855 | -0.00024938 | -0.00028115 | -0.00031356 | -0.0003466 | -0.00038099 | -0.00041596 | -0.00045127 | -0.00048784 | -0.00052413 | -0.00056143 | -0.00059954 | -0.0006397 | -0.00068049 | -0.00072228 | -0.00073642 | 0 | 0
HFC | HFC/Substitution of Ozone Depleting Substances | -1 | disaggByST_subsourceGHG(Substitution of Ozone Depleting Substances,PFC-14 <Perfluoromethane>) | LA | 92 | 0 | 0 | 0 | 0 | -2.4091e-07 | -7.1831e-07 | -6.4197e-06 | -1.7568e-05 | -3.4316e-05 | -5.6989e-05 | -8.5536e-05 | -0.00011452 | -0.0001444 | -0.00017522 | -0.0002069 | -0.00023913 | -0.00025431 | -0.000289 | -0.00032421 | -0.00036061 | -0.00039818 | -0.00043551 | -0.00047329 | -0.0005121 | -0.00055129 | -0.00059158 | -0.00063209 | -0.00067101 | -0.00071101 | -0.00075231 | -0.00076406 | 0 | 0
HFC | HFC/Substitution of Ozone Depleting Substances | -1 | disaggByST_subsourceGHG(Substitution of Ozone Depleting Substances,PFC-14 <Perfluoromethane>) | MA | 92 | 0 | 0 | 0 | 0 | -3.3698e-07 | -1.0073e-06 | -9.0188e-06 | -2.474e-05 | -4.8471e-05 | -8.0708e-05 | -0.00012167 | -0.00016362 | -0.00020605 | -0.00024892 | -0.00029144 | -0.00033457 | -0.00037887 | -0.0004248 | -0.00047284 | -0.00052327 | -0.00057532 | -0.00062946 | -0.00068538 | -0.00074337 | -0.00080273 | -0.00086164 | -0.00092184 | -0.00098542 | -0.0010496 | -0.0011135 | -0.0011339 | 0 | 0
HFC | HFC/Substitution of Ozone Depleting Substances | -1 | disaggByST_subsourceGHG(Substitution of Ozone Depleting Substances,PFC-14 <Perfluoromethane>) | MD | 92 | 0 | 0 | 0 | 0 | -2.7786e-07 | -8.3138e-07 | -7.4602e-06 | -2.0493e-05 | -4.0222e-05 | -6.7129e-05 | -0.00010159 | -0.00013746 | -0.00017468 | -0.00021302 | -0.00025211 | -0.0002922 | -0.00033261 | -0.0003734 | -0.00041554 | -0.00046007 | -0.00050718 | -0.0005558 | -0.00060558 | -0.00065592 | -0.00070723 | -0.00075909 | -0.00081108 | -0.00086548 | -0.00092101 | -0.00097787 | -0.00099606 | 0 | 0
HFC | HFC/Substitution of Ozone Depleting Substances | -1 | disaggByST_subsourceGHG(Substitution of Ozone Depleting Substances,PFC-14 <Perfluoromethane>) | ME | 92 | 0 | 0 | 0 | 0 | -6.8727e-08 | -2.0396e-07 | -1.8231e-06 | -4.986e-06 | -9.7312e-06 | -1.6184e-05 | -2.4428e-05 | -3.2883e-05 | -4.1611e-05 | -5.0636e-05 | -5.9708e-05 | -6.8907e-05 | -7.8233e-05 | -8.765e-05 | -9.7252e-05 | -0.00010675 | -0.00011632 | -0.00012643 | -0.00013659 | -0.00014707 | -0.00015796 | -0.00016847 | -0.0001799 | -0.00019178 | -0.00020428 | -0.00021734 | -0.00022207 | 0 | 0
HFC | HFC/Substitution of Ozone Depleting Substances | -1 | disaggByST_subsourceGHG(Substitution of Ozone Depleting Substances,PFC-14 <Perfluoromethane>) | MI | 92 | 0 | 0 | 0 | 0 | -5.3134e-07 | -1.5874e-06 | -1.4241e-05 | -3.8977e-05 | -7.6108e-05 | -0.00012644 | -0.00019037 | -0.00025553 | -0.00032159 | -0.00038916 | -0.00045702 | -0.00052517 | -0.00059318 | -0.00066058 | -0.00072706 | -0.00079495 | -0.00086543 | -0.00094054 | -0.001018 | -0.0010976 | -0.0011785 | -0.0012593 | -0.001344 | -0.0014324 | -0.0015224 | -0.0016125 | -0.0016393 | 0 | 0
HFC | HFC/Substitution of Ozone Depleting Substances | -1 | disaggByST_subsourceGHG(Substitution of Ozone Depleting Substances,PFC-14 <Perfluoromethane>) | MN | 92 | 0 | 0 | 0 | 0 | -2.5496e-07 | -7.6413e-07 | -6.8779e-06 | -1.8928e-05 | -3.72e-05 | -6.2261e-05 | -9.437e-05 | -0.00012744 | -0.00016115 | -0.00019586 | -0.00023124 | -0.0002675 | -0.00030519 | -0.00034393 | -0.00038352 | -0.000424 | -0.00046532 | -0.00050882 | -0.00055304 | -0.00059941 | -0.00064702 | -0.00069514 | -0.00074605 | -0.0007996 | -0.00085495 | -0.00091086 | -0.00093052 | 0 | 0
HFC | HFC/Substitution of Ozone Depleting Substances | -1 | disaggByST_subsourceGHG(Substitution of Ozone Depleting Substances,PFC-14 <Perfluoromethane>) | MO | 92 | 0 | 0 | 0 | 0 | -2.9486e-07 | -8.8237e-07 | -7.9265e-06 | -2.178e-05 | -4.2674e-05 | -7.1057e-05 | -0.00010725 | -0.00014427 | -0.00018221 | -0.00022128 | -0.00026124 | -0.00030254 | -0.00034533 | -0.00038887 | -0.000433 | -0.00047859 | -0.00052535 | -0.00057207 | -0.00061974 | -0.00066896 | -0.00071899 | -0.00077011 | -0.00082247 | -0.00087743 | -0.00093379 | -0.00099168 | -0.0010118 | 0 | 0
HFC | HFC/Substitution of Ozone Depleting Substances | -1 | disaggByST_subsourceGHG(Substitution of Ozone Depleting Substances,PFC-14 <Perfluoromethane>) | MP | 92 | 0 | 0 | 0 | 0 | -2.956e-09 | -9.607e-09 | -8.7202e-08 | -2.483e-07 | -5.0178e-07 | -8.602e-07 | -1.3339e-06 | -1.7758e-06 | -2.2163e-06 | -2.6582e-06 | -3.0986e-06 | -3.5391e-06 | -3.9145e-06 | -4.2042e-06 | -4.4569e-06 | -4.666e-06 | -4.8294e-06 | -5.0947e-06 | -5.4922e-06 | -5.8957e-06 | -6.297e-06 | -6.7005e-06 | -7.1092e-06 | -7.5304e-06 | -7.9642e-06 | -8.4054e-06 | -8.5288e-06 | 0 | 0
HFC | HFC/Substitution of Ozone Depleting Substances | -1 | disaggByST_subsourceGHG(Substitution of Ozone Depleting Substances,PFC-14 <Perfluoromethane>) | MS | 92 | 0 | 0 | 0 | 0 | -1.4854e-07 | -4.4636e-07 | -4.0106e-06 | -1.1035e-05 | -2.1676e-05 | -3.6134e-05 | -5.4482e-05 | -7.2967e-05 | -9.1787e-05 | -0.00011117 | -0.00013131 | -0.00015183 | -0.0001717 | -0.00019342 | -0.00021547 | -0.00023755 | -0.00026027 | -0.00028352 | -0.00030695 | -0.00033097 | -0.00035502 | -0.00037904 | -0.0004038 | -0.00042938 | -0.00045468 | -0.00048098 | -0.00048798 | 0 | 0
HFC | HFC/Substitution of Ozone Depleting Substances | -1 | disaggByST_subsourceGHG(Substitution of Ozone Depleting Substances,PFC-14 <Perfluoromethane>) | MT | 92 | 0 | 0 | 0 | 0 | -4.7296e-08 | -1.4411e-07 | -1.2933e-06 | -3.5361e-06 | -6.8971e-06 | -1.1466e-05 | -1.7287e-05 | -2.3196e-05 | -2.9272e-05 | -3.5642e-05 | -4.227e-05 | -4.912e-05 | -5.6309e-05 | -6.3718e-05 | -7.137e-05 | -7.8999e-05 | -8.6803e-05 | -9.4931e-05 | -0.00010327 | -0.00011227 | -0.00012135 | -0.00013075 | -0.00014071 | -0.00015131 | -0.00016185 | -0.00017282 | -0.00017773 | 0 | 0
HFC | HFC/Substitution of Ozone Depleting Substances | -1 | disaggByST_subsourceGHG(Substitution of Ozone Depleting Substances,PFC-14 <Perfluoromethane>) | NC | 92 | 0 | 0 | 0 | 0 | -3.9758e-07 | -1.2046e-06 | -1.0946e-05 | -3.0425e-05 | -6.0351e-05 | -0.00010156 | -0.00015458 | -0.00020998 | -0.00026734 | -0.00032643 | -0.00038875 | -0.00045486 | -0.00052705 | -0.00060224 | -0.00068046 | -0.00075866 | -0.00083888 | -0.00091921 | -0.0010029 | -0.00109 | -0.0011792 | -0.0012723 | -0.0013721 | -0.0014753 | -0.001584 | -0.001696 | -0.0017436 | 0 | 0
HFC | HFC/Substitution of Ozone Depleting Substances | -1 | disaggByST_subsourceGHG(Substitution of Ozone Depleting Substances,PFC-14 <Perfluoromethane>) | ND | 92 | 0 | 0 | 0 | 0 | -3.5472e-08 | -1.0642e-07 | -9.4888e-07 | -2.5813e-06 | -5.0045e-06 | -8.231e-06 | -1.2281e-05 | -1.6344e-05 | -2.049e-05 | -2.4759e-05 | -2.9302e-05 | -3.3758e-05 | -3.8384e-05 | -4.3118e-05 | -4.8065e-05 | -5.3387e-05 | -5.9119e-05 | -6.524e-05 | -7.222e-05 | -8.0052e-05 | -8.7659e-05 | -9.5771e-05 | -0.00010209 | -0.00010865 | -0.00011586 | -0.00012334 | -0.00012588 | 0 | 0
HFC | HFC/Substitution of Ozone Depleting Substances | -1 | disaggByST_subsourceGHG(Substitution of Ozone Depleting Substances,PFC-14 <Perfluoromethane>) | NE | 92 | 0 | 0 | 0 | 0 | -9.0897e-08 | -2.7195e-07 | -2.4424e-06 | -6.7013e-06 | -1.3106e-05 | -2.1779e-05 | -3.2781e-05 | -4.3985e-05 | -5.5492e-05 | -6.7384e-05 | -7.951e-05 | -9.2038e-05 | -0.00010477 | -0.0001178 | -0.0001313 | -0.00014553 | -0.0001603 | -0.00017519 | -0.00019064 | -0.00020655 | -0.00022308 | -0.00023983 | -0.00025742 | -0.00027523 | -0.00029351 | -0.00031211 | -0.00031869 | 0 | 0
HFC | HFC/Substitution of Ozone Depleting Substances | -1 | disaggByST_subsourceGHG(Substitution of Ozone Depleting Substances,PFC-14 <Perfluoromethane>) | NH | 92 | 0 | 0 | 0 | 0 | -6.3554e-08 | -1.8992e-07 | -1.7145e-06 | -4.7259e-06 | -9.3195e-06 | -1.5612e-05 | -2.3716e-05 | -3.211e-05 | -4.0748e-05 | -4.9602e-05 | -5.8637e-05 | -6.7846e-05 | -7.7332e-05 | -8.6692e-05 | -9.6185e-05 | -0.00010566 | -0.00011537 | -0.00012566 | -0.00013624 | -0.00014693 | -0.00015832 | -0.00016954 | -0.00018143 | -0.00019388 | -0.00020655 | -0.00021976 | -0.00022472 | 0 | 0
HFC | HFC/Substitution of Ozone Depleting Substances | -1 | disaggByST_subsourceGHG(Substitution of Ozone Depleting Substances,PFC-14 <Perfluoromethane>) | NJ | 92 | 0 | 0 | 0 | 0 | -4.434e-07 | -1.3258e-06 | -1.1893e-05 | -3.2658e-05 | -6.4048e-05 | -0.0001068 | -0.00016126 | -0.0002172 | -0.00027461 | -0.00033336 | -0.00039245 | -0.00045206 | -0.00051195 | -0.00057317 | -0.00063673 | -0.00070295 | -0.00077096 | -0.00084019 | -0.00090972 | -0.00098056 | -0.0010522 | -0.0011244 | -0.0011981 | -0.0012761 | -0.0013554 | -0.0014359 | -0.001461 | 0 | 0
HFC | HFC/Substitution of Ozone Depleting Substances | -1 | disaggByST_subsourceGHG(Substitution of Ozone Depleting Substances,PFC-14 <Perfluoromethane>) | NM | 92 | 0 | 0 | 0 | 0 | -9.3114e-08 | -2.823e-07 | -2.5569e-06 | -7.0523e-06 | -1.3861e-05 | -2.3099e-05 | -3.4835e-05 | -4.6847e-05 | -5.9571e-05 | -7.2769e-05 | -8.653e-05 | -0.00010096 | -0.00011597 | -0.00013144 | -0.00014697 | -0.00016353 | -0.00018089 | -0.00019802 | -0.00021471 | -0.00023168 | -0.00024803 | -0.00026493 | -0.00028254 | -0.00030048 | -0.00031915 | -0.00033909 | -0.00034645 | 0 | 0
HFC | HFC/Substitution of Ozone Depleting Substances | -1 | disaggByST_subsourceGHG(Substitution of Ozone Depleting Substances,PFC-14 <Perfluoromethane>) | NV | 92 | 0 | 0 | 0 | 0 | -8.2768e-08 | -2.5939e-07 | -2.432e-06 | -7.0102e-06 | -1.4322e-05 | -2.4717e-05 | -3.8613e-05 | -5.3668e-05 | -6.9796e-05 | -8.7158e-05 | -0.00010664 | -0.00012708 | -0.0001491 | -0.0001718 | -0.00019396 | -0.00021554 | -0.00023678 | -0.0002582 | -0.00028227 | -0.00030741 | -0.0003345 | -0.00036361 | -0.00039421 | -0.00042671 | -0.00046198 | -0.00049915 | -0.00051618 | 0 | 0
HFC | HFC/Substitution of Ozone Depleting Substances | -1 | disaggByST_subsourceGHG(Substitution of Ozone Depleting Substances,PFC-14 <Perfluoromethane>) | NY | 92 | 0 | 0 | 0 | 0 | -1.0213e-06 | -3.0388e-06 | -2.7127e-05 | -7.4134e-05 | -0.00014495 | -0.00024124 | -0.00036346 | -0.00048805 | -0.00061448 | -0.0007432 | -0.00087137 | -0.00099967 | -0.0011292 | -0.0012637 | -0.0014043 | -0.0015501 | -0.0016997 | -0.0018558 | -0.0020131 | -0.0021726 | -0.0023321 | -0.0024917 | -0.0026514 | -0.0028131 | -0.0029791 | -0.0031433 | -0.0031805 | 0 | 0
HFC | HFC/Substitution of Ozone Depleting Substances | -1 | disaggByST_subsourceGHG(Substitution of Ozone Depleting Substances,PFC-14 <Perfluoromethane>) | OH | 92 | 0 | 0 | 0 | 0 | -6.1706e-07 | -1.8379e-06 | -1.6407e-05 | -4.4811e-05 | -8.7419e-05 | -0.00014482 | -0.00021736 | -0.00029124 | -0.00036629 | -0.00044318 | -0.00052052 | -0.00059896 | -0.0006786 | -0.0007596 | -0.0008417 | -0.0009256 | -0.001011 | -0.0010988 | -0.0011879 | -0.0012819 | -0.0013773 | -0.0014732 | -0.0015717 | -0.0016749 | -0.0017805 | -0.001889 | -0.0019233 | 0 | 0
HFC | HFC/Substitution of Ozone Depleting Substances | -1 | disaggByST_subsourceGHG(Substitution of Ozone Depleting Substances,PFC-14 <Perfluoromethane>) | OK | 92 | 0 | 0 | 0 | 0 | -1.8179e-07 | -5.4243e-07 | -4.8744e-06 | -1.3403e-05 | -2.6317e-05 | -4.3911e-05 | -6.6074e-05 | -8.8673e-05 | -0.00011203 | -0.00013584 | -0.00016022 | -0.00018541 | -0.00021243 | -0.00024005 | -0.00026818 | -0.00029847 | -0.00032943 | -0.00036057 | -0.00039279 | -0.00042663 | -0.00046031 | -0.00049569 | -0.00053039 | -0.00056476 | -0.00060111 | -0.00063964 | -0.00065476 | 0 | 0
HFC | HFC/Substitution of Ozone Depleting Substances | -1 | disaggByST_subsourceGHG(Substitution of Ozone Depleting Substances,PFC-14 <Perfluoromethane>) | OR | 92 | 0 | 0 | 0 | 0 | -1.7293e-07 | -5.2247e-07 | -4.7385e-06 | -1.313e-05 | -2.5909e-05 | -4.3359e-05 | -6.5602e-05 | -8.8694e-05 | -0.00011281 | -0.00013749 | -0.00016224 | -0.00018879 | -0.00021697 | -0.00024586 | -0.00027547 | -0.00030577 | -0.00033623 | -0.00036855 | -0.0004011 | -0.0004344 | -0.00047055 | -0.00050938 | -0.00055268 | -0.00059544 | -0.0006377 | -0.0006809 | -0.00069764 | 0 | 0
HFC | HFC/Substitution of Ozone Depleting Substances | -1 | disaggByST_subsourceGHG(Substitution of Ozone Depleting Substances,PFC-14 <Perfluoromethane>) | PA | 92 | 0 | 0 | 0 | 0 | -6.7323e-07 | -2.0012e-06 | -1.7834e-05 | -4.8589e-05 | -9.4639e-05 | -0.00015668 | -0.00023497 | -0.00031455 | -0.00039593 | -0.0004796 | -0.00056408 | -0.00065051 | -0.00073945 | -0.00082984 | -0.00092188 | -0.001017 | -0.0011137 | -0.0012131 | -0.0013132 | -0.0014147 | -0.001518 | -0.0016212 | -0.0017267 | -0.001837 | -0.0019525 | -0.002067 | -0.0021026 | 0 | 0
HFC | HFC/Substitution of Ozone Depleting Substances | -1 | disaggByST_subsourceGHG(Substitution of Ozone Depleting Substances,PFC-14 <Perfluoromethane>) | PR | 92 | 0 | 0 | 0 | 0 | -2.0101e-07 | -5.9933e-07 | -5.3777e-06 | -1.4764e-05 | -2.8967e-05 | -4.8319e-05 | -7.2888e-05 | -9.7667e-05 | -0.00012277 | -0.00014829 | -0.00017393 | -0.00019967 | -0.00022491 | -0.00024986 | -0.0002749 | -0.0003003 | -0.00032606 | -0.00035009 | -0.00037379 | -0.00039775 | -0.00041945 | -0.00044026 | -0.00045998 | -0.00047742 | -0.00048676 | -0.00051575 | -0.00051965 | 0 | 0
HFC | HFC/Substitution of Ozone Depleting Substances | -1 | disaggByST_subsourceGHG(Substitution of Ozone Depleting Substances,PFC-14 <Perfluoromethane>) | RI | 92 | 0 | 0 | 0 | 0 | -5.6164e-08 | -1.6701e-07 | -1.4898e-06 | -4.0741e-06 | -7.9694e-06 | -1.3292e-05 | -2.0089e-05 | -2.7037e-05 | -3.4228e-05 | -4.1522e-05 | -4.8841e-05 | -5.5798e-05 | -6.2834e-05 | -6.9835e-05 | -7.7114e-05 | -8.4593e-05 | -9.2345e-05 | -0.00010029 | -0.00010849 | -0.00011685 | -0.00012537 | -0.00013397 | -0.00014283 | -0.00015169 | -0.00016148 | -0.00017089 | -0.00017388 | 0 | 0
HFC | HFC/Substitution of Ozone Depleting Substances | -1 | disaggByST_subsourceGHG(Substitution of Ozone Depleting Substances,PFC-14 <Perfluoromethane>) | SC | 92 | 0 | 0 | 0 | 0 | -2.047e-07 | -6.1485e-07 | -5.5403e-06 | -1.5336e-05 | -3.0289e-05 | -5.0779e-05 | -7.6974e-05 | -0.00010396 | -0.00013189 | -0.00016085 | -0.00019139 | -0.00022311 | -0.00025757 | -0.00029353 | -0.00033104 | -0.0003685 | -0.00040617 | -0.00044468 | -0.00048532 | -0.00052765 | -0.00057276 | -0.00062061 | -0.00067012 | -0.00072175 | -0.00077613 | -0.00083296 | -0.00085826 | 0 | 0
HFC | HFC/Substitution of Ozone Depleting Substances | -1 | disaggByST_subsourceGHG(Substitution of Ozone Depleting Substances,PFC-14 <Perfluoromethane>) | SD | 92 | 0 | 0 | 0 | 0 | -4.0645e-08 | -1.212e-07 | -1.0834e-06 | -2.9575e-06 | -5.7657e-06 | -9.587e-06 | -1.4458e-05 | -1.9385e-05 | -2.4403e-05 | -2.96e-05 | -3.5015e-05 | -4.0519e-05 | -4.6281e-05 | -5.2286e-05 | -5.8411e-05 | -6.4796e-05 | -7.1511e-05 | -7.8393e-05 | -8.5757e-05 | -9.3292e-05 | -0.00010082 | -0.00010834 | -0.00011662 | -0.00012544 | -0.00013405 | -0.00014327 | -0.00014683 | 0 | 0
HFC | HFC/Substitution of Ozone Depleting Substances | -1 | disaggByST_subsourceGHG(Substitution of Ozone Depleting Substances,PFC-14 <Perfluoromethane>) | TN | 92 | 0 | 0 | 0 | 0 | -2.8969e-07 | -8.735e-07 | -7.9051e-06 | -2.1851e-05 | -4.3047e-05 | -7.2038e-05 | -0.0001091 | -0.00014708 | -0.0001861 | -0.00022664 | -0.00026865 | -0.00031303 | -0.00035988 | -0.0004079 | -0.00045665 | -0.00050628 | -0.00055684 | -0.0006091 | -0.00066394 | -0.00071921 | -0.00077659 | -0.00083601 | -0.00089807 | -0.00096405 | -0.0010332 | -0.0011031 | -0.0011327 | 0 | 0
HFC | HFC/Substitution of Ozone Depleting Substances | -1 | disaggByST_subsourceGHG(Substitution of Ozone Depleting Substances,PFC-14 <Perfluoromethane>) | TX | 92 | 0 | 0 | 0 | 0 | -1.0272e-06 | -3.1097e-06 | -2.8225e-05 | -7.844e-05 | -0.00015578 | -0.00026264 | -0.00040062 | -0.00054526 | -0.00069644 | -0.00085385 | -0.0010178 | -0.0011902 | -0.0013807 | -0.0015741 | -0.0017768 | -0.0019912 | -0.0022116 | -0.0024406 | -0.0026826 | -0.0029313 | -0.0031995 | -0.0034819 | -0.003769 | -0.0040618 | -0.0043633 | -0.0046813 | -0.0048293 | 0 | 0
HFC | HFC/Substitution of Ozone Depleting Substances | -1 | disaggByST_subsourceGHG(Substitution of Ozone Depleting Substances,PFC-14 <Perfluoromethane>) | UT | 92 | 0 | 0 | 0 | 0 | -1.0863e-07 | -3.3033e-07 | -3.0181e-06 | -8.4231e-06 | -1.6739e-05 | -2.8151e-05 | -4.2932e-05 | -5.8407e-05 | -7.4646e-05 | -9.1472e-05 | -0.00010915 | -0.00012842 | -0.00014927 | -0.00017158 | -0.00019465 | -0.00021865 | -0.00024317 | -0.00026788 | -0.00029353 | -0.00032089 | -0.00034867 | -0.0003782 | -0.00041104 | -0.00044558 | -0.00048094 | -0.00051734 | -0.00053454 | 0 | 0
HFC | HFC/Substitution of Ozone Depleting Substances | -1 | disaggByST_subsourceGHG(Substitution of Ozone Depleting Substances,PFC-14 <Perfluoromethane>) | VA | 92 | 0 | 0 | 0 | 0 | -3.6507e-07 | -1.0945e-06 | -9.8523e-06 | -2.7136e-05 | -5.3332e-05 | -8.9431e-05 | -0.00013592 | -0.0001841 | -0.00023397 | -0.00028552 | -0.00033977 | -0.0003959 | -0.00045355 | -0.00051195 | -0.00057258 | -0.00063634 | -0.00070302 | -0.00077109 | -0.00084203 | -0.00091392 | -0.00098672 | -0.0010606 | -0.0011366 | -0.0012162 | -0.0012973 | -0.0013819 | -0.001413 | 0 | 0
HFC | HFC/Substitution of Ozone Depleting Substances | -1 | disaggByST_subsourceGHG(Substitution of Ozone Depleting Substances,PFC-14 <Perfluoromethane>) | VI | 92 | 0 | 0 | 0 | 0 | -5.912e-09 | -1.7736e-08 | -1.5741e-07 | -4.3084e-07 | -8.3877e-07 | -1.3871e-06 | -2.0781e-06 | -2.7764e-06 | -3.4844e-06 | -4.2056e-06 | -4.9299e-06 | -5.6667e-06 | -6.4049e-06 | -7.1557e-06 | -7.9228e-06 | -8.7032e-06 | -9.4939e-06 | -1.0305e-05 | -1.1126e-05 | -1.196e-05 | -1.2802e-05 | -1.3653e-05 | -1.4517e-05 | -1.5403e-05 | -1.631e-05 | -1.7227e-05 | -1.7483e-05 | 0 | 0
HFC | HFC/Substitution of Ozone Depleting Substances | -1 | disaggByST_subsourceGHG(Substitution of Ozone Depleting Substances,PFC-14 <Perfluoromethane>) | VT | 92 | 0 | 0 | 0 | 0 | -3.2516e-08 | -9.6809e-08 | -8.6611e-07 | -2.3729e-06 | -4.6402e-06 | -7.7255e-06 | -1.1661e-05 | -1.5658e-05 | -1.9761e-05 | -2.3947e-05 | -2.8176e-05 | -3.2458e-05 | -3.6816e-05 | -4.1181e-05 | -4.5621e-05 | -5.0163e-05 | -5.4837e-05 | -5.9688e-05 | -6.4417e-05 | -6.9365e-05 | -7.4246e-05 | -7.9326e-05 | -8.4304e-05 | -8.9752e-05 | -9.5239e-05 | -0.00010078 | -0.00010253 | 0 | 0
HFC | HFC/Substitution of Ozone Depleting Substances | -1 | disaggByST_subsourceGHG(Substitution of Ozone Depleting Substances,PFC-14 <Perfluoromethane>) | WA | 92 | 0 | 0 | 0 | 0 | -2.9708e-07 | -8.9936e-07 | -8.1283e-06 | -2.2549e-05 | -4.4589e-05 | -7.4642e-05 | -0.00011305 | -0.00015309 | -0.00019433 | -0.00023658 | -0.00028083 | -0.00032694 | -0.00037654 | -0.00042678 | -0.00047966 | -0.0005353 | -0.00059079 | -0.00064975 | -0.00070948 | -0.00077116 | -0.00083746 | -0.00090851 | -0.00098566 | -0.0010665 | -0.0011473 | -0.0012297 | -0.0012654 | 0 | 0
HFC | HFC/Substitution of Ozone Depleting Substances | -1 | disaggByST_subsourceGHG(Substitution of Ozone Depleting Substances,PFC-14 <Perfluoromethane>) | WI | 92 | 0 | 0 | 0 | 0 | -2.8378e-07 | -8.5059e-07 | -7.6324e-06 | -2.0926e-05 | -4.0942e-05 | -6.8128e-05 | -0.00010279 | -0.00013828 | -0.00017483 | -0.00021236 | -0.00025062 | -0.00028979 | -0.00032967 | -0.00037059 | -0.00041232 | -0.00045516 | -0.00049858 | -0.00054301 | -0.00058835 | -0.0006352 | -0.00068268 | -0.0007305 | -0.00077978 | -0.00083174 | -0.00088552 | -0.00094066 | -0.00095935 | 0 | 0
HFC | HFC/Substitution of Ozone Depleting Substances | -1 | disaggByST_subsourceGHG(Substitution of Ozone Depleting Substances,PFC-14 <Perfluoromethane>) | WV | 92 | 0 | 0 | 0 | 0 | -1.005e-07 | -2.993e-07 | -2.6604e-06 | -7.2282e-06 | -1.4031e-05 | -2.3147e-05 | -3.4564e-05 | -4.6074e-05 | -5.7969e-05 | -7.0239e-05 | -8.2559e-05 | -9.512e-05 | -0.00010804 | -0.00012114 | -0.00013451 | -0.00014835 | -0.00016246 | -0.00017669 | -0.00019103 | -0.00020532 | -0.00021959 | -0.00023366 | -0.00024742 | -0.00026111 | -0.00027528 | -0.00028993 | -0.00029356 | 0 | 0
HFC | HFC/Substitution of Ozone Depleting Substances | -1 | disaggByST_subsourceGHG(Substitution of Ozone Depleting Substances,PFC-14 <Perfluoromethane>) | WY | 92 | 0 | 0 | 0 | 0 | -2.6604e-08 | -7.9812e-08 | -7.124e-07 | -1.945e-06 | -3.7933e-06 | -6.283e-06 | -9.4548e-06 | -1.2651e-05 | -1.6055e-05 | -1.9513e-05 | -2.314e-05 | -2.6865e-05 | -3.0892e-05 | -3.5328e-05 | -3.9913e-05 | -4.4947e-05 | -4.9461e-05 | -5.4007e-05 | -5.9305e-05 | -6.4496e-05 | -6.9198e-05 | -7.4329e-05 | -7.9021e-05 | -8.3271e-05 | -8.8265e-05 | -9.3688e-05 | -9.5781e-05 | 0 | 0
HFC | HFC/Substitution of Ozone Depleting Substances | 1 | disaggByST_subsourceGHG(Substitution of Ozone Depleting Substances,PFC-3-1-10 <Perfluorobutane>) | AK | 93 | 0 | 0 | 0 | 0 | 2.0024e-07 | 2.1796e-06 | 5.324e-06 | 1.0008e-05 | 1.6283e-05 | 2.4628e-05 | 3.2252e-05 | 3.9803e-05 | 4.6997e-05 | 4.704e-05 | 4.7395e-05 | 4.7513e-05 | 4.7655e-05 | 4.7564e-05 | 4.7622e-05 | 4.8001e-05 | 4.8641e-05 | 4.8866e-05 | 4.9088e-05 | 4.9215e-05 | 4.8832e-05 | 4.8576e-05 | 4.851e-05 | 4.8117e-05 | 4.7604e-05 | 4.7196e-05 | 4.6881e-05 | 0 | 0
HFC | HFC/Substitution of Ozone Depleting Substances | 1 | disaggByST_subsourceGHG(Substitution of Ozone Depleting Substances,PFC-3-1-10 <Perfluorobutane>) | AL | 93 | 0 | 0 | 0 | 0 | 1.4132e-06 | 1.5493e-05 | 3.789e-05 | 7.132e-05 | 0.00011569 | 0.00017463 | 0.00022866 | 0.00028061 | 0.00032779 | 0.00032672 | 0.00032571 | 0.00032555 | 0.00032666 | 0.00032671 | 0.00032684 | 0.00032678 | 0.00032602 | 0.00032469 | 0.00032353 | 0.00032236 | 0.0003209 | 0.00031936 | 0.00031793 | 0.00031676 | 0.00031612 | 0.00031575 | 0.00031556 | 0 | 0
HFC | HFC/Substitution of Ozone Depleting Substances | 1 | disaggByST_subsourceGHG(Substitution of Ozone Depleting Substances,PFC-3-1-10 <Perfluorobutane>) | AR | 93 | 0 | 0 | 0 | 0 | 8.2752e-07 | 9.1417e-06 | 2.2502e-05 | 4.2471e-05 | 6.898e-05 | 0.00010453 | 0.00013757 | 0.00016905 | 0.00019798 | 0.00019768 | 0.00019767 | 0.00019812 | 0.00019913 | 0.00019917 | 0.00019913 | 0.00019896 | 0.00019906 | 0.00019895 | 0.00019834 | 0.00019752 | 0.00019668 | 0.00019602 | 0.00019545 | 0.00019506 | 0.00019466 | 0.00019435 | 0.00019431 | 0 | 0
HFC | HFC/Substitution of Ozone Depleting Substances | 1 | disaggByST_subsourceGHG(Substitution of Ozone Depleting Substances,PFC-3-1-10 <Perfluorobutane>) | AS | 93 | 0 | 0 | 0 | 0 | 1.772e-08 | 1.9403e-07 | 4.8021e-07 | 9.1347e-07 | 1.4938e-06 | 2.2779e-06 | 2.9637e-06 | 3.6229e-06 | 4.2112e-06 | 4.166e-06 | 4.1217e-06 | 4.0818e-06 | 4.0313e-06 | 3.9684e-06 | 3.9046e-06 | 3.8435e-06 | 3.7832e-06 | 3.7247e-06 | 3.6592e-06 | 3.5901e-06 | 3.5165e-06 | 3.4386e-06 | 3.3579e-06 | 3.2773e-06 | 3.1976e-06 | 3.1178e-06 | 3.039e-06 | 0 | 0
HFC | HFC/Substitution of Ozone Depleting Substances | 1 | disaggByST_subsourceGHG(Substitution of Ozone Depleting Substances,PFC-3-1-10 <Perfluorobutane>) | AZ | 93 | 0 | 0 | 0 | 0 | 1.4079e-06 | 1.5983e-05 | 4.0128e-05 | 7.7347e-05 | 0.00012826 | 0.00019803 | 0.00026505 | 0.00033122 | 0.00039482 | 0.00039976 | 0.00040634 | 0.00041597 | 0.00042547 | 0.00043122 | 0.00043505 | 0.00043565 | 0.0004365 | 0.00043791 | 0.00044038 | 0.00044267 | 0.00044606 | 0.00044948 | 0.00045368 | 0.00045767 | 0.00046299 | 0.00046912 | 0.00047585 | 0 | 0
HFC | HFC/Substitution of Ozone Depleting Substances | 1 | disaggByST_subsourceGHG(Substitution of Ozone Depleting Substances,PFC-3-1-10 <Perfluorobutane>) | CA | 93 | 0 | 0 | 0 | 0 | 1.0443e-05 | 0.00011429 | 0.00028011 | 0.00053044 | 0.00086643 | 0.0013205 | 0.0017456 | 0.0021656 | 0.0025514 | 0.0025575 | 0.0025574 | 0.0025524 | 0.002542 | 0.0025345 | 0.0025357 | 0.0025385 | 0.0025424 | 0.002546 | 0.0025487 | 0.0025523 | 0.0025564 | 0.0025592 | 0.0025575 | 0.0025544 | 0.0025486 | 0.0025372 | 0.0025242 | 0 | 0
HFC | HFC/Substitution of Ozone Depleting Substances | 1 | disaggByST_subsourceGHG(Substitution of Ozone Depleting Substances,PFC-3-1-10 <Perfluorobutane>) | CO | 93 | 0 | 0 | 0 | 0 | 1.2351e-06 | 1.3798e-05 | 3.4294e-05 | 6.5612e-05 | 0.00010812 | 0.00016658 | 0.00022223 | 0.00027797 | 0.00032854 | 0.00032855 | 0.00032889 | 0.00032997 | 0.00033312 | 0.00033587 | 0.00033872 | 0.00034149 | 0.00034387 | 0.00034649 | 0.00034885 | 0.00035167 | 0.00035461 | 0.0003588 | 0.00036216 | 0.00036477 | 0.00036818 | 0.00037047 | 0.00037238 | 0 | 0
HFC | HFC/Substitution of Ozone Depleting Substances | 1 | disaggByST_subsourceGHG(Substitution of Ozone Depleting Substances,PFC-3-1-10 <Perfluorobutane>) | CT | 93 | 0 | 0 | 0 | 0 | 1.0995e-06 | 1.1986e-05 | 2.919e-05 | 5.4688e-05 | 8.8392e-05 | 0.00013349 | 0.00017523 | 0.00021561 | 0.00025306 | 0.00025278 | 0.00025133 | 0.00024983 | 0.00024822 | 0.00024661 | 0.00024561 | 0.00024463 | 0.00024383 | 0.00024276 | 0.00024149 | 0.00023991 | 0.00023822 | 0.00023607 | 0.00023386 | 0.00023217 | 0.00023101 | 0.00022942 | 0.00022807 | 0 | 0
HFC | HFC/Substitution of Ozone Depleting Substances | 1 | disaggByST_subsourceGHG(Substitution of Ozone Depleting Substances,PFC-3-1-10 <Perfluorobutane>) | DC | 93 | 0 | 0 | 0 | 0 | 1.9581e-07 | 2.0927e-06 | 5.0077e-06 | 9.2702e-06 | 1.4846e-05 | 2.2477e-05 | 2.938e-05 | 3.6084e-05 | 4.1935e-05 | 4.1243e-05 | 4.0814e-05 | 4.0402e-05 | 4.0272e-05 | 4.016e-05 | 4.0194e-05 | 4.0674e-05 | 4.1235e-05 | 4.1961e-05 | 4.2702e-05 | 4.3472e-05 | 4.3964e-05 | 4.4536e-05 | 4.4918e-05 | 4.5266e-05 | 4.5506e-05 | 4.5565e-05 | 4.5704e-05 | 0 | 0
HFC | HFC/Substitution of Ozone Depleting Substances | 1 | disaggByST_subsourceGHG(Substitution of Ozone Depleting Substances,PFC-3-1-10 <Perfluorobutane>) | DE | 93 | 0 | 0 | 0 | 0 | 2.3833e-07 | 2.6314e-06 | 6.482e-06 | 1.227e-05 | 2.0049e-05 | 3.0548e-05 | 4.0388e-05 | 4.9977e-05 | 5.8984e-05 | 5.9344e-05 | 5.9725e-05 | 6.0208e-05 | 6.0638e-05 | 6.0949e-05 | 6.1228e-05 | 6.1245e-05 | 6.1289e-05 | 6.1396e-05 | 6.1495e-05 | 6.1653e-05 | 6.1821e-05 | 6.1972e-05 | 6.206e-05 | 6.2205e-05 | 6.2491e-05 | 6.2833e-05 | 6.3273e-05 | 0 | 0
HFC | HFC/Substitution of Ozone Depleting Substances | 1 | disaggByST_subsourceGHG(Substitution of Ozone Depleting Substances,PFC-3-1-10 <Perfluorobutane>) | FL | 93 | 0 | 0 | 0 | 0 | 4.7233e-06 | 5.2418e-05 | 0.00012994 | 0.00024796 | 0.00040676 | 0.00062121 | 0.0008242 | 0.0010274 | 0.0012211 | 0.0012336 | 0.001252 | 0.0012711 | 0.001282 | 0.0012842 | 0.0012834 | 0.0012811 | 0.0012839 | 0.0012891 | 0.0012965 | 0.0013045 | 0.0013153 | 0.0013301 | 0.0013475 | 0.0013622 | 0.0013736 | 0.0013827 | 0.0013935 | 0 | 0
HFC | HFC/Substitution of Ozone Depleting Substances | 1 | disaggByST_subsourceGHG(Substitution of Ozone Depleting Substances,PFC-3-1-10 <Perfluorobutane>) | GA | 93 | 0 | 0 | 0 | 0 | 2.3736e-06 | 2.6424e-05 | 6.5622e-05 | 0.00012548 | 0.00020654 | 0.00031716 | 0.00042255 | 0.00052615 | 0.00062251 | 0.00062556 | 0.00063041 | 0.00063588 | 0.00064612 | 0.00065371 | 0.00065842 | 0.00066077 | 0.00066165 | 0.00066319 | 0.00066522 | 0.00066557 | 0.00066722 | 0.00066989 | 0.00067342 | 0.00067644 | 0.00067981 | 0.00068375 | 0.00068671 | 0 | 0
HFC | HFC/Substitution of Ozone Depleting Substances | 1 | disaggByST_subsourceGHG(Substitution of Ozone Depleting Substances,PFC-3-1-10 <Perfluorobutane>) | GU | 93 | 0 | 0 | 0 | 0 | 4.7844e-08 | 5.2008e-07 | 1.2714e-06 | 2.3966e-06 | 3.933e-06 | 6.0151e-06 | 7.9775e-06 | 9.8284e-06 | 1.1513e-05 | 1.1467e-05 | 1.1419e-05 | 1.1368e-05 | 1.1312e-05 | 1.1265e-05 | 1.1217e-05 | 1.1172e-05 | 1.1127e-05 | 1.1091e-05 | 1.1059e-05 | 1.103e-05 | 1.0988e-05 | 1.0947e-05 | 1.0903e-05 | 1.0868e-05 | 1.0842e-05 | 1.0818e-05 | 1.0803e-05 | 0 | 0
HFC | HFC/Substitution of Ozone Depleting Substances | 1 | disaggByST_subsourceGHG(Substitution of Ozone Depleting Substances,PFC-3-1-10 <Perfluorobutane>) | HI | 93 | 0 | 0 | 0 | 0 | 3.9427e-07 | 4.3157e-06 | 1.0531e-05 | 1.9783e-05 | 3.1918e-05 | 4.7708e-05 | 6.2326e-05 | 7.7e-05 | 9.0696e-05 | 9.0768e-05 | 9.1555e-05 | 9.2093e-05 | 9.2427e-05 | 9.1986e-05 | 9.2285e-05 | 9.2493e-05 | 9.2924e-05 | 9.3324e-05 | 9.3714e-05 | 9.3997e-05 | 9.3766e-05 | 9.3609e-05 | 9.3345e-05 | 9.2583e-05 | 9.1968e-05 | 9.1073e-05 | 9.0215e-05 | 0 | 0
HFC | HFC/Substitution of Ozone Depleting Substances | 1 | disaggByST_subsourceGHG(Substitution of Ozone Depleting Substances,PFC-3-1-10 <Perfluorobutane>) | IA | 93 | 0 | 0 | 0 | 0 | 9.4536e-07 | 1.0339e-05 | 2.5195e-05 | 4.7207e-05 | 7.6245e-05 | 0.00011501 | 0.00015044 | 0.00018416 | 0.00021468 | 0.00021343 | 0.00021233 | 0.00021119 | 0.00021048 | 0.00020969 | 0.00020898 | 0.0002083 | 0.00020784 | 0.00020746 | 0.00020667 | 0.00020643 | 0.00020608 | 0.00020541 | 0.00020468 | 0.00020414 | 0.00020356 | 0.00020327 | 0.00020284 | 0 | 0
HFC | HFC/Substitution of Ozone Depleting Substances | 1 | disaggByST_subsourceGHG(Substitution of Ozone Depleting Substances,PFC-3-1-10 <Perfluorobutane>) | ID | 93 | 0 | 0 | 0 | 0 | 3.8009e-07 | 4.2448e-06 | 1.0525e-05 | 2.006e-05 | 3.2893e-05 | 5.0285e-05 | 6.6738e-05 | 8.2905e-05 | 9.8069e-05 | 9.8909e-05 | 0.00010005 | 0.00010175 | 0.00010364 | 0.00010523 | 0.00010629 | 0.00010676 | 0.00010701 | 0.00010717 | 0.0001072 | 0.00010756 | 0.00010814 | 0.00010871 | 0.00011001 | 0.00011167 | 0.00011323 | 0.0001151 | 0.00011714 | 0 | 0
HFC | HFC/Substitution of Ozone Depleting Substances | 1 | disaggByST_subsourceGHG(Substitution of Ozone Depleting Substances,PFC-3-1-10 <Perfluorobutane>) | IL | 93 | 0 | 0 | 0 | 0 | 3.9516e-06 | 4.3299e-05 | 0.00010587 | 0.00019897 | 0.00032232 | 0.00048717 | 0.00063862 | 0.00078438 | 0.00091643 | 0.0009109 | 0.00090506 | 0.00089832 | 0.00089227 | 0.00088764 | 0.00088301 | 0.00087889 | 0.00087477 | 0.00087048 | 0.00086534 | 0.00086041 | 0.00085364 | 0.00084594 | 0.0008376 | 0.00082988 | 0.00082233 | 0.00081493 | 0.00080709 | 0 | 0
HFC | HFC/Substitution of Ozone Depleting Substances | 1 | disaggByST_subsourceGHG(Substitution of Ozone Depleting Substances,PFC-3-1-10 <Perfluorobutane>) | IN | 93 | 0 | 0 | 0 | 0 | 1.9217e-06 | 2.1098e-05 | 5.1668e-05 | 9.7239e-05 | 0.00015756 | 0.00023828 | 0.00031288 | 0.00038488 | 0.0004504 | 0.00044955 | 0.00044808 | 0.00044728 | 0.00044689 | 0.00044604 | 0.00044506 | 0.00044363 | 0.00044217 | 0.00044088 | 0.00043922 | 0.00043839 | 0.00043699 | 0.00043492 | 0.00043363 | 0.00043261 | 0.00043289 | 0.00043304 | 0.00043312 | 0 | 0
HFC | HFC/Substitution of Ozone Depleting Substances | 1 | disaggByST_subsourceGHG(Substitution of Ozone Depleting Substances,PFC-3-1-10 <Perfluorobutane>) | KS | 93 | 0 | 0 | 0 | 0 | 8.5588e-07 | 9.3783e-06 | 2.2873e-05 | 4.3029e-05 | 6.9881e-05 | 0.00010558 | 0.00013835 | 0.00016972 | 0.00019854 | 0.00019755 | 0.00019657 | 0.00019557 | 0.00019498 | 0.00019463 | 0.00019452 | 0.00019455 | 0.00019472 | 0.00019413 | 0.00019385 | 0.00019311 | 0.00019225 | 0.00019148 | 0.0001903 | 0.00018902 | 0.00018824 | 0.00018738 | 0.00018683 | 0 | 0
HFC | HFC/Substitution of Ozone Depleting Substances | 1 | disaggByST_subsourceGHG(Substitution of Ozone Depleting Substances,PFC-3-1-10 <Perfluorobutane>) | KY | 93 | 0 | 0 | 0 | 0 | 1.2767e-06 | 1.4017e-05 | 3.4289e-05 | 6.4542e-05 | 0.00010468 | 0.00015838 | 0.00020796 | 0.00025551 | 0.00029924 | 0.00029869 | 0.00029806 | 0.00029798 | 0.00029775 | 0.00029761 | 0.00029717 | 0.0002965 | 0.00029624 | 0.00029568 | 0.00029473 | 0.00029403 | 0.00029263 | 0.00029136 | 0.00029007 | 0.00028933 | 0.0002885 | 0.00028773 | 0.00028707 | 0 | 0
HFC | HFC/Substitution of Ozone Depleting Substances | 1 | disaggByST_subsourceGHG(Substitution of Ozone Depleting Substances,PFC-3-1-10 <Perfluorobutane>) | LA | 93 | 0 | 0 | 0 | 0 | 1.4424e-06 | 1.5789e-05 | 3.8483e-05 | 7.2188e-05 | 0.00011663 | 0.00017584 | 0.00022968 | 0.00028125 | 0.00032904 | 0.00032799 | 0.00032725 | 0.00032604 | 0.00030363 | 0.00030592 | 0.00030726 | 0.00030849 | 0.0003096 | 0.00030957 | 0.00030912 | 0.00030865 | 0.0003078 | 0.00030701 | 0.00030582 | 0.00030349 | 0.00030144 | 0.00029969 | 0.00029785 | 0 | 0
HFC | HFC/Substitution of Ozone Depleting Substances | 1 | disaggByST_subsourceGHG(Substitution of Ozone Depleting Substances,PFC-3-1-10 <Perfluorobutane>) | MA | 93 | 0 | 0 | 0 | 0 | 2.0219e-06 | 2.2144e-05 | 5.4063e-05 | 0.00010166 | 0.00016473 | 0.00024902 | 0.0003267 | 0.00040183 | 0.00046952 | 0.00046594 | 0.00046097 | 0.00045617 | 0.00045235 | 0.00044967 | 0.00044812 | 0.00044763 | 0.00044734 | 0.00044744 | 0.00044763 | 0.00044803 | 0.00044818 | 0.00044716 | 0.00044601 | 0.00044569 | 0.00044499 | 0.00044358 | 0.00044201 | 0 | 0
HFC | HFC/Substitution of Ozone Depleting Substances | 1 | disaggByST_subsourceGHG(Substitution of Ozone Depleting Substances,PFC-3-1-10 <Perfluorobutane>) | MD | 93 | 0 | 0 | 0 | 0 | 1.6666e-06 | 1.8281e-05 | 4.4721e-05 | 8.421e-05 | 0.0001367 | 0.00020712 | 0.00027277 | 0.00033758 | 0.00039805 | 0.00039874 | 0.00039876 | 0.0003984 | 0.00039712 | 0.00039526 | 0.00039381 | 0.00039357 | 0.00039436 | 0.00039508 | 0.00039552 | 0.00039533 | 0.00039486 | 0.00039394 | 0.00039242 | 0.00039145 | 0.00039047 | 0.00038954 | 0.00038829 | 0 | 0
HFC | HFC/Substitution of Ozone Depleting Substances | 1 | disaggByST_subsourceGHG(Substitution of Ozone Depleting Substances,PFC-3-1-10 <Perfluorobutane>) | ME | 93 | 0 | 0 | 0 | 0 | 4.1199e-07 | 4.4832e-06 | 1.0927e-05 | 2.0488e-05 | 3.3071e-05 | 4.9936e-05 | 6.559e-05 | 8.0753e-05 | 9.4819e-05 | 9.4784e-05 | 9.4439e-05 | 9.395e-05 | 9.3407e-05 | 9.2781e-05 | 9.2167e-05 | 9.1317e-05 | 9.0446e-05 | 8.9869e-05 | 8.9207e-05 | 8.864e-05 | 8.8193e-05 | 8.7432e-05 | 8.7038e-05 | 8.6738e-05 | 8.6606e-05 | 8.658e-05 | 8.6569e-05 | 0 | 0
HFC | HFC/Substitution of Ozone Depleting Substances | 1 | disaggByST_subsourceGHG(Substitution of Ozone Depleting Substances,PFC-3-1-10 <Perfluorobutane>) | MI | 93 | 0 | 0 | 0 | 0 | 3.1834e-06 | 3.4889e-05 | 8.5371e-05 | 0.00016016 | 0.00025866 | 0.00039013 | 0.00051116 | 0.00062753 | 0.0007328 | 0.00072846 | 0.00072286 | 0.00071604 | 0.00070824 | 0.00069925 | 0.00068904 | 0.00068005 | 0.00067292 | 0.00066857 | 0.00066486 | 0.00066151 | 0.000658 | 0.00065352 | 0.00065027 | 0.00064785 | 0.00064543 | 0.00064237 | 0.00063904 | 0 | 0
HFC | HFC/Substitution of Ozone Depleting Substances | 1 | disaggByST_subsourceGHG(Substitution of Ozone Depleting Substances,PFC-3-1-10 <Perfluorobutane>) | MN | 93 | 0 | 0 | 0 | 0 | 1.5292e-06 | 1.6803e-05 | 4.1229e-05 | 7.7778e-05 | 0.00012643 | 0.0001921 | 0.00025339 | 0.00031296 | 0.00036721 | 0.00036662 | 0.00036575 | 0.00036472 | 0.00036439 | 0.00036407 | 0.00036347 | 0.00036272 | 0.00036181 | 0.00036169 | 0.0003612 | 0.00036127 | 0.00036124 | 0.00036075 | 0.00036096 | 0.00036165 | 0.00036247 | 0.00036285 | 0.00036274 | 0 | 0
HFC | HFC/Substitution of Ozone Depleting Substances | 1 | disaggByST_subsourceGHG(Substitution of Ozone Depleting Substances,PFC-3-1-10 <Perfluorobutane>) | MO | 93 | 0 | 0 | 0 | 0 | 1.7658e-06 | 1.9392e-05 | 4.7517e-05 | 8.9498e-05 | 0.00014503 | 0.00021924 | 0.00028799 | 0.00035431 | 0.0004152 | 0.0004142 | 0.00041319 | 0.0004125 | 0.00041231 | 0.00041164 | 0.00041036 | 0.00040941 | 0.00040849 | 0.00040664 | 0.00040476 | 0.00040319 | 0.00040142 | 0.00039966 | 0.00039793 | 0.00039685 | 0.00039589 | 0.00039505 | 0.00039443 | 0 | 0
HFC | HFC/Substitution of Ozone Depleting Substances | 1 | disaggByST_subsourceGHG(Substitution of Ozone Depleting Substances,PFC-3-1-10 <Perfluorobutane>) | MP | 93 | 0 | 0 | 0 | 0 | 1.772e-08 | 2.0644e-07 | 5.2363e-07 | 1.0189e-06 | 1.7047e-06 | 2.6536e-06 | 3.5812e-06 | 4.36e-06 | 5.0511e-06 | 4.9758e-06 | 4.9005e-06 | 4.8252e-06 | 4.6736e-06 | 4.4504e-06 | 4.2236e-06 | 3.9914e-06 | 3.7549e-06 | 3.622e-06 | 3.5874e-06 | 3.5537e-06 | 3.5156e-06 | 3.4775e-06 | 3.4395e-06 | 3.4058e-06 | 3.3765e-06 | 3.3482e-06 | 3.3243e-06 | 0 | 0
HFC | HFC/Substitution of Ozone Depleting Substances | 1 | disaggByST_subsourceGHG(Substitution of Ozone Depleting Substances,PFC-3-1-10 <Perfluorobutane>) | MS | 93 | 0 | 0 | 0 | 0 | 8.922e-07 | 9.8169e-06 | 2.4041e-05 | 4.5344e-05 | 7.367e-05 | 0.00011149 | 0.00014629 | 0.00017919 | 0.00020916 | 0.00020809 | 0.00020769 | 0.00020702 | 0.000205 | 0.00020474 | 0.0002042 | 0.00020321 | 0.00020237 | 0.00020153 | 0.00020047 | 0.00019948 | 0.00019821 | 0.00019671 | 0.00019537 | 0.0001942 | 0.00019277 | 0.0001916 | 0.00019023 | 0 | 0
HFC | HFC/Substitution of Ozone Depleting Substances | 1 | disaggByST_subsourceGHG(Substitution of Ozone Depleting Substances,PFC-3-1-10 <Perfluorobutane>) | MT | 93 | 0 | 0 | 0 | 0 | 2.8529e-07 | 3.1604e-06 | 7.7534e-06 | 1.453e-05 | 2.344e-05 | 3.5378e-05 | 4.6418e-05 | 5.6965e-05 | 6.6703e-05 | 6.6717e-05 | 6.6857e-05 | 6.6972e-05 | 6.7231e-05 | 6.7449e-05 | 6.7638e-05 | 6.7581e-05 | 6.7494e-05 | 6.748e-05 | 6.7449e-05 | 6.7665e-05 | 6.7752e-05 | 6.7855e-05 | 6.8079e-05 | 6.8434e-05 | 6.862e-05 | 6.8846e-05 | 6.9285e-05 | 0 | 0
HFC | HFC/Substitution of Ozone Depleting Substances | 1 | disaggByST_subsourceGHG(Substitution of Ozone Depleting Substances,PFC-3-1-10 <Perfluorobutane>) | NC | 93 | 0 | 0 | 0 | 0 | 2.3842e-06 | 2.6483e-05 | 6.5618e-05 | 0.00012502 | 0.00020511 | 0.00031335 | 0.00041507 | 0.00051567 | 0.00060919 | 0.00061103 | 0.00061487 | 0.00062017 | 0.00062928 | 0.0006375 | 0.00064488 | 0.000649 | 0.00065227 | 0.00065341 | 0.00065502 | 0.00065697 | 0.00065835 | 0.00066028 | 0.00066384 | 0.00066727 | 0.00067154 | 0.0006756 | 0.00067971 | 0 | 0
HFC | HFC/Substitution of Ozone Depleting Substances | 1 | disaggByST_subsourceGHG(Substitution of Ozone Depleting Substances,PFC-3-1-10 <Perfluorobutane>) | ND | 93 | 0 | 0 | 0 | 0 | 2.1353e-07 | 2.3355e-06 | 5.6899e-06 | 1.0609e-05 | 1.7008e-05 | 2.5395e-05 | 3.2974e-05 | 4.0138e-05 | 4.6691e-05 | 4.6345e-05 | 4.6347e-05 | 4.6027e-05 | 4.5829e-05 | 4.5642e-05 | 4.5551e-05 | 4.5671e-05 | 4.5967e-05 | 4.6374e-05 | 4.7168e-05 | 4.8248e-05 | 4.8942e-05 | 4.9701e-05 | 4.9395e-05 | 4.9141e-05 | 4.9119e-05 | 4.9134e-05 | 4.907e-05 | 0 | 0
HFC | HFC/Substitution of Ozone Depleting Substances | 1 | disaggByST_subsourceGHG(Substitution of Ozone Depleting Substances,PFC-3-1-10 <Perfluorobutane>) | NE | 93 | 0 | 0 | 0 | 0 | 5.44e-07 | 5.9743e-06 | 1.4642e-05 | 2.7536e-05 | 4.4541e-05 | 6.7199e-05 | 8.8021e-05 | 0.00010802 | 0.00012645 | 0.00012613 | 0.00012576 | 0.00012549 | 0.0001251 | 0.00012469 | 0.00012444 | 0.0001245 | 0.00012464 | 0.00012453 | 0.00012451 | 0.00012449 | 0.00012455 | 0.00012447 | 0.00012455 | 0.00012448 | 0.00012444 | 0.00012433 | 0.00012423 | 0 | 0
HFC | HFC/Substitution of Ozone Depleting Substances | 1 | disaggByST_subsourceGHG(Substitution of Ozone Depleting Substances,PFC-3-1-10 <Perfluorobutane>) | NH | 93 | 0 | 0 | 0 | 0 | 3.7921e-07 | 4.1739e-06 | 1.0277e-05 | 1.9421e-05 | 3.1675e-05 | 4.817e-05 | 6.368e-05 | 7.8858e-05 | 9.2853e-05 | 9.2849e-05 | 9.2745e-05 | 9.2504e-05 | 9.2332e-05 | 9.1767e-05 | 9.1155e-05 | 9.0391e-05 | 8.9708e-05 | 8.9326e-05 | 8.8977e-05 | 8.8556e-05 | 8.8395e-05 | 8.7983e-05 | 8.778e-05 | 8.7689e-05 | 8.7571e-05 | 8.7546e-05 | 8.7603e-05 | 0 | 0
HFC | HFC/Substitution of Ozone Depleting Substances | 1 | disaggByST_subsourceGHG(Substitution of Ozone Depleting Substances,PFC-3-1-10 <Perfluorobutane>) | NJ | 93 | 0 | 0 | 0 | 0 | 2.658e-06 | 2.9146e-05 | 7.1296e-05 | 0.0001342 | 0.00021767 | 0.00032952 | 0.00043299 | 0.00053341 | 0.00062576 | 0.00062401 | 0.00062072 | 0.00061636 | 0.00061125 | 0.00060672 | 0.00060344 | 0.00060134 | 0.00059947 | 0.00059723 | 0.00059416 | 0.00059099 | 0.00058746 | 0.00058352 | 0.00057968 | 0.00057716 | 0.00057463 | 0.00057202 | 0.00056953 | 0 | 0
HFC | HFC/Substitution of Ozone Depleting Substances | 1 | disaggByST_subsourceGHG(Substitution of Ozone Depleting Substances,PFC-3-1-10 <Perfluorobutane>) | NM | 93 | 0 | 0 | 0 | 0 | 5.5818e-07 | 6.2029e-06 | 1.533e-05 | 2.898e-05 | 4.7106e-05 | 7.1272e-05 | 9.3537e-05 | 0.00011505 | 0.00013574 | 0.00013621 | 0.00013686 | 0.00013765 | 0.00013847 | 0.00013914 | 0.00013928 | 0.00013989 | 0.00014065 | 0.00014076 | 0.00014023 | 0.00013963 | 0.00013848 | 0.00013749 | 0.0001367 | 0.0001359 | 0.00013531 | 0.00013508 | 0.00013505 | 0 | 0
HFC | HFC/Substitution of Ozone Depleting Substances | 1 | disaggByST_subsourceGHG(Substitution of Ozone Depleting Substances,PFC-3-1-10 <Perfluorobutane>) | NV | 93 | 0 | 0 | 0 | 0 | 4.9705e-07 | 5.7023e-06 | 1.4577e-05 | 2.8805e-05 | 4.8674e-05 | 7.6263e-05 | 0.00010368 | 0.0001318 | 0.00015905 | 0.00016315 | 0.00016867 | 0.00017326 | 0.00017802 | 0.00018186 | 0.00018382 | 0.00018438 | 0.00018411 | 0.00018354 | 0.00018436 | 0.00018528 | 0.00018676 | 0.0001887 | 0.00019073 | 0.000193 | 0.00019586 | 0.00019884 | 0.00020122 | 0 | 0
HFC | HFC/Substitution of Ozone Depleting Substances | 1 | disaggByST_subsourceGHG(Substitution of Ozone Depleting Substances,PFC-3-1-10 <Perfluorobutane>) | NY | 93 | 0 | 0 | 0 | 0 | 6.1231e-06 | 6.6792e-05 | 0.00016262 | 0.00030463 | 0.00049263 | 0.00074433 | 0.00097593 | 0.0011986 | 0.0014002 | 0.0013912 | 0.0013782 | 0.001363 | 0.0013482 | 0.0013377 | 0.0013309 | 0.001326 | 0.0013216 | 0.0013191 | 0.0013148 | 0.0013095 | 0.001302 | 0.0012931 | 0.0012828 | 0.0012723 | 0.001263 | 0.0012522 | 0.0012398 | 0 | 0
HFC | HFC/Substitution of Ozone Depleting Substances | 1 | disaggByST_subsourceGHG(Substitution of Ozone Depleting Substances,PFC-3-1-10 <Perfluorobutane>) | OH | 93 | 0 | 0 | 0 | 0 | 3.6991e-06 | 4.0394e-05 | 9.8356e-05 | 0.00018414 | 0.0002971 | 0.00044682 | 0.00058363 | 0.00071523 | 0.00083466 | 0.00082956 | 0.00082328 | 0.00081664 | 0.00081022 | 0.00080407 | 0.0007977 | 0.00079181 | 0.00078613 | 0.00078105 | 0.00077587 | 0.0007726 | 0.00076894 | 0.00076455 | 0.00076041 | 0.00075752 | 0.00075488 | 0.00075249 | 0.00074975 | 0 | 0
HFC | HFC/Substitution of Ozone Depleting Substances | 1 | disaggByST_subsourceGHG(Substitution of Ozone Depleting Substances,PFC-3-1-10 <Perfluorobutane>) | OK | 93 | 0 | 0 | 0 | 0 | 1.088e-06 | 1.1928e-05 | 2.922e-05 | 5.5074e-05 | 8.9438e-05 | 0.00013549 | 0.00017742 | 0.00021776 | 0.00025528 | 0.00025427 | 0.00025342 | 0.0002528 | 0.00025363 | 0.0002541 | 0.00025416 | 0.00025532 | 0.00025615 | 0.00025631 | 0.00025654 | 0.00025713 | 0.000257 | 0.00025725 | 0.00025661 | 0.00025543 | 0.00025485 | 0.00025481 | 0.00025524 | 0 | 0
HFC | HFC/Substitution of Ozone Depleting Substances | 1 | disaggByST_subsourceGHG(Substitution of Ozone Depleting Substances,PFC-3-1-10 <Perfluorobutane>) | OR | 93 | 0 | 0 | 0 | 0 | 1.0357e-06 | 1.1482e-05 | 2.8407e-05 | 5.3953e-05 | 8.8052e-05 | 0.00013378 | 0.00017615 | 0.00021782 | 0.00025706 | 0.00025735 | 0.0002566 | 0.0002574 | 0.00025905 | 0.00026026 | 0.00026107 | 0.00026158 | 0.00026144 | 0.00026198 | 0.00026197 | 0.00026182 | 0.00026271 | 0.00026435 | 0.0002674 | 0.00026931 | 0.00027036 | 0.00027124 | 0.00027196 | 0 | 0
HFC | HFC/Substitution of Ozone Depleting Substances | 1 | disaggByST_subsourceGHG(Substitution of Ozone Depleting Substances,PFC-3-1-10 <Perfluorobutane>) | PA | 93 | 0 | 0 | 0 | 0 | 4.0357e-06 | 4.3984e-05 | 0.00010691 | 0.00019966 | 0.00032164 | 0.00048342 | 0.00063091 | 0.00077248 | 0.0009022 | 0.00089775 | 0.00089219 | 0.00088693 | 0.00088288 | 0.00087842 | 0.00087368 | 0.00086997 | 0.00086597 | 0.00086231 | 0.00085769 | 0.00085265 | 0.0008475 | 0.00084135 | 0.00083543 | 0.00083084 | 0.00082779 | 0.00082341 | 0.00081964 | 0 | 0
HFC | HFC/Substitution of Ozone Depleting Substances | 1 | disaggByST_subsourceGHG(Substitution of Ozone Depleting Substances,PFC-3-1-10 <Perfluorobutane>) | PR | 93 | 0 | 0 | 0 | 0 | 1.2032e-06 | 1.3179e-05 | 3.2235e-05 | 6.0672e-05 | 9.8446e-05 | 0.00014909 | 0.00019571 | 0.00023985 | 0.00027976 | 0.00027757 | 0.00027511 | 0.00027223 | 0.00026853 | 0.00026449 | 0.00026052 | 0.00025689 | 0.00025353 | 0.00024886 | 0.00024413 | 0.00023973 | 0.00023419 | 0.00022848 | 0.00022255 | 0.00021593 | 0.00020637 | 0.00020546 | 0.00020257 | 0 | 0
HFC | HFC/Substitution of Ozone Depleting Substances | 1 | disaggByST_subsourceGHG(Substitution of Ozone Depleting Substances,PFC-3-1-10 <Perfluorobutane>) | RI | 93 | 0 | 0 | 0 | 0 | 3.3668e-07 | 3.6672e-06 | 8.9309e-06 | 1.6742e-05 | 2.7083e-05 | 4.1011e-05 | 5.3941e-05 | 6.6398e-05 | 7.7994e-05 | 7.7723e-05 | 7.7249e-05 | 7.6077e-05 | 7.5022e-05 | 7.3923e-05 | 7.3083e-05 | 7.2365e-05 | 7.1804e-05 | 7.1289e-05 | 7.0856e-05 | 7.0427e-05 | 6.9994e-05 | 6.9525e-05 | 6.9104e-05 | 6.8608e-05 | 6.8459e-05 | 6.8076e-05 | 6.7782e-05 | 0 | 0
HFC | HFC/Substitution of Ozone Depleting Substances | 1 | disaggByST_subsourceGHG(Substitution of Ozone Depleting Substances,PFC-3-1-10 <Perfluorobutane>) | SC | 93 | 0 | 0 | 0 | 0 | 1.2289e-06 | 1.3516e-05 | 3.321e-05 | 6.3022e-05 | 0.00010294 | 0.00015667 | 0.00020668 | 0.00025532 | 0.00030055 | 0.00030109 | 0.00030272 | 0.0003042 | 0.00030753 | 0.00031071 | 0.00031373 | 0.00031524 | 0.00031582 | 0.0003161 | 0.00031697 | 0.00031802 | 0.00031978 | 0.00032207 | 0.00032422 | 0.00032644 | 0.00032905 | 0.00033182 | 0.00033457 | 0 | 0
HFC | HFC/Substitution of Ozone Depleting Substances | 1 | disaggByST_subsourceGHG(Substitution of Ozone Depleting Substances,PFC-3-1-10 <Perfluorobutane>) | SD | 93 | 0 | 0 | 0 | 0 | 2.4276e-07 | 2.6607e-06 | 6.4935e-06 | 1.2151e-05 | 1.9596e-05 | 2.958e-05 | 3.882e-05 | 4.7607e-05 | 5.5607e-05 | 5.5407e-05 | 5.5382e-05 | 5.5246e-05 | 5.5258e-05 | 5.5347e-05 | 5.5357e-05 | 5.543e-05 | 5.5604e-05 | 5.5724e-05 | 5.6009e-05 | 5.6228e-05 | 5.6291e-05 | 5.6222e-05 | 5.6422e-05 | 5.6737e-05 | 5.6831e-05 | 5.7073e-05 | 5.724e-05 | 0 | 0
HFC | HFC/Substitution of Ozone Depleting Substances | 1 | disaggByST_subsourceGHG(Substitution of Ozone Depleting Substances,PFC-3-1-10 <Perfluorobutane>) | TN | 93 | 0 | 0 | 0 | 0 | 1.7357e-06 | 1.9208e-05 | 4.7387e-05 | 8.9793e-05 | 0.0001463 | 0.00022227 | 0.00029294 | 0.0003612 | 0.00042406 | 0.00042424 | 0.00042492 | 0.0004268 | 0.00042968 | 0.00043178 | 0.00043277 | 0.0004331 | 0.00043297 | 0.00043297 | 0.00043363 | 0.00043348 | 0.00043358 | 0.00043386 | 0.00043451 | 0.00043603 | 0.00043804 | 0.00043943 | 0.00044157 | 0 | 0
HFC | HFC/Substitution of Ozone Depleting Substances | 1 | disaggByST_subsourceGHG(Substitution of Ozone Depleting Substances,PFC-3-1-10 <Perfluorobutane>) | TX | 93 | 0 | 0 | 0 | 0 | 6.1577e-06 | 6.8359e-05 | 0.00016919 | 0.00032232 | 0.00052944 | 0.00081037 | 0.0010757 | 0.0013391 | 0.001587 | 0.0015983 | 0.0016099 | 0.0016227 | 0.0016485 | 0.0016662 | 0.0016839 | 0.0017034 | 0.0017196 | 0.0017349 | 0.001752 | 0.0017667 | 0.0017863 | 0.001807 | 0.0018235 | 0.0018371 | 0.0018499 | 0.0018649 | 0.0018826 | 0 | 0
HFC | HFC/Substitution of Ozone Depleting Substances | 1 | disaggByST_subsourceGHG(Substitution of Ozone Depleting Substances,PFC-3-1-10 <Perfluorobutane>) | UT | 93 | 0 | 0 | 0 | 0 | 6.5032e-07 | 7.2625e-06 | 1.8091e-05 | 3.4612e-05 | 5.6889e-05 | 8.6857e-05 | 0.00011528 | 0.00014344 | 0.0001701 | 0.00017122 | 0.00017265 | 0.00017509 | 0.00017822 | 0.00018162 | 0.00018447 | 0.00018705 | 0.00018908 | 0.00019042 | 0.00019171 | 0.00019341 | 0.00019467 | 0.00019627 | 0.00019887 | 0.00020153 | 0.0002039 | 0.00020609 | 0.00020838 | 0 | 0
HFC | HFC/Substitution of Ozone Depleting Substances | 1 | disaggByST_subsourceGHG(Substitution of Ozone Depleting Substances,PFC-3-1-10 <Perfluorobutane>) | VA | 93 | 0 | 0 | 0 | 0 | 2.1866e-06 | 2.4052e-05 | 5.9059e-05 | 0.00011151 | 0.00018125 | 0.00027593 | 0.00036495 | 0.00045212 | 0.00053315 | 0.00053445 | 0.00053741 | 0.00053979 | 0.00054153 | 0.00054192 | 0.00054264 | 0.00054436 | 0.00054664 | 0.00054811 | 0.00054994 | 0.00055083 | 0.0005509 | 0.00055043 | 0.0005499 | 0.00055007 | 0.00055002 | 0.00055049 | 0.00055081 | 0 | 0
HFC | HFC/Substitution of Ozone Depleting Substances | 1 | disaggByST_subsourceGHG(Substitution of Ozone Depleting Substances,PFC-3-1-10 <Perfluorobutane>) | VI | 93 | 0 | 0 | 0 | 0 | 3.544e-08 | 3.8895e-07 | 9.4536e-07 | 1.7693e-06 | 2.8511e-06 | 4.2812e-06 | 5.58e-06 | 6.8178e-06 | 7.9394e-06 | 7.8721e-06 | 7.7977e-06 | 7.7259e-06 | 7.6471e-06 | 7.5744e-06 | 7.5089e-06 | 7.4451e-06 | 7.3822e-06 | 7.3254e-06 | 7.267e-06 | 7.2085e-06 | 7.1474e-06 | 7.0853e-06 | 7.0233e-06 | 6.9666e-06 | 6.9152e-06 | 6.863e-06 | 6.8151e-06 | 0 | 0
HFC | HFC/Substitution of Ozone Depleting Substances | 1 | disaggByST_subsourceGHG(Substitution of Ozone Depleting Substances,PFC-3-1-10 <Perfluorobutane>) | VT | 93 | 0 | 0 | 0 | 0 | 1.9403e-07 | 2.1237e-06 | 5.1937e-06 | 9.7522e-06 | 1.577e-05 | 2.3835e-05 | 3.1309e-05 | 3.8453e-05 | 4.5029e-05 | 4.4824e-05 | 4.4565e-05 | 4.4255e-05 | 4.3957e-05 | 4.3591e-05 | 4.3236e-05 | 4.2913e-05 | 4.2639e-05 | 4.2429e-05 | 4.2072e-05 | 4.1807e-05 | 4.1452e-05 | 4.1168e-05 | 4.0788e-05 | 4.0594e-05 | 4.0378e-05 | 4.0148e-05 | 3.9968e-05 | 0 | 0
HFC | HFC/Substitution of Ozone Depleting Substances | 1 | disaggByST_subsourceGHG(Substitution of Ozone Depleting Substances,PFC-3-1-10 <Perfluorobutane>) | WA | 93 | 0 | 0 | 0 | 0 | 1.7826e-06 | 1.9763e-05 | 4.8726e-05 | 9.2659e-05 | 0.00015154 | 0.0002303 | 0.00030356 | 0.00037596 | 0.00044282 | 0.00044284 | 0.00044417 | 0.00044577 | 0.00044958 | 0.00045177 | 0.00045458 | 0.00045792 | 0.00045937 | 0.00046186 | 0.00046337 | 0.00046479 | 0.00046756 | 0.00047149 | 0.00047689 | 0.00048234 | 0.00048642 | 0.00048985 | 0.0004933 | 0 | 0
HFC | HFC/Substitution of Ozone Depleting Substances | 1 | disaggByST_subsourceGHG(Substitution of Ozone Depleting Substances,PFC-3-1-10 <Perfluorobutane>) | WI | 93 | 0 | 0 | 0 | 0 | 1.7029e-06 | 1.8695e-05 | 4.5754e-05 | 8.5988e-05 | 0.00013914 | 0.0002102 | 0.00027601 | 0.0003396 | 0.0003984 | 0.0003975 | 0.00039639 | 0.0003951 | 0.00039361 | 0.00039228 | 0.00039076 | 0.00038937 | 0.00038767 | 0.00038599 | 0.00038426 | 0.00038284 | 0.00038115 | 0.0003791 | 0.00037727 | 0.00037618 | 0.00037543 | 0.00037472 | 0.00037398 | 0 | 0
HFC | HFC/Substitution of Ozone Depleting Substances | 1 | disaggByST_subsourceGHG(Substitution of Ozone Depleting Substances,PFC-3-1-10 <Perfluorobutane>) | WV | 93 | 0 | 0 | 0 | 0 | 6.0425e-07 | 6.5759e-06 | 1.5946e-05 | 2.9703e-05 | 4.7687e-05 | 7.1418e-05 | 9.2809e-05 | 0.00011315 | 0.00013209 | 0.00013148 | 0.00013058 | 0.00012969 | 0.00012899 | 0.00012823 | 0.00012748 | 0.00012691 | 0.00012632 | 0.0001256 | 0.00012476 | 0.00012375 | 0.0001226 | 0.00012126 | 0.00011971 | 0.0001181 | 0.00011671 | 0.0001155 | 0.00011444 | 0 | 0
HFC | HFC/Substitution of Ozone Depleting Substances | 1 | disaggByST_subsourceGHG(Substitution of Ozone Depleting Substances,PFC-3-1-10 <Perfluorobutane>) | WY | 93 | 0 | 0 | 0 | 0 | 1.5948e-07 | 1.749e-06 | 4.2705e-06 | 7.9917e-06 | 1.289e-05 | 1.9385e-05 | 2.5387e-05 | 3.1068e-05 | 3.6584e-05 | 3.6524e-05 | 3.6599e-05 | 3.6628e-05 | 3.6884e-05 | 3.7396e-05 | 3.7825e-05 | 3.8451e-05 | 3.8459e-05 | 3.8389e-05 | 3.8733e-05 | 3.8872e-05 | 3.8635e-05 | 3.8575e-05 | 3.8232e-05 | 3.7662e-05 | 3.7421e-05 | 3.7322e-05 | 3.7338e-05 | 0 | 0
HFC | HFC/Substitution of Ozone Depleting Substances | 1 | disaggByST_subsourceGHG(Substitution of Ozone Depleting Substances,PFC/PFPEs) | AK | 94 | 0 | 0 | 0 | 0 | 0 | 0.0011839 | 0.0028416 | 0.0033293 | 0.0033946 | 0.0034498 | 0.0027107 | 0.001961 | 0.0011872 | 0.00037289 | 0.00038333 | 0.00031351 | 0.00024035 | 0.00016324 | 8.338e-05 | 0 | 0 | 0 | 0 | 0 | 0 | 0 | 0 | 0 | 0 | 0 | 0 | 0 | 0
HFC | HFC/Substitution of Ozone Depleting Substances | 1 | disaggByST_subsourceGHG(Substitution of Ozone Depleting Substances,PFC/PFPEs) | AL | 94 | 0 | 0 | 0 | 0 | 0 | 0.0084164 | 0.020223 | 0.023724 | 0.024119 | 0.024462 | 0.019219 | 0.013825 | 0.0082804 | 0.0025898 | 0.0026343 | 0.0021481 | 0.0016476 | 0.0011213 | 0.00057226 | 0 | 0 | 0 | 0 | 0 | 0 | 0 | 0 | 0 | 0 | 0 | 0 | 0 | 0
HFC | HFC/Substitution of Ozone Depleting Substances | 1 | disaggByST_subsourceGHG(Substitution of Ozone Depleting Substances,PFC/PFPEs) | AR | 94 | 0 | 0 | 0 | 0 | 0 | 0.0049663 | 0.01201 | 0.014128 | 0.014381 | 0.014643 | 0.011563 | 0.0083289 | 0.0050013 | 0.001567 | 0.0015988 | 0.0013073 | 0.0010043 | 0.00068355 | 0.00034865 | 0 | 0 | 0 | 0 | 0 | 0 | 0 | 0 | 0 | 0 | 0 | 0 | 0 | 0
HFC | HFC/Substitution of Ozone Depleting Substances | 1 | disaggByST_subsourceGHG(Substitution of Ozone Depleting Substances,PFC/PFPEs) | AS | 94 | 0 | 0 | 0 | 0 | 0 | 0.00010552 | 0.00025643 | 0.00030371 | 0.00031142 | 0.00031906 | 0.00024907 | 0.00017847 | 0.00010638 | 3.3023e-05 | 3.3339e-05 | 2.6934e-05 | 2.0334e-05 | 1.3621e-05 | 6.8355e-06 | 0 | 0 | 0 | 0 | 0 | 0 | 0 | 0 | 0 | 0 | 0 | 0 | 0 | 0
HFC | HFC/Substitution of Ozone Depleting Substances | 1 | disaggByST_subsourceGHG(Substitution of Ozone Depleting Substances,PFC/PFPEs) | AZ | 94 | 0 | 0 | 0 | 0 | 0 | 0.0086822 | 0.021418 | 0.025729 | 0.02674 | 0.02774 | 0.022277 | 0.016318 | 0.0099737 | 0.0031689 | 0.0032865 | 0.0027448 | 0.0021459 | 0.00148 | 0.00076173 | 0 | 0 | 0 | 0 | 0 | 0 | 0 | 0 | 0 | 0 | 0 | 0 | 0 | 0
HFC | HFC/Substitution of Ozone Depleting Substances | 1 | disaggByST_subsourceGHG(Substitution of Ozone Depleting Substances,PFC/PFPEs) | CA | 94 | 0 | 0 | 0 | 0 | 0 | 0.062086 | 0.1495 | 0.17644 | 0.18063 | 0.18497 | 0.14672 | 0.10669 | 0.064452 | 0.020273 | 0.020684 | 0.016842 | 0.012821 | 0.0086985 | 0.0044397 | 0 | 0 | 0 | 0 | 0 | 0 | 0 | 0 | 0 | 0 | 0 | 0 | 0 | 0
HFC | HFC/Substitution of Ozone Depleting Substances | 1 | disaggByST_subsourceGHG(Substitution of Ozone Depleting Substances,PFC/PFPEs) | CO | 94 | 0 | 0 | 0 | 0 | 0 | 0.0074955 | 0.018303 | 0.021825 | 0.022542 | 0.023335 | 0.018678 | 0.013695 | 0.0082995 | 0.0026044 | 0.0026601 | 0.0021773 | 0.0016801 | 0.0011527 | 0.00059306 | 0 | 0 | 0 | 0 | 0 | 0 | 0 | 0 | 0 | 0 | 0 | 0 | 0 | 0
HFC | HFC/Substitution of Ozone Depleting Substances | 1 | disaggByST_subsourceGHG(Substitution of Ozone Depleting Substances,PFC/PFPEs) | CT | 94 | 0 | 0 | 0 | 0 | 0 | 0.0065112 | 0.01558 | 0.018192 | 0.018428 | 0.018699 | 0.014728 | 0.010623 | 0.0063927 | 0.0020038 | 0.0020328 | 0.0016485 | 0.0012519 | 0.00084639 | 0.00043003 | 0 | 0 | 0 | 0 | 0 | 0 | 0 | 0 | 0 | 0 | 0 | 0 | 0 | 0
HFC | HFC/Substitution of Ozone Depleting Substances | 1 | disaggByST_subsourceGHG(Substitution of Ozone Depleting Substances,PFC/PFPEs) | DC | 94 | 0 | 0 | 0 | 0 | 0 | 0.0011371 | 0.0026726 | 0.0030836 | 0.003095 | 0.0031485 | 0.0024694 | 0.0017778 | 0.0010593 | 0.00032693 | 0.00033011 | 0.00026659 | 0.00020312 | 0.00013783 | 7.0376e-05 | 0 | 0 | 0 | 0 | 0 | 0 | 0 | 0 | 0 | 0 | 0 | 0 | 0 | 0
HFC | HFC/Substitution of Ozone Depleting Substances | 1 | disaggByST_subsourceGHG(Substitution of Ozone Depleting Substances,PFC/PFPEs) | DE | 94 | 0 | 0 | 0 | 0 | 0 | 0.0014294 | 0.0034598 | 0.0040816 | 0.0041798 | 0.0042793 | 0.0033946 | 0.0024622 | 0.00149 | 0.00047041 | 0.00048306 | 0.00039728 | 0.00030583 | 0.00020918 | 0.0001072 | 0 | 0 | 0 | 0 | 0 | 0 | 0 | 0 | 0 | 0 | 0 | 0 | 0 | 0
HFC | HFC/Substitution of Ozone Depleting Substances | 1 | disaggByST_subsourceGHG(Substitution of Ozone Depleting Substances,PFC/PFPEs) | FL | 94 | 0 | 0 | 0 | 0 | 0 | 0.028476 | 0.069354 | 0.082483 | 0.0848 | 0.087019 | 0.069273 | 0.050615 | 0.030846 | 0.0097786 | 0.010126 | 0.008387 | 0.006466 | 0.0044075 | 0.0022471 | 0 | 0 | 0 | 0 | 0 | 0 | 0 | 0 | 0 | 0 | 0 | 0 | 0 | 0
HFC | HFC/Substitution of Ozone Depleting Substances | 1 | disaggByST_subsourceGHG(Substitution of Ozone Depleting Substances,PFC/PFPEs) | GA | 94 | 0 | 0 | 0 | 0 | 0 | 0.014355 | 0.035024 | 0.041741 | 0.043059 | 0.044427 | 0.035515 | 0.025922 | 0.015726 | 0.0049588 | 0.0050988 | 0.0041958 | 0.0032588 | 0.0022436 | 0.0011528 | 0 | 0 | 0 | 0 | 0 | 0 | 0 | 0 | 0 | 0 | 0 | 0 | 0 | 0
HFC | HFC/Substitution of Ozone Depleting Substances | 1 | disaggByST_subsourceGHG(Substitution of Ozone Depleting Substances,PFC/PFPEs) | GU | 94 | 0 | 0 | 0 | 0 | 0 | 0.00028244 | 0.00067856 | 0.00079733 | 0.00081985 | 0.00084256 | 0.00067049 | 0.00048421 | 0.00029083 | 9.0897e-05 | 9.2357e-05 | 7.5014e-05 | 5.7054e-05 | 3.866e-05 | 1.9639e-05 | 0 | 0 | 0 | 0 | 0 | 0 | 0 | 0 | 0 | 0 | 0 | 0 | 0 | 0
HFC | HFC/Substitution of Ozone Depleting Substances | 1 | disaggByST_subsourceGHG(Substitution of Ozone Depleting Substances,PFC/PFPEs) | HI | 94 | 0 | 0 | 0 | 0 | 0 | 0.0023444 | 0.0056206 | 0.0065809 | 0.0066543 | 0.0066829 | 0.0052384 | 0.0037936 | 0.0022911 | 0.00071951 | 0.0007405 | 0.00060768 | 0.00046616 | 0.00031571 | 0.00016158 | 0 | 0 | 0 | 0 | 0 | 0 | 0 | 0 | 0 | 0 | 0 | 0 | 0 | 0
HFC | HFC/Substitution of Ozone Depleting Substances | 1 | disaggByST_subsourceGHG(Substitution of Ozone Depleting Substances,PFC/PFPEs) | IA | 94 | 0 | 0 | 0 | 0 | 0 | 0.0056165 | 0.013447 | 0.015703 | 0.015895 | 0.01611 | 0.012644 | 0.0090729 | 0.0054232 | 0.0016919 | 0.0017173 | 0.0013935 | 0.0010616 | 0.00071968 | 0.00036589 | 0 | 0 | 0 | 0 | 0 | 0 | 0 | 0 | 0 | 0 | 0 | 0 | 0 | 0
HFC | HFC/Substitution of Ozone Depleting Substances | 1 | disaggByST_subsourceGHG(Substitution of Ozone Depleting Substances,PFC/PFPEs) | ID | 94 | 0 | 0 | 0 | 0 | 0 | 0.0023061 | 0.0056175 | 0.0066726 | 0.0068574 | 0.0070439 | 0.0056093 | 0.0040845 | 0.0024774 | 0.00078405 | 0.00080924 | 0.00067138 | 0.00052273 | 0.00036116 | 0.00018609 | 0 | 0 | 0 | 0 | 0 | 0 | 0 | 0 | 0 | 0 | 0 | 0 | 0 | 0
HFC | HFC/Substitution of Ozone Depleting Substances | 1 | disaggByST_subsourceGHG(Substitution of Ozone Depleting Substances,PFC/PFPEs) | IL | 94 | 0 | 0 | 0 | 0 | 0 | 0.023522 | 0.056507 | 0.066186 | 0.067197 | 0.068243 | 0.053675 | 0.038645 | 0.023151 | 0.0072207 | 0.0073201 | 0.0059276 | 0.0045003 | 0.0030465 | 0.0015461 | 0 | 0 | 0 | 0 | 0 | 0 | 0 | 0 | 0 | 0 | 0 | 0 | 0 | 0
HFC | HFC/Substitution of Ozone Depleting Substances | 1 | disaggByST_subsourceGHG(Substitution of Ozone Depleting Substances,PFC/PFPEs) | IN | 94 | 0 | 0 | 0 | 0 | 0 | 0.011462 | 0.027577 | 0.032345 | 0.032848 | 0.033379 | 0.026297 | 0.018962 | 0.011378 | 0.0035635 | 0.0036241 | 0.0029514 | 0.0022539 | 0.0015308 | 0.00077925 | 0 | 0 | 0 | 0 | 0 | 0 | 0 | 0 | 0 | 0 | 0 | 0 | 0 | 0
HFC | HFC/Substitution of Ozone Depleting Substances | 1 | disaggByST_subsourceGHG(Substitution of Ozone Depleting Substances,PFC/PFPEs) | KS | 94 | 0 | 0 | 0 | 0 | 0 | 0.0050948 | 0.012208 | 0.014313 | 0.014569 | 0.014789 | 0.011628 | 0.0083616 | 0.0050153 | 0.0015659 | 0.0015899 | 0.0012905 | 0.00098339 | 0.00066799 | 0.00034058 | 0 | 0 | 0 | 0 | 0 | 0 | 0 | 0 | 0 | 0 | 0 | 0 | 0 | 0
HFC | HFC/Substitution of Ozone Depleting Substances | 1 | disaggByST_subsourceGHG(Substitution of Ozone Depleting Substances,PFC/PFPEs) | KY | 94 | 0 | 0 | 0 | 0 | 0 | 0.0076146 | 0.018301 | 0.021469 | 0.021823 | 0.022187 | 0.017479 | 0.012589 | 0.0075592 | 0.0023677 | 0.0024107 | 0.0019662 | 0.0015017 | 0.0010214 | 0.00052031 | 0 | 0 | 0 | 0 | 0 | 0 | 0 | 0 | 0 | 0 | 0 | 0 | 0 | 0
HFC | HFC/Substitution of Ozone Depleting Substances | 1 | disaggByST_subsourceGHG(Substitution of Ozone Depleting Substances,PFC/PFPEs) | LA | 94 | 0 | 0 | 0 | 0 | 0 | 0.008577 | 0.02054 | 0.024013 | 0.024314 | 0.024631 | 0.019304 | 0.013856 | 0.0083121 | 0.0025999 | 0.0026468 | 0.0021513 | 0.0015314 | 0.00105 | 0.00053798 | 0 | 0 | 0 | 0 | 0 | 0 | 0 | 0 | 0 | 0 | 0 | 0 | 0 | 0
HFC | HFC/Substitution of Ozone Depleting Substances | 1 | disaggByST_subsourceGHG(Substitution of Ozone Depleting Substances,PFC/PFPEs) | MA | 94 | 0 | 0 | 0 | 0 | 0 | 0.01203 | 0.028855 | 0.033816 | 0.034343 | 0.034883 | 0.027459 | 0.019797 | 0.011861 | 0.0036935 | 0.0037283 | 0.00301 | 0.0022815 | 0.0015433 | 0.00078461 | 0 | 0 | 0 | 0 | 0 | 0 | 0 | 0 | 0 | 0 | 0 | 0 | 0 | 0
HFC | HFC/Substitution of Ozone Depleting Substances | 1 | disaggByST_subsourceGHG(Substitution of Ozone Depleting Substances,PFC/PFPEs) | MD | 94 | 0 | 0 | 0 | 0 | 0 | 0.009931 | 0.023869 | 0.028012 | 0.028498 | 0.029014 | 0.022926 | 0.016632 | 0.010055 | 0.0031608 | 0.0032252 | 0.0026288 | 0.0020029 | 0.0013566 | 0.00068952 | 0 | 0 | 0 | 0 | 0 | 0 | 0 | 0 | 0 | 0 | 0 | 0 | 0 | 0
HFC | HFC/Substitution of Ozone Depleting Substances | 1 | disaggByST_subsourceGHG(Substitution of Ozone Depleting Substances,PFC/PFPEs) | ME | 94 | 0 | 0 | 0 | 0 | 0 | 0.0024357 | 0.0058322 | 0.0068152 | 0.0068946 | 0.0069949 | 0.0055128 | 0.0039785 | 0.0023953 | 0.00075134 | 0.00076383 | 0.00061992 | 0.00047111 | 0.00031843 | 0.00016137 | 0 | 0 | 0 | 0 | 0 | 0 | 0 | 0 | 0 | 0 | 0 | 0 | 0 | 0
HFC | HFC/Substitution of Ozone Depleting Substances | 1 | disaggByST_subsourceGHG(Substitution of Ozone Depleting Substances,PFC/PFPEs) | MI | 94 | 0 | 0 | 0 | 0 | 0 | 0.018953 | 0.045566 | 0.053277 | 0.053925 | 0.054649 | 0.042962 | 0.030917 | 0.018512 | 0.0057744 | 0.0058465 | 0.0047248 | 0.0035721 | 0.0023999 | 0.0012064 | 0 | 0 | 0 | 0 | 0 | 0 | 0 | 0 | 0 | 0 | 0 | 0 | 0 | 0
HFC | HFC/Substitution of Ozone Depleting Substances | 1 | disaggByST_subsourceGHG(Substitution of Ozone Depleting Substances,PFC/PFPEs) | MN | 94 | 0 | 0 | 0 | 0 | 0 | 0.0091282 | 0.022005 | 0.025872 | 0.026357 | 0.02691 | 0.021297 | 0.015419 | 0.0092763 | 0.0029062 | 0.0029582 | 0.0024066 | 0.0018378 | 0.0012495 | 0.0006364 | 0 | 0 | 0 | 0 | 0 | 0 | 0 | 0 | 0 | 0 | 0 | 0 | 0 | 0
HFC | HFC/Substitution of Ozone Depleting Substances | 1 | disaggByST_subsourceGHG(Substitution of Ozone Depleting Substances,PFC/PFPEs) | MO | 94 | 0 | 0 | 0 | 0 | 0 | 0.010535 | 0.025361 | 0.029771 | 0.030236 | 0.030711 | 0.024205 | 0.017456 | 0.010489 | 0.0032833 | 0.0033419 | 0.0027219 | 0.0020795 | 0.0014128 | 0.0007185 | 0 | 0 | 0 | 0 | 0 | 0 | 0 | 0 | 0 | 0 | 0 | 0 | 0 | 0
HFC | HFC/Substitution of Ozone Depleting Substances | 1 | disaggByST_subsourceGHG(Substitution of Ozone Depleting Substances,PFC/PFPEs) | MP | 94 | 0 | 0 | 0 | 0 | 0 | 0.00011211 | 0.00027937 | 0.00033893 | 0.0003554 | 0.00037172 | 0.00030099 | 0.00021483 | 0.0001276 | 3.9444e-05 | 3.9638e-05 | 3.1841e-05 | 2.3574e-05 | 1.5273e-05 | 7.3954e-06 | 0 | 0 | 0 | 0 | 0 | 0 | 0 | 0 | 0 | 0 | 0 | 0 | 0 | 0
HFC | HFC/Substitution of Ozone Depleting Substances | 1 | disaggByST_subsourceGHG(Substitution of Ozone Depleting Substances,PFC/PFPEs) | MS | 94 | 0 | 0 | 0 | 0 | 0 | 0.0053331 | 0.012832 | 0.015083 | 0.015358 | 0.015618 | 0.012296 | 0.0088284 | 0.0052836 | 0.0016495 | 0.0016798 | 0.001366 | 0.0010339 | 0.00070268 | 0.00035753 | 0 | 0 | 0 | 0 | 0 | 0 | 0 | 0 | 0 | 0 | 0 | 0 | 0 | 0
HFC | HFC/Substitution of Ozone Depleting Substances | 1 | disaggByST_subsourceGHG(Substitution of Ozone Depleting Substances,PFC/PFPEs) | MT | 94 | 0 | 0 | 0 | 0 | 0 | 0.001717 | 0.0041382 | 0.0048332 | 0.0048867 | 0.0049558 | 0.0039013 | 0.0028065 | 0.001685 | 0.00052886 | 0.00054074 | 0.00044192 | 0.00033908 | 0.00023149 | 0.00011843 | 0 | 0 | 0 | 0 | 0 | 0 | 0 | 0 | 0 | 0 | 0 | 0 | 0 | 0
HFC | HFC/Substitution of Ozone Depleting Substances | 1 | disaggByST_subsourceGHG(Substitution of Ozone Depleting Substances,PFC/PFPEs) | NC | 94 | 0 | 0 | 0 | 0 | 0 | 0.014387 | 0.035023 | 0.041587 | 0.042761 | 0.043894 | 0.034886 | 0.025406 | 0.015389 | 0.0048436 | 0.0049731 | 0.0040922 | 0.0031739 | 0.0021879 | 0.0011291 | 0 | 0 | 0 | 0 | 0 | 0 | 0 | 0 | 0 | 0 | 0 | 0 | 0 | 0
HFC | HFC/Substitution of Ozone Depleting Substances | 1 | disaggByST_subsourceGHG(Substitution of Ozone Depleting Substances,PFC/PFPEs) | ND | 94 | 0 | 0 | 0 | 0 | 0 | 0.001269 | 0.0030368 | 0.0035289 | 0.0035457 | 0.0035574 | 0.0027714 | 0.0019775 | 0.0011795 | 0.00036737 | 0.00037486 | 0.00030371 | 0.00023114 | 0.00015665 | 7.9755e-05 | 0 | 0 | 0 | 0 | 0 | 0 | 0 | 0 | 0 | 0 | 0 | 0 | 0 | 0
HFC | HFC/Substitution of Ozone Depleting Substances | 1 | disaggByST_subsourceGHG(Substitution of Ozone Depleting Substances,PFC/PFPEs) | NE | 94 | 0 | 0 | 0 | 0 | 0 | 0.0032457 | 0.0078151 | 0.0091596 | 0.0092858 | 0.0094132 | 0.0073981 | 0.0053219 | 0.0031943 | 0.00099985 | 0.0010171 | 0.00082803 | 0.00063094 | 0.00042795 | 0.00021788 | 0 | 0 | 0 | 0 | 0 | 0 | 0 | 0 | 0 | 0 | 0 | 0 | 0 | 0
HFC | HFC/Substitution of Ozone Depleting Substances | 1 | disaggByST_subsourceGHG(Substitution of Ozone Depleting Substances,PFC/PFPEs) | NH | 94 | 0 | 0 | 0 | 0 | 0 | 0.0022674 | 0.0054851 | 0.0064602 | 0.0066034 | 0.0067476 | 0.0053522 | 0.0038851 | 0.0023456 | 0.000736 | 0.00075012 | 0.00061038 | 0.00046569 | 0.00031495 | 0.0001596 | 0 | 0 | 0 | 0 | 0 | 0 | 0 | 0 | 0 | 0 | 0 | 0 | 0 | 0
HFC | HFC/Substitution of Ozone Depleting Substances | 1 | disaggByST_subsourceGHG(Substitution of Ozone Depleting Substances,PFC/PFPEs) | NJ | 94 | 0 | 0 | 0 | 0 | 0 | 0.015833 | 0.038053 | 0.04464 | 0.04538 | 0.046159 | 0.036393 | 0.02628 | 0.015808 | 0.0049465 | 0.0050204 | 0.004067 | 0.0030829 | 0.0020823 | 0.0010565 | 0 | 0 | 0 | 0 | 0 | 0 | 0 | 0 | 0 | 0 | 0 | 0 | 0 | 0
HFC | HFC/Substitution of Ozone Depleting Substances | 1 | disaggByST_subsourceGHG(Substitution of Ozone Depleting Substances,PFC/PFPEs) | NM | 94 | 0 | 0 | 0 | 0 | 0 | 0.0033699 | 0.0081821 | 0.0096399 | 0.0098206 | 0.0099837 | 0.0078616 | 0.005668 | 0.0034291 | 0.0010797 | 0.0011069 | 0.00090831 | 0.00069837 | 0.00047753 | 0.00024387 | 0 | 0 | 0 | 0 | 0 | 0 | 0 | 0 | 0 | 0 | 0 | 0 | 0 | 0
HFC | HFC/Substitution of Ozone Depleting Substances | 1 | disaggByST_subsourceGHG(Substitution of Ozone Depleting Substances,PFC/PFPEs) | NV | 94 | 0 | 0 | 0 | 0 | 0 | 0.0030979 | 0.0077805 | 0.0095816 | 0.010148 | 0.010683 | 0.0087143 | 0.0064933 | 0.0040177 | 0.0012933 | 0.0013642 | 0.0011433 | 0.00089787 | 0.00062415 | 0.00032185 | 0 | 0 | 0 | 0 | 0 | 0 | 0 | 0 | 0 | 0 | 0 | 0 | 0 | 0
HFC | HFC/Substitution of Ozone Depleting Substances | 1 | disaggByST_subsourceGHG(Substitution of Ozone Depleting Substances,PFC/PFPEs) | NY | 94 | 0 | 0 | 0 | 0 | 0 | 0.036284 | 0.086794 | 0.10133 | 0.1027 | 0.10426 | 0.082025 | 0.05905 | 0.035372 | 0.011028 | 0.011147 | 0.0089937 | 0.0067998 | 0.0045909 | 0.0023302 | 0 | 0 | 0 | 0 | 0 | 0 | 0 | 0 | 0 | 0 | 0 | 0 | 0 | 0
HFC | HFC/Substitution of Ozone Depleting Substances | 1 | disaggByST_subsourceGHG(Substitution of Ozone Depleting Substances,PFC/PFPEs) | OH | 94 | 0 | 0 | 0 | 0 | 0 | 0.021944 | 0.052496 | 0.061252 | 0.061939 | 0.062591 | 0.049053 | 0.035237 | 0.021085 | 0.0065759 | 0.0066587 | 0.0053886 | 0.0040864 | 0.0027596 | 0.0013967 | 0 | 0 | 0 | 0 | 0 | 0 | 0 | 0 | 0 | 0 | 0 | 0 | 0 | 0
HFC | HFC/Substitution of Ozone Depleting Substances | 1 | disaggByST_subsourceGHG(Substitution of Ozone Depleting Substances,PFC/PFPEs) | OK | 94 | 0 | 0 | 0 | 0 | 0 | 0.00648 | 0.015596 | 0.01832 | 0.018646 | 0.018979 | 0.014912 | 0.010729 | 0.0064487 | 0.0020156 | 0.0020497 | 0.0016681 | 0.0012792 | 0.00087209 | 0.000445 | 0 | 0 | 0 | 0 | 0 | 0 | 0 | 0 | 0 | 0 | 0 | 0 | 0 | 0
HFC | HFC/Substitution of Ozone Depleting Substances | 1 | disaggByST_subsourceGHG(Substitution of Ozone Depleting Substances,PFC/PFPEs) | OR | 94 | 0 | 0 | 0 | 0 | 0 | 0.0062374 | 0.015162 | 0.017947 | 0.018357 | 0.01874 | 0.014805 | 0.010731 | 0.0064937 | 0.00204 | 0.0020754 | 0.0016985 | 0.0013065 | 0.00089322 | 0.0004571 | 0 | 0 | 0 | 0 | 0 | 0 | 0 | 0 | 0 | 0 | 0 | 0 | 0 | 0
HFC | HFC/Substitution of Ozone Depleting Substances | 1 | disaggByST_subsourceGHG(Substitution of Ozone Depleting Substances,PFC/PFPEs) | PA | 94 | 0 | 0 | 0 | 0 | 0 | 0.023894 | 0.057061 | 0.066414 | 0.067054 | 0.067717 | 0.053027 | 0.038058 | 0.022791 | 0.0071164 | 0.007216 | 0.0058524 | 0.0044529 | 0.0030148 | 0.0015297 | 0 | 0 | 0 | 0 | 0 | 0 | 0 | 0 | 0 | 0 | 0 | 0 | 0 | 0
HFC | HFC/Substitution of Ozone Depleting Substances | 1 | disaggByST_subsourceGHG(Substitution of Ozone Depleting Substances,PFC/PFPEs) | PR | 94 | 0 | 0 | 0 | 0 | 0 | 0.0071597 | 0.017205 | 0.020182 | 0.020524 | 0.020884 | 0.016449 | 0.011817 | 0.0070672 | 0.0022003 | 0.0022251 | 0.0017963 | 0.0013544 | 0.00090776 | 0.00045615 | 0 | 0 | 0 | 0 | 0 | 0 | 0 | 0 | 0 | 0 | 0 | 0 | 0 | 0
HFC | HFC/Substitution of Ozone Depleting Substances | 1 | disaggByST_subsourceGHG(Substitution of Ozone Depleting Substances,PFC/PFPEs) | RI | 94 | 0 | 0 | 0 | 0 | 0 | 0.0019921 | 0.0047668 | 0.0055691 | 0.0056463 | 0.0057448 | 0.0045337 | 0.0032712 | 0.0019702 | 0.0006161 | 0.0006248 | 0.000502 | 0.00037838 | 0.00025371 | 0.00012796 | 0 | 0 | 0 | 0 | 0 | 0 | 0 | 0 | 0 | 0 | 0 | 0 | 0 | 0
HFC | HFC/Substitution of Ozone Depleting Substances | 1 | disaggByST_subsourceGHG(Substitution of Ozone Depleting Substances,PFC/PFPEs) | SC | 94 | 0 | 0 | 0 | 0 | 0 | 0.0073426 | 0.017725 | 0.020964 | 0.021461 | 0.021947 | 0.017371 | 0.012579 | 0.0075923 | 0.0023867 | 0.0024484 | 0.0020073 | 0.0015511 | 0.0010664 | 0.00054931 | 0 | 0 | 0 | 0 | 0 | 0 | 0 | 0 | 0 | 0 | 0 | 0 | 0 | 0
HFC | HFC/Substitution of Ozone Depleting Substances | 1 | disaggByST_subsourceGHG(Substitution of Ozone Depleting Substances,PFC/PFPEs) | SD | 94 | 0 | 0 | 0 | 0 | 0 | 0.0014454 | 0.0034656 | 0.0040422 | 0.0040852 | 0.0041436 | 0.0032628 | 0.0023455 | 0.0014047 | 0.0004392 | 0.00044794 | 0.00036454 | 0.0002787 | 0.00018996 | 9.6924e-05 | 0 | 0 | 0 | 0 | 0 | 0 | 0 | 0 | 0 | 0 | 0 | 0 | 0 | 0
HFC | HFC/Substitution of Ozone Depleting Substances | 1 | disaggByST_subsourceGHG(Substitution of Ozone Depleting Substances,PFC/PFPEs) | TN | 94 | 0 | 0 | 0 | 0 | 0 | 0.010434 | 0.025292 | 0.029869 | 0.0305 | 0.031135 | 0.024621 | 0.017795 | 0.010712 | 0.0033629 | 0.0034368 | 0.0028162 | 0.0021671 | 0.0014819 | 0.00075773 | 0 | 0 | 0 | 0 | 0 | 0 | 0 | 0 | 0 | 0 | 0 | 0 | 0 | 0
HFC | HFC/Substitution of Ozone Depleting Substances | 1 | disaggByST_subsourceGHG(Substitution of Ozone Depleting Substances,PFC/PFPEs) | TX | 94 | 0 | 0 | 0 | 0 | 0 | 0.037136 | 0.090305 | 0.10722 | 0.11038 | 0.11352 | 0.090412 | 0.065972 | 0.040089 | 0.012669 | 0.013021 | 0.010707 | 0.0083142 | 0.0057187 | 0.0029484 | 0 | 0 | 0 | 0 | 0 | 0 | 0 | 0 | 0 | 0 | 0 | 0 | 0 | 0
HFC | HFC/Substitution of Ozone Depleting Substances | 1 | disaggByST_subsourceGHG(Substitution of Ozone Depleting Substances,PFC/PFPEs) | UT | 94 | 0 | 0 | 0 | 0 | 0 | 0.0039453 | 0.0096559 | 0.011513 | 0.01186 | 0.012167 | 0.0096889 | 0.0070668 | 0.0042969 | 0.0013573 | 0.0013964 | 0.0011553 | 0.00089888 | 0.00062335 | 0.00032299 | 0 | 0 | 0 | 0 | 0 | 0 | 0 | 0 | 0 | 0 | 0 | 0 | 0 | 0
HFC | HFC/Substitution of Ozone Depleting Substances | 1 | disaggByST_subsourceGHG(Substitution of Ozone Depleting Substances,PFC/PFPEs) | VA | 94 | 0 | 0 | 0 | 0 | 0 | 0.013066 | 0.031522 | 0.037092 | 0.037788 | 0.038653 | 0.030674 | 0.022275 | 0.013468 | 0.0042366 | 0.0043466 | 0.0035618 | 0.0027313 | 0.0018599 | 0.00095011 | 0 | 0 | 0 | 0 | 0 | 0 | 0 | 0 | 0 | 0 | 0 | 0 | 0 | 0
HFC | HFC/Substitution of Ozone Depleting Substances | 1 | disaggByST_subsourceGHG(Substitution of Ozone Depleting Substances,PFC/PFPEs) | VI | 94 | 0 | 0 | 0 | 0 | 0 | 0.00021119 | 0.00050472 | 0.00058853 | 0.00059432 | 0.00059965 | 0.00046898 | 0.0003359 | 0.00020055 | 6.2398e-05 | 6.3066e-05 | 5.0981e-05 | 3.8571e-05 | 2.5996e-05 | 1.3147e-05 | 0 | 0 | 0 | 0 | 0 | 0 | 0 | 0 | 0 | 0 | 0 | 0 | 0 | 0
HFC | HFC/Substitution of Ozone Depleting Substances | 1 | disaggByST_subsourceGHG(Substitution of Ozone Depleting Substances,PFC/PFPEs) | VT | 94 | 0 | 0 | 0 | 0 | 0 | 0.0011537 | 0.0027721 | 0.0032438 | 0.0032877 | 0.0033389 | 0.0026316 | 0.0018945 | 0.0011375 | 0.00035531 | 0.00036044 | 0.00029202 | 0.0002217 | 0.00014961 | 7.5702e-05 | 0 | 0 | 0 | 0 | 0 | 0 | 0 | 0 | 0 | 0 | 0 | 0 | 0 | 0
HFC | HFC/Substitution of Ozone Depleting Substances | 1 | disaggByST_subsourceGHG(Substitution of Ozone Depleting Substances,PFC/PFPEs) | WA | 94 | 0 | 0 | 0 | 0 | 0 | 0.010736 | 0.026007 | 0.030822 | 0.031593 | 0.032261 | 0.025514 | 0.018522 | 0.011186 | 0.0035103 | 0.0035925 | 0.0029414 | 0.0022675 | 0.0015505 | 0.00079592 | 0 | 0 | 0 | 0 | 0 | 0 | 0 | 0 | 0 | 0 | 0 | 0 | 0 | 0
HFC | HFC/Substitution of Ozone Depleting Substances | 1 | disaggByST_subsourceGHG(Substitution of Ozone Depleting Substances,PFC/PFPEs) | WI | 94 | 0 | 0 | 0 | 0 | 0 | 0.010156 | 0.02442 | 0.028603 | 0.029009 | 0.029445 | 0.023198 | 0.016731 | 0.010064 | 0.003151 | 0.0032061 | 0.0026071 | 0.0019852 | 0.0013463 | 0.00068418 | 0 | 0 | 0 | 0 | 0 | 0 | 0 | 0 | 0 | 0 | 0 | 0 | 0 | 0
HFC | HFC/Substitution of Ozone Depleting Substances | 1 | disaggByST_subsourceGHG(Substitution of Ozone Depleting Substances,PFC/PFPEs) | WV | 94 | 0 | 0 | 0 | 0 | 0 | 0.0035722 | 0.0085112 | 0.0098803 | 0.0099418 | 0.010004 | 0.0078004 | 0.0055746 | 0.0033369 | 0.0010422 | 0.0010561 | 0.00085576 | 0.00065059 | 0.00044009 | 0.00022321 | 0 | 0 | 0 | 0 | 0 | 0 | 0 | 0 | 0 | 0 | 0 | 0 | 0 | 0
HFC | HFC/Substitution of Ozone Depleting Substances | 1 | disaggByST_subsourceGHG(Substitution of Ozone Depleting Substances,PFC/PFPEs) | WY | 94 | 0 | 0 | 0 | 0 | 0 | 0.00095032 | 0.0022794 | 0.0026584 | 0.0026874 | 0.0027155 | 0.0021338 | 0.0015307 | 0.00092416 | 0.00028952 | 0.00029601 | 0.00024169 | 0.00018603 | 0.00012835 | 6.6228e-05 | 0 | 0 | 0 | 0 | 0 | 0 | 0 | 0 | 0 | 0 | 0 | 0 | 0 | 0
HFC | HFC/Substitution of Ozone Depleting Substances | 1 | disaggByST_subsourceGHG(Substitution of Ozone Depleting Substances,HFC-365mfc) | AK | 95 | 0 | 0 | 0 | 0 | 0 | 0 | 0 | 0 | 0 | 0 | 0 | 0 | 0.00031981 | 0.00069491 | 0.00078791 | 0.00088135 | 0.00097943 | 0.0010766 | 0.001181 | 0.0012985 | 0.0014298 | 0.0015554 | 0.0016868 | 0.0018208 | 0.0019404 | 0.0020686 | 0.0019922 | 0.0018663 | 0.0017122 | 0.0015083 | 0.0012482 | 0 | 0
HFC | HFC/Substitution of Ozone Depleting Substances | 1 | disaggByST_subsourceGHG(Substitution of Ozone Depleting Substances,HFC-365mfc) | AL | 95 | 0 | 0 | 0 | 0 | 0 | 0 | 0 | 0 | 0 | 0 | 0 | 0 | 0.0022306 | 0.0048264 | 0.0054146 | 0.0060389 | 0.0067137 | 0.0073949 | 0.0081059 | 0.0088402 | 0.0095831 | 0.010335 | 0.011117 | 0.011926 | 0.012751 | 0.0136 | 0.013057 | 0.012286 | 0.01137 | 0.010091 | 0.0084017 | 0 | 0
HFC | HFC/Substitution of Ozone Depleting Substances | 1 | disaggByST_subsourceGHG(Substitution of Ozone Depleting Substances,HFC-365mfc) | AR | 95 | 0 | 0 | 0 | 0 | 0 | 0 | 0 | 0 | 0 | 0 | 0 | 0 | 0.0013473 | 0.0029202 | 0.0032861 | 0.0036751 | 0.0040926 | 0.0045081 | 0.0049385 | 0.0053823 | 0.0058513 | 0.0063328 | 0.0068156 | 0.0073076 | 0.0078153 | 0.0083471 | 0.0080266 | 0.0075657 | 0.0070014 | 0.0062113 | 0.0051735 | 0 | 0
HFC | HFC/Substitution of Ozone Depleting Substances | 1 | disaggByST_subsourceGHG(Substitution of Ozone Depleting Substances,HFC-365mfc) | AS | 95 | 0 | 0 | 0 | 0 | 0 | 0 | 0 | 0 | 0 | 0 | 0 | 0 | 2.8657e-05 | 6.1542e-05 | 6.8524e-05 | 7.5716e-05 | 8.286e-05 | 8.9832e-05 | 9.6828e-05 | 0.00010398 | 0.0001112 | 0.00011855 | 0.00012574 | 0.00013282 | 0.00013973 | 0.00014642 | 0.00013789 | 0.00012711 | 0.00011502 | 9.9628e-05 | 8.0904e-05 | 0 | 0
HFC | HFC/Substitution of Ozone Depleting Substances | 1 | disaggByST_subsourceGHG(Substitution of Ozone Depleting Substances,HFC-365mfc) | AZ | 95 | 0 | 0 | 0 | 0 | 0 | 0 | 0 | 0 | 0 | 0 | 0 | 0 | 0.0026868 | 0.0059055 | 0.0067551 | 0.0077162 | 0.0087444 | 0.0097605 | 0.01079 | 0.011786 | 0.012831 | 0.013939 | 0.015133 | 0.016377 | 0.017724 | 0.019141 | 0.018632 | 0.017752 | 0.016652 | 0.014992 | 0.012669 | 0 | 0
HFC | HFC/Substitution of Ozone Depleting Substances | 1 | disaggByST_subsourceGHG(Substitution of Ozone Depleting Substances,HFC-365mfc) | CA | 95 | 0 | 0 | 0 | 0 | 0 | 0 | 0 | 0 | 0 | 0 | 0 | 0 | 0.017362 | 0.037781 | 0.042515 | 0.047346 | 0.052244 | 0.057367 | 0.062886 | 0.068674 | 0.074733 | 0.08104 | 0.087581 | 0.094426 | 0.10158 | 0.10898 | 0.10503 | 0.099079 | 0.091668 | 0.081086 | 0.067207 | 0 | 0
HFC | HFC/Substitution of Ozone Depleting Substances | 1 | disaggByST_subsourceGHG(Substitution of Ozone Depleting Substances,HFC-365mfc) | CO | 95 | 0 | 0 | 0 | 0 | 0 | 0 | 0 | 0 | 0 | 0 | 0 | 0 | 0.0022357 | 0.0048535 | 0.0054675 | 0.0061209 | 0.0068463 | 0.0076023 | 0.0084005 | 0.0092383 | 0.010108 | 0.011029 | 0.011988 | 0.01301 | 0.014091 | 0.015279 | 0.014873 | 0.014148 | 0.013242 | 0.01184 | 0.0099145 | 0 | 0
HFC | HFC/Substitution of Ozone Depleting Substances | 1 | disaggByST_subsourceGHG(Substitution of Ozone Depleting Substances,HFC-365mfc) | CT | 95 | 0 | 0 | 0 | 0 | 0 | 0 | 0 | 0 | 0 | 0 | 0 | 0 | 0.0017221 | 0.0037342 | 0.0041781 | 0.0046343 | 0.0051016 | 0.005582 | 0.0060913 | 0.0066178 | 0.0071673 | 0.0077272 | 0.0082982 | 0.0088759 | 0.0094657 | 0.010053 | 0.0096041 | 0.0090051 | 0.0083087 | 0.0073319 | 0.0060723 | 0 | 0
HFC | HFC/Substitution of Ozone Depleting Substances | 1 | disaggByST_subsourceGHG(Substitution of Ozone Depleting Substances,HFC-365mfc) | DC | 95 | 0 | 0 | 0 | 0 | 0 | 0 | 0 | 0 | 0 | 0 | 0 | 0 | 0.00028537 | 0.00060927 | 0.00067852 | 0.00074945 | 0.00082769 | 0.00090901 | 0.00099684 | 0.0011004 | 0.0012121 | 0.0013356 | 0.0014674 | 0.0016083 | 0.0017469 | 0.0018965 | 0.0018447 | 0.0017557 | 0.0016367 | 0.0014562 | 0.0012169 | 0 | 0
HFC | HFC/Substitution of Ozone Depleting Substances | 1 | disaggByST_subsourceGHG(Substitution of Ozone Depleting Substances,HFC-365mfc) | DE | 95 | 0 | 0 | 0 | 0 | 0 | 0 | 0 | 0 | 0 | 0 | 0 | 0 | 0.00040139 | 0.00087666 | 0.00099288 | 0.0011168 | 0.0012462 | 0.0013796 | 0.0015185 | 0.0016568 | 0.0018016 | 0.0019543 | 0.0021131 | 0.002281 | 0.0024565 | 0.002639 | 0.0025487 | 0.0024127 | 0.0022476 | 0.0020081 | 0.0016846 | 0 | 0
HFC | HFC/Substitution of Ozone Depleting Substances | 1 | disaggByST_subsourceGHG(Substitution of Ozone Depleting Substances,HFC-365mfc) | FL | 95 | 0 | 0 | 0 | 0 | 0 | 0 | 0 | 0 | 0 | 0 | 0 | 0 | 0.0083095 | 0.018223 | 0.020813 | 0.023578 | 0.026349 | 0.029068 | 0.03183 | 0.034656 | 0.03774 | 0.041031 | 0.044552 | 0.048262 | 0.052266 | 0.05664 | 0.05534 | 0.052835 | 0.049405 | 0.044189 | 0.037102 | 0 | 0
HFC | HFC/Substitution of Ozone Depleting Substances | 1 | disaggByST_subsourceGHG(Substitution of Ozone Depleting Substances,HFC-365mfc) | GA | 95 | 0 | 0 | 0 | 0 | 0 | 0 | 0 | 0 | 0 | 0 | 0 | 0 | 0.0042362 | 0.0092411 | 0.01048 | 0.011795 | 0.013279 | 0.014797 | 0.016329 | 0.017875 | 0.019449 | 0.02111 | 0.022859 | 0.024624 | 0.026513 | 0.028527 | 0.027656 | 0.026237 | 0.024451 | 0.021852 | 0.018283 | 0 | 0
HFC | HFC/Substitution of Ozone Depleting Substances | 1 | disaggByST_subsourceGHG(Substitution of Ozone Depleting Substances,HFC-365mfc) | GU | 95 | 0 | 0 | 0 | 0 | 0 | 0 | 0 | 0 | 0 | 0 | 0 | 0 | 7.8344e-05 | 0.0001694 | 0.00018983 | 0.00021088 | 0.00023249 | 0.00025497 | 0.00027817 | 0.00030222 | 0.00032708 | 0.00035303 | 0.00038002 | 0.00040806 | 0.00043664 | 0.00046615 | 0.00044776 | 0.00042152 | 0.00038997 | 0.00034572 | 0.00028763 | 0 | 0
HFC | HFC/Substitution of Ozone Depleting Substances | 1 | disaggByST_subsourceGHG(Substitution of Ozone Depleting Substances,HFC-365mfc) | HI | 95 | 0 | 0 | 0 | 0 | 0 | 0 | 0 | 0 | 0 | 0 | 0 | 0 | 0.00061719 | 0.0013409 | 0.001522 | 0.0017083 | 0.0018996 | 0.0020821 | 0.0022887 | 0.0025022 | 0.0027314 | 0.0029705 | 0.0032203 | 0.0034776 | 0.0037259 | 0.0039863 | 0.0038335 | 0.003591 | 0.0033078 | 0.0029106 | 0.0024019 | 0 | 0
HFC | HFC/Substitution of Ozone Depleting Substances | 1 | disaggByST_subsourceGHG(Substitution of Ozone Depleting Substances,HFC-365mfc) | IA | 95 | 0 | 0 | 0 | 0 | 0 | 0 | 0 | 0 | 0 | 0 | 0 | 0 | 0.0014609 | 0.003153 | 0.0035299 | 0.0039174 | 0.0043259 | 0.0047463 | 0.0051827 | 0.005635 | 0.0061093 | 0.0066035 | 0.0071018 | 0.0076371 | 0.0081888 | 0.0087472 | 0.0084059 | 0.007918 | 0.0073216 | 0.0064963 | 0.0054006 | 0 | 0
HFC | HFC/Substitution of Ozone Depleting Substances | 1 | disaggByST_subsourceGHG(Substitution of Ozone Depleting Substances,HFC-365mfc) | ID | 95 | 0 | 0 | 0 | 0 | 0 | 0 | 0 | 0 | 0 | 0 | 0 | 0 | 0.00066736 | 0.0014611 | 0.0016633 | 0.0018874 | 0.0021301 | 0.0023819 | 0.002636 | 0.0028881 | 0.0031456 | 0.0034113 | 0.0036836 | 0.0039792 | 0.0042969 | 0.0046291 | 0.004518 | 0.0043315 | 0.0040725 | 0.0036784 | 0.0031188 | 0 | 0
HFC | HFC/Substitution of Ozone Depleting Substances | 1 | disaggByST_subsourceGHG(Substitution of Ozone Depleting Substances,HFC-365mfc) | IL | 95 | 0 | 0 | 0 | 0 | 0 | 0 | 0 | 0 | 0 | 0 | 0 | 0 | 0.0062364 | 0.013456 | 0.015046 | 0.016664 | 0.018338 | 0.020092 | 0.021899 | 0.023776 | 0.025713 | 0.027708 | 0.029736 | 0.031832 | 0.03392 | 0.036024 | 0.034399 | 0.032188 | 0.029577 | 0.026044 | 0.021489 | 0 | 0
HFC | HFC/Substitution of Ozone Depleting Substances | 1 | disaggByST_subsourceGHG(Substitution of Ozone Depleting Substances,HFC-365mfc) | IN | 95 | 0 | 0 | 0 | 0 | 0 | 0 | 0 | 0 | 0 | 0 | 0 | 0 | 0.003065 | 0.006641 | 0.007449 | 0.008297 | 0.0091846 | 0.010096 | 0.011038 | 0.012001 | 0.012997 | 0.014033 | 0.015093 | 0.016219 | 0.017364 | 0.018521 | 0.017808 | 0.01678 | 0.01557 | 0.013839 | 0.011532 | 0 | 0
HFC | HFC/Substitution of Ozone Depleting Substances | 1 | disaggByST_subsourceGHG(Substitution of Ozone Depleting Substances,HFC-365mfc) | KS | 95 | 0 | 0 | 0 | 0 | 0 | 0 | 0 | 0 | 0 | 0 | 0 | 0 | 0.001351 | 0.0029183 | 0.0032678 | 0.0036278 | 0.0040072 | 0.0044054 | 0.0048243 | 0.0052631 | 0.0057237 | 0.0061791 | 0.0066613 | 0.0071444 | 0.0076392 | 0.0081538 | 0.007815 | 0.0073316 | 0.0067703 | 0.0059885 | 0.0049743 | 0 | 0
HFC | HFC/Substitution of Ozone Depleting Substances | 1 | disaggByST_subsourceGHG(Substitution of Ozone Depleting Substances,HFC-365mfc) | KY | 95 | 0 | 0 | 0 | 0 | 0 | 0 | 0 | 0 | 0 | 0 | 0 | 0 | 0.0020363 | 0.0044124 | 0.004955 | 0.0055274 | 0.0061194 | 0.0067363 | 0.00737 | 0.0080211 | 0.0087079 | 0.0094115 | 0.010128 | 0.010878 | 0.011628 | 0.012407 | 0.011913 | 0.011222 | 0.010377 | 0.0091954 | 0.0076433 | 0 | 0
HFC | HFC/Substitution of Ozone Depleting Substances | 1 | disaggByST_subsourceGHG(Substitution of Ozone Depleting Substances,HFC-365mfc) | LA | 95 | 0 | 0 | 0 | 0 | 0 | 0 | 0 | 0 | 0 | 0 | 0 | 0 | 0.0022392 | 0.0048452 | 0.0054403 | 0.0060479 | 0.0062404 | 0.0069245 | 0.0076203 | 0.0083454 | 0.0091007 | 0.0098538 | 0.010622 | 0.011419 | 0.012231 | 0.013074 | 0.012559 | 0.011771 | 0.010842 | 0.0095777 | 0.0079302 | 0 | 0
HFC | HFC/Substitution of Ozone Depleting Substances | 1 | disaggByST_subsourceGHG(Substitution of Ozone Depleting Substances,HFC-365mfc) | MA | 95 | 0 | 0 | 0 | 0 | 0 | 0 | 0 | 0 | 0 | 0 | 0 | 0 | 0.0031951 | 0.0068831 | 0.0076632 | 0.0084618 | 0.0092969 | 0.010178 | 0.011114 | 0.01211 | 0.013149 | 0.014242 | 0.015382 | 0.016576 | 0.017809 | 0.019042 | 0.018316 | 0.017287 | 0.016005 | 0.014176 | 0.011768 | 0 | 0
HFC | HFC/Substitution of Ozone Depleting Substances | 1 | disaggByST_subsourceGHG(Substitution of Ozone Depleting Substances,HFC-365mfc) | MD | 95 | 0 | 0 | 0 | 0 | 0 | 0 | 0 | 0 | 0 | 0 | 0 | 0 | 0.0027087 | 0.0058904 | 0.0066291 | 0.0073902 | 0.0081617 | 0.0089467 | 0.0097667 | 0.010647 | 0.011592 | 0.012576 | 0.013591 | 0.014626 | 0.01569 | 0.016776 | 0.016116 | 0.015183 | 0.014044 | 0.012449 | 0.010338 | 0 | 0
HFC | HFC/Substitution of Ozone Depleting Substances | 1 | disaggByST_subsourceGHG(Substitution of Ozone Depleting Substances,HFC-365mfc) | ME | 95 | 0 | 0 | 0 | 0 | 0 | 0 | 0 | 0 | 0 | 0 | 0 | 0 | 0.00064525 | 0.0014002 | 0.00157 | 0.0017427 | 0.0019197 | 0.0021001 | 0.0022858 | 0.0024704 | 0.0026586 | 0.0028605 | 0.0030654 | 0.0032794 | 0.0035045 | 0.0037232 | 0.0035745 | 0.0033643 | 0.003115 | 0.002767 | 0.0023049 | 0 | 0
HFC | HFC/Substitution of Ozone Depleting Substances | 1 | disaggByST_subsourceGHG(Substitution of Ozone Depleting Substances,HFC-365mfc) | MI | 95 | 0 | 0 | 0 | 0 | 0 | 0 | 0 | 0 | 0 | 0 | 0 | 0 | 0.0049867 | 0.010761 | 0.012017 | 0.013282 | 0.014556 | 0.015827 | 0.017089 | 0.018397 | 0.01978 | 0.021281 | 0.022847 | 0.024474 | 0.026146 | 0.02783 | 0.026705 | 0.025128 | 0.023214 | 0.020529 | 0.017014 | 0 | 0
HFC | HFC/Substitution of Ozone Depleting Substances | 1 | disaggByST_subsourceGHG(Substitution of Ozone Depleting Substances,HFC-365mfc) | MN | 95 | 0 | 0 | 0 | 0 | 0 | 0 | 0 | 0 | 0 | 0 | 0 | 0 | 0.0024989 | 0.0054159 | 0.0060803 | 0.0067654 | 0.007489 | 0.0082406 | 0.0090143 | 0.0098124 | 0.010635 | 0.011513 | 0.012412 | 0.013366 | 0.014354 | 0.015362 | 0.014824 | 0.014027 | 0.013037 | 0.011596 | 0.0096578 | 0 | 0
HFC | HFC/Substitution of Ozone Depleting Substances | 1 | disaggByST_subsourceGHG(Substitution of Ozone Depleting Substances,HFC-365mfc) | MO | 95 | 0 | 0 | 0 | 0 | 0 | 0 | 0 | 0 | 0 | 0 | 0 | 0 | 0.0028255 | 0.0061188 | 0.0068691 | 0.0076517 | 0.008474 | 0.0093173 | 0.010177 | 0.011076 | 0.012007 | 0.012944 | 0.013909 | 0.014917 | 0.015951 | 0.017019 | 0.016342 | 0.015393 | 0.014239 | 0.012625 | 0.010502 | 0 | 0
HFC | HFC/Substitution of Ozone Depleting Substances | 1 | disaggByST_subsourceGHG(Substitution of Ozone Depleting Substances,HFC-365mfc) | MP | 95 | 0 | 0 | 0 | 0 | 0 | 0 | 0 | 0 | 0 | 0 | 0 | 0 | 3.4372e-05 | 7.3508e-05 | 8.1474e-05 | 8.9513e-05 | 9.6062e-05 | 0.00010073 | 0.00010475 | 0.00010798 | 0.00011038 | 0.00011527 | 0.00012327 | 0.00013147 | 0.00013971 | 0.00014809 | 0.00014126 | 0.0001321 | 0.00012144 | 0.00010701 | 8.8517e-05 | 0 | 0
HFC | HFC/Substitution of Ozone Depleting Substances | 1 | disaggByST_subsourceGHG(Substitution of Ozone Depleting Substances,HFC-365mfc) | MS | 95 | 0 | 0 | 0 | 0 | 0 | 0 | 0 | 0 | 0 | 0 | 0 | 0 | 0.0014233 | 0.003074 | 0.0034526 | 0.0038401 | 0.0042133 | 0.0046342 | 0.0050643 | 0.0054974 | 0.0059487 | 0.0064148 | 0.0068889 | 0.0073802 | 0.0078762 | 0.0083766 | 0.0080233 | 0.0075325 | 0.0069334 | 0.0061234 | 0.0050647 | 0 | 0
HFC | HFC/Substitution of Ozone Depleting Substances | 1 | disaggByST_subsourceGHG(Substitution of Ozone Depleting Substances,HFC-365mfc) | MT | 95 | 0 | 0 | 0 | 0 | 0 | 0 | 0 | 0 | 0 | 0 | 0 | 0 | 0.00045391 | 0.00098557 | 0.0011114 | 0.0012423 | 0.0013817 | 0.0015267 | 0.0016775 | 0.0018282 | 0.0019839 | 0.0021479 | 0.0023178 | 0.0025034 | 0.0026922 | 0.0028895 | 0.0027959 | 0.0026543 | 0.0024681 | 0.0022002 | 0.0018447 | 0 | 0
HFC | HFC/Substitution of Ozone Depleting Substances | 1 | disaggByST_subsourceGHG(Substitution of Ozone Depleting Substances,HFC-365mfc) | NC | 95 | 0 | 0 | 0 | 0 | 0 | 0 | 0 | 0 | 0 | 0 | 0 | 0 | 0.0041456 | 0.0090264 | 0.010222 | 0.011504 | 0.012933 | 0.01443 | 0.015994 | 0.017557 | 0.019173 | 0.020798 | 0.022508 | 0.024306 | 0.02616 | 0.028117 | 0.027262 | 0.025881 | 0.024154 | 0.021591 | 0.018097 | 0 | 0
HFC | HFC/Substitution of Ozone Depleting Substances | 1 | disaggByST_subsourceGHG(Substitution of Ozone Depleting Substances,HFC-365mfc) | ND | 95 | 0 | 0 | 0 | 0 | 0 | 0 | 0 | 0 | 0 | 0 | 0 | 0 | 0.00031774 | 0.00068462 | 0.00077048 | 0.00085379 | 0.0009419 | 0.0010331 | 0.0011297 | 0.0012355 | 0.0013512 | 0.0014761 | 0.0016208 | 0.001785 | 0.0019447 | 0.0021165 | 0.0020285 | 0.001906 | 0.0017667 | 0.0015703 | 0.0013065 | 0 | 0
HFC | HFC/Substitution of Ozone Depleting Substances | 1 | disaggByST_subsourceGHG(Substitution of Ozone Depleting Substances,HFC-365mfc) | NE | 95 | 0 | 0 | 0 | 0 | 0 | 0 | 0 | 0 | 0 | 0 | 0 | 0 | 0.0008605 | 0.0018633 | 0.0020907 | 0.0023278 | 0.002571 | 0.0028223 | 0.0030862 | 0.0033679 | 0.0036638 | 0.0039639 | 0.0042786 | 0.0046056 | 0.004949 | 0.0053002 | 0.0051148 | 0.0048283 | 0.0044756 | 0.0039735 | 0.0033077 | 0 | 0
HFC | HFC/Substitution of Ozone Depleting Substances | 1 | disaggByST_subsourceGHG(Substitution of Ozone Depleting Substances,HFC-365mfc) | NH | 95 | 0 | 0 | 0 | 0 | 0 | 0 | 0 | 0 | 0 | 0 | 0 | 0 | 0.00063187 | 0.0013716 | 0.0015418 | 0.0017159 | 0.0018976 | 0.0020771 | 0.0022607 | 0.0024453 | 0.0026369 | 0.0028432 | 0.0030575 | 0.0032763 | 0.0035125 | 0.0037467 | 0.0036049 | 0.0034012 | 0.0031497 | 0.0027978 | 0.0023324 | 0 | 0
HFC | HFC/Substitution of Ozone Depleting Substances | 1 | disaggByST_subsourceGHG(Substitution of Ozone Depleting Substances,HFC-365mfc) | NJ | 95 | 0 | 0 | 0 | 0 | 0 | 0 | 0 | 0 | 0 | 0 | 0 | 0 | 0.0042583 | 0.0092182 | 0.010319 | 0.011433 | 0.012563 | 0.013733 | 0.014966 | 0.016268 | 0.017621 | 0.01901 | 0.020417 | 0.021865 | 0.023343 | 0.024848 | 0.023806 | 0.022386 | 0.020668 | 0.018281 | 0.015163 | 0 | 0
HFC | HFC/Substitution of Ozone Depleting Substances | 1 | disaggByST_subsourceGHG(Substitution of Ozone Depleting Substances,HFC-365mfc) | NM | 95 | 0 | 0 | 0 | 0 | 0 | 0 | 0 | 0 | 0 | 0 | 0 | 0 | 0.00092374 | 0.0020122 | 0.0022752 | 0.0025534 | 0.0028458 | 0.0031493 | 0.0034543 | 0.0037844 | 0.0041344 | 0.0044803 | 0.0048187 | 0.005166 | 0.0055026 | 0.0058549 | 0.005614 | 0.0052712 | 0.0048667 | 0.004317 | 0.0035958 | 0 | 0
HFC | HFC/Substitution of Ozone Depleting Substances | 1 | disaggByST_subsourceGHG(Substitution of Ozone Depleting Substances,HFC-365mfc) | NV | 95 | 0 | 0 | 0 | 0 | 0 | 0 | 0 | 0 | 0 | 0 | 0 | 0 | 0.0010823 | 0.0024101 | 0.0028039 | 0.003214 | 0.0036588 | 0.0041163 | 0.0045589 | 0.0049881 | 0.0054118 | 0.005842 | 0.0063351 | 0.0068547 | 0.0074209 | 0.0080356 | 0.0078327 | 0.0074858 | 0.0070446 | 0.0063548 | 0.0053574 | 0 | 0
HFC | HFC/Substitution of Ozone Depleting Substances | 1 | disaggByST_subsourceGHG(Substitution of Ozone Depleting Substances,HFC-365mfc) | NY | 95 | 0 | 0 | 0 | 0 | 0 | 0 | 0 | 0 | 0 | 0 | 0 | 0 | 0.0095286 | 0.020551 | 0.022912 | 0.025283 | 0.027709 | 0.030277 | 0.033007 | 0.035872 | 0.038849 | 0.041988 | 0.04518 | 0.048446 | 0.051738 | 0.055066 | 0.052681 | 0.049351 | 0.045428 | 0.040017 | 0.03301 | 0 | 0
HFC | HFC/Substitution of Ozone Depleting Substances | 1 | disaggByST_subsourceGHG(Substitution of Ozone Depleting Substances,HFC-365mfc) | OH | 95 | 0 | 0 | 0 | 0 | 0 | 0 | 0 | 0 | 0 | 0 | 0 | 0 | 0.0056799 | 0.012255 | 0.013686 | 0.015148 | 0.016652 | 0.0182 | 0.019783 | 0.021421 | 0.023108 | 0.024861 | 0.026661 | 0.028584 | 0.030555 | 0.032558 | 0.031228 | 0.029382 | 0.027151 | 0.024049 | 0.019962 | 0 | 0
HFC | HFC/Substitution of Ozone Depleting Substances | 1 | disaggByST_subsourceGHG(Substitution of Ozone Depleting Substances,HFC-365mfc) | OK | 95 | 0 | 0 | 0 | 0 | 0 | 0 | 0 | 0 | 0 | 0 | 0 | 0 | 0.0017372 | 0.0037562 | 0.004213 | 0.0046894 | 0.0052127 | 0.0057515 | 0.0063033 | 0.0069072 | 0.0075295 | 0.0081583 | 0.0088155 | 0.009513 | 0.010212 | 0.010955 | 0.010539 | 0.0099075 | 0.0091662 | 0.0081434 | 0.0067957 | 0 | 0
HFC | HFC/Substitution of Ozone Depleting Substances | 1 | disaggByST_subsourceGHG(Substitution of Ozone Depleting Substances,HFC-365mfc) | OR | 95 | 0 | 0 | 0 | 0 | 0 | 0 | 0 | 0 | 0 | 0 | 0 | 0 | 0.0017493 | 0.0038017 | 0.0042658 | 0.0047747 | 0.0053241 | 0.0058908 | 0.0064747 | 0.0070763 | 0.0076849 | 0.0083388 | 0.009002 | 0.0096863 | 0.010439 | 0.011257 | 0.010982 | 0.010446 | 0.0097242 | 0.0086685 | 0.0072408 | 0 | 0
HFC | HFC/Substitution of Ozone Depleting Substances | 1 | disaggByST_subsourceGHG(Substitution of Ozone Depleting Substances,HFC-365mfc) | PA | 95 | 0 | 0 | 0 | 0 | 0 | 0 | 0 | 0 | 0 | 0 | 0 | 0 | 0.0061395 | 0.013262 | 0.014832 | 0.016452 | 0.018145 | 0.019883 | 0.021668 | 0.023535 | 0.025455 | 0.027448 | 0.029473 | 0.031545 | 0.033676 | 0.035828 | 0.034309 | 0.032226 | 0.029773 | 0.026315 | 0.021823 | 0 | 0
HFC | HFC/Substitution of Ozone Depleting Substances | 1 | disaggByST_subsourceGHG(Substitution of Ozone Depleting Substances,HFC-365mfc) | PR | 95 | 0 | 0 | 0 | 0 | 0 | 0 | 0 | 0 | 0 | 0 | 0 | 0 | 0.0019038 | 0.0041004 | 0.0045735 | 0.0050498 | 0.0055189 | 0.0059867 | 0.0064611 | 0.0069496 | 0.0074524 | 0.0079212 | 0.0083889 | 0.0088692 | 0.0093056 | 0.0097296 | 0.0091395 | 0.0083753 | 0.0074226 | 0.0065661 | 0.0053934 | 0 | 0
HFC | HFC/Substitution of Ozone Depleting Substances | 1 | disaggByST_subsourceGHG(Substitution of Ozone Depleting Substances,HFC-365mfc) | RI | 95 | 0 | 0 | 0 | 0 | 0 | 0 | 0 | 0 | 0 | 0 | 0 | 0 | 0.00053075 | 0.0011482 | 0.0012842 | 0.0014112 | 0.0015419 | 0.0016732 | 0.0018125 | 0.0019577 | 0.0021106 | 0.0022692 | 0.0024348 | 0.0026056 | 0.0027813 | 0.0029607 | 0.0028379 | 0.0026611 | 0.0024623 | 0.0021756 | 0.0018047 | 0 | 0
HFC | HFC/Substitution of Ozone Depleting Substances | 1 | disaggByST_subsourceGHG(Substitution of Ozone Depleting Substances,HFC-365mfc) | SC | 95 | 0 | 0 | 0 | 0 | 0 | 0 | 0 | 0 | 0 | 0 | 0 | 0 | 0.0020452 | 0.0044479 | 0.0050324 | 0.0056429 | 0.0063204 | 0.0070329 | 0.0077808 | 0.0085279 | 0.0092833 | 0.010061 | 0.010892 | 0.011766 | 0.012707 | 0.013715 | 0.013315 | 0.012662 | 0.011835 | 0.010604 | 0.0089079 | 0 | 0
HFC | HFC/Substitution of Ozone Depleting Substances | 1 | disaggByST_subsourceGHG(Substitution of Ozone Depleting Substances,HFC-365mfc) | SD | 95 | 0 | 0 | 0 | 0 | 0 | 0 | 0 | 0 | 0 | 0 | 0 | 0 | 0.00037841 | 0.00081849 | 0.00092069 | 0.0010248 | 0.0011357 | 0.0012528 | 0.0013729 | 0.0014995 | 0.0016344 | 0.0017737 | 0.0019247 | 0.0020803 | 0.0022368 | 0.0023942 | 0.0023171 | 0.0022006 | 0.002044 | 0.001824 | 0.001524 | 0 | 0
HFC | HFC/Substitution of Ozone Depleting Substances | 1 | disaggByST_subsourceGHG(Substitution of Ozone Depleting Substances,HFC-365mfc) | TN | 95 | 0 | 0 | 0 | 0 | 0 | 0 | 0 | 0 | 0 | 0 | 0 | 0 | 0.0028857 | 0.0062671 | 0.0070639 | 0.007917 | 0.0088309 | 0.0097733 | 0.010733 | 0.011717 | 0.012727 | 0.013781 | 0.014901 | 0.016037 | 0.017229 | 0.018476 | 0.017844 | 0.016912 | 0.015755 | 0.014043 | 0.011757 | 0 | 0
HFC | HFC/Substitution of Ozone Depleting Substances | 1 | disaggByST_subsourceGHG(Substitution of Ozone Depleting Substances,HFC-365mfc) | TX | 95 | 0 | 0 | 0 | 0 | 0 | 0 | 0 | 0 | 0 | 0 | 0 | 0 | 0.010799 | 0.023611 | 0.026763 | 0.030101 | 0.03388 | 0.037715 | 0.041763 | 0.046081 | 0.050547 | 0.055221 | 0.060206 | 0.065363 | 0.070981 | 0.076948 | 0.074889 | 0.071256 | 0.066534 | 0.059598 | 0.050123 | 0 | 0
HFC | HFC/Substitution of Ozone Depleting Substances | 1 | disaggByST_subsourceGHG(Substitution of Ozone Depleting Substances,HFC-365mfc) | UT | 95 | 0 | 0 | 0 | 0 | 0 | 0 | 0 | 0 | 0 | 0 | 0 | 0 | 0.0011575 | 0.0025294 | 0.0028701 | 0.0032478 | 0.0036629 | 0.004111 | 0.0045751 | 0.0050601 | 0.0055578 | 0.006061 | 0.0065878 | 0.0071554 | 0.0077352 | 0.0083581 | 0.0081672 | 0.0078168 | 0.0073338 | 0.0065863 | 0.005548 | 0 | 0
HFC | HFC/Substitution of Ozone Depleting Substances | 1 | disaggByST_subsourceGHG(Substitution of Ozone Depleting Substances,HFC-365mfc) | VA | 95 | 0 | 0 | 0 | 0 | 0 | 0 | 0 | 0 | 0 | 0 | 0 | 0 | 0.0036281 | 0.0078952 | 0.008934 | 0.010013 | 0.01113 | 0.012266 | 0.013458 | 0.014726 | 0.016068 | 0.017447 | 0.018898 | 0.020379 | 0.021891 | 0.023439 | 0.022583 | 0.021336 | 0.019783 | 0.017593 | 0.014665 | 0 | 0
HFC | HFC/Substitution of Ozone Depleting Substances | 1 | disaggByST_subsourceGHG(Substitution of Ozone Depleting Substances,HFC-365mfc) | VI | 95 | 0 | 0 | 0 | 0 | 0 | 0 | 0 | 0 | 0 | 0 | 0 | 0 | 5.4026e-05 | 0.00011629 | 0.00012963 | 0.00014332 | 0.00015717 | 0.00017145 | 0.00018623 | 0.00020141 | 0.00021699 | 0.00023318 | 0.00024971 | 0.00026669 | 0.000284 | 0.00030173 | 0.00028845 | 0.00027021 | 0.00024871 | 0.00021932 | 0.00018145 | 0 | 0
HFC | HFC/Substitution of Ozone Depleting Substances | 1 | disaggByST_subsourceGHG(Substitution of Ozone Depleting Substances,HFC-365mfc) | VT | 95 | 0 | 0 | 0 | 0 | 0 | 0 | 0 | 0 | 0 | 0 | 0 | 0 | 0.00030642 | 0.00066216 | 0.00074086 | 0.00082092 | 0.00090342 | 0.00098668 | 0.0010723 | 0.0011609 | 0.0012533 | 0.0013505 | 0.0014457 | 0.0015467 | 0.0016471 | 0.0017531 | 0.0016751 | 0.0015745 | 0.0014523 | 0.0012831 | 0.0010641 | 0 | 0
HFC | HFC/Substitution of Ozone Depleting Substances | 1 | disaggByST_subsourceGHG(Substitution of Ozone Depleting Substances,HFC-365mfc) | WA | 95 | 0 | 0 | 0 | 0 | 0 | 0 | 0 | 0 | 0 | 0 | 0 | 0 | 0.0030134 | 0.0065418 | 0.007384 | 0.0082689 | 0.0092399 | 0.010226 | 0.011274 | 0.012388 | 0.013503 | 0.014701 | 0.015923 | 0.017196 | 0.018579 | 0.020078 | 0.019585 | 0.018709 | 0.017495 | 0.015655 | 0.013134 | 0 | 0
HFC | HFC/Substitution of Ozone Depleting Substances | 1 | disaggByST_subsourceGHG(Substitution of Ozone Depleting Substances,HFC-365mfc) | WI | 95 | 0 | 0 | 0 | 0 | 0 | 0 | 0 | 0 | 0 | 0 | 0 | 0 | 0.0027111 | 0.0058721 | 0.0065897 | 0.0073291 | 0.0080896 | 0.0088792 | 0.0096912 | 0.010533 | 0.011395 | 0.012286 | 0.013204 | 0.014164 | 0.015145 | 0.016144 | 0.015494 | 0.014591 | 0.013503 | 0.011976 | 0.0099571 | 0 | 0
HFC | HFC/Substitution of Ozone Depleting Substances | 1 | disaggByST_subsourceGHG(Substitution of Ozone Depleting Substances,HFC-365mfc) | WV | 95 | 0 | 0 | 0 | 0 | 0 | 0 | 0 | 0 | 0 | 0 | 0 | 0 | 0.0008989 | 0.0019422 | 0.0021708 | 0.0024057 | 0.0026511 | 0.0029024 | 0.0031616 | 0.0034331 | 0.0037132 | 0.0039977 | 0.0042872 | 0.0045783 | 0.0048717 | 0.0051637 | 0.0049161 | 0.0045807 | 0.0041977 | 0.0036912 | 0.0030469 | 0 | 0
HFC | HFC/Substitution of Ozone Depleting Substances | 1 | disaggByST_subsourceGHG(Substitution of Ozone Depleting Substances,HFC-365mfc) | WY | 95 | 0 | 0 | 0 | 0 | 0 | 0 | 0 | 0 | 0 | 0 | 0 | 0 | 0.00024895 | 0.00053955 | 0.00060843 | 0.00067944 | 0.00075805 | 0.00084646 | 0.0009381 | 0.0010402 | 0.0011305 | 0.001222 | 0.001331 | 0.0014381 | 0.0015352 | 0.0016427 | 0.0015701 | 0.0014608 | 0.0013459 | 0.0011927 | 0.00099411 | 0 | 0
HFC | HFC/HCFC-22 Production | 1 | disaggByST_subsource(HCFC-22 Production,HFC) | AK | 96 | 0 | 0 | 0 | 0 | 0 | 0 | 0 | 0 | 0 | 0 | 0 | 0 | 0 | 0 | 0 | 0 | 0 | 0 | 0 | 0 | 0 | 0 | 0 | 0 | 0 | 0 | 0 | 0 | 0 | 0 | 0 | 0 | 0
HFC | HFC/HCFC-22 Production | 1 | disaggByST_subsource(HCFC-22 Production,HFC) | AL | 96 | 0 | 0 | 0 | 0.0033108 | 0.0049662 | 0.0049662 | 0.0066216 | 0.0066216 | 0.0066216 | 0.0066216 | 0.0066216 | 0.0066216 | 0.0066216 | 0.0066216 | 0.0066216 | 0.0066216 | 0.0066216 | 0.0066216 | 0.0066216 | 0.0066216 | 0.006734 | 0.006083 | 0.006704 | 0.006704 | 0.006883 | 0.005372 | 0.004014 | 0.003755 | 0.004156 | 0.005297 | 0.004924 | 0 | 0
HFC | HFC/HCFC-22 Production | 1 | disaggByST_subsource(HCFC-22 Production,HFC) | AR | 96 | 0 | 0 | 0 | 0 | 0 | 0 | 0 | 0 | 0 | 0 | 0 | 0 | 0 | 0 | 0 | 0 | 0 | 0 | 0 | 0 | 0 | 0 | 0 | 0 | 0 | 0 | 0 | 0 | 0 | 0 | 0 | 0 | 0
HFC | HFC/HCFC-22 Production | 1 | disaggByST_subsource(HCFC-22 Production,HFC) | AS | 96 | 0 | 0 | 0 | 0 | 0 | 0 | 0 | 0 | 0 | 0 | 0 | 0 | 0 | 0 | 0 | 0 | 0 | 0 | 0 | 0 | 0 | 0 | 0 | 0 | 0 | 0 | 0 | 0 | 0 | 0 | 0 | 0 | 0
HFC | HFC/HCFC-22 Production | 1 | disaggByST_subsource(HCFC-22 Production,HFC) | AZ | 96 | 0 | 0 | 0 | 0 | 0 | 0 | 0 | 0 | 0 | 0 | 0 | 0 | 0 | 0 | 0 | 0 | 0 | 0 | 0 | 0 | 0 | 0 | 0 | 0 | 0 | 0 | 0 | 0 | 0 | 0 | 0 | 0 | 0
HFC | HFC/HCFC-22 Production | 1 | disaggByST_subsource(HCFC-22 Production,HFC) | CA | 96 | 1.1221 | 1.0083 | 1.1487 | 0 | 0 | 0 | 0 | 0 | 0 | 0 | 0 | 0 | 0 | 0 | 0 | 0 | 0 | 0 | 0 | 0 | 0 | 0 | 0 | 0 | 0 | 0 | 0 | 0 | 0 | 0 | 0 | 0 | 0
HFC | HFC/HCFC-22 Production | 1 | disaggByST_subsource(HCFC-22 Production,HFC) | CO | 96 | 0 | 0 | 0 | 0 | 0 | 0 | 0 | 0 | 0 | 0 | 0 | 0 | 0 | 0 | 0 | 0 | 0 | 0 | 0 | 0 | 0 | 0 | 0 | 0 | 0 | 0 | 0 | 0 | 0 | 0 | 0 | 0 | 0
HFC | HFC/HCFC-22 Production | 1 | disaggByST_subsource(HCFC-22 Production,HFC) | CT | 96 | 0 | 0 | 0 | 0 | 0 | 0 | 0 | 0 | 0 | 0 | 0 | 0 | 0 | 0 | 0 | 0 | 0 | 0 | 0 | 0 | 0 | 0 | 0 | 0 | 0 | 0 | 0 | 0 | 0 | 0 | 0 | 0 | 0
HFC | HFC/HCFC-22 Production | 1 | disaggByST_subsource(HCFC-22 Production,HFC) | DC | 96 | 0 | 0 | 0 | 0 | 0 | 0 | 0 | 0 | 0 | 0 | 0 | 0 | 0 | 0 | 0 | 0 | 0 | 0 | 0 | 0 | 0 | 0 | 0 | 0 | 0 | 0 | 0 | 0 | 0 | 0 | 0 | 0 | 0
HFC | HFC/HCFC-22 Production | 1 | disaggByST_subsource(HCFC-22 Production,HFC) | DE | 96 | 0 | 0 | 0 | 0 | 0 | 0 | 0 | 0 | 0 | 0 | 0 | 0 | 0 | 0 | 0 | 0 | 0 | 0 | 0 | 0 | 0 | 0 | 0 | 0 | 0 | 0 | 0 | 0 | 0 | 0 | 0 | 0 | 0
HFC | HFC/HCFC-22 Production | 1 | disaggByST_subsource(HCFC-22 Production,HFC) | FL | 96 | 0 | 0 | 0 | 0 | 0 | 0 | 0 | 0 | 0 | 0 | 0 | 0 | 0 | 0 | 0 | 0 | 0 | 0 | 0 | 0 | 0 | 0 | 0 | 0 | 0 | 0 | 0 | 0 | 0 | 0 | 0 | 0 | 0
HFC | HFC/HCFC-22 Production | 1 | disaggByST_subsource(HCFC-22 Production,HFC) | GA | 96 | 0 | 0 | 0 | 0 | 0 | 0 | 0 | 0 | 0 | 0 | 0 | 0 | 0 | 0 | 0 | 0 | 0 | 0 | 0 | 0 | 0 | 0 | 0 | 0 | 0 | 0 | 0 | 0 | 0 | 0 | 0 | 0 | 0
HFC | HFC/HCFC-22 Production | 1 | disaggByST_subsource(HCFC-22 Production,HFC) | GU | 96 | 0 | 0 | 0 | 0 | 0 | 0 | 0 | 0 | 0 | 0 | 0 | 0 | 0 | 0 | 0 | 0 | 0 | 0 | 0 | 0 | 0 | 0 | 0 | 0 | 0 | 0 | 0 | 0 | 0 | 0 | 0 | 0 | 0
HFC | HFC/HCFC-22 Production | 1 | disaggByST_subsource(HCFC-22 Production,HFC) | HI | 96 | 0 | 0 | 0 | 0 | 0 | 0 | 0 | 0 | 0 | 0 | 0 | 0 | 0 | 0 | 0 | 0 | 0 | 0 | 0 | 0 | 0 | 0 | 0 | 0 | 0 | 0 | 0 | 0 | 0 | 0 | 0 | 0 | 0
HFC | HFC/HCFC-22 Production | 1 | disaggByST_subsource(HCFC-22 Production,HFC) | IA | 96 | 0 | 0 | 0 | 0 | 0 | 0 | 0 | 0 | 0 | 0 | 0 | 0 | 0 | 0 | 0 | 0 | 0 | 0 | 0 | 0 | 0 | 0 | 0 | 0 | 0 | 0 | 0 | 0 | 0 | 0 | 0 | 0 | 0
HFC | HFC/HCFC-22 Production | 1 | disaggByST_subsource(HCFC-22 Production,HFC) | ID | 96 | 0 | 0 | 0 | 0 | 0 | 0 | 0 | 0 | 0 | 0 | 0 | 0 | 0 | 0 | 0 | 0 | 0 | 0 | 0 | 0 | 0 | 0 | 0 | 0 | 0 | 0 | 0 | 0 | 0 | 0 | 0 | 0 | 0
HFC | HFC/HCFC-22 Production | 1 | disaggByST_subsource(HCFC-22 Production,HFC) | IL | 96 | 0 | 0 | 0 | 0 | 0 | 0 | 0 | 0 | 0 | 0 | 0 | 0 | 0 | 0 | 0 | 0 | 0 | 0 | 0 | 0 | 0 | 0 | 0 | 0 | 0 | 0 | 0 | 0 | 0 | 0 | 0 | 0 | 0
HFC | HFC/HCFC-22 Production | 1 | disaggByST_subsource(HCFC-22 Production,HFC) | IN | 96 | 0 | 0 | 0 | 0 | 0 | 0 | 0 | 0 | 0 | 0 | 0 | 0 | 0 | 0 | 0 | 0 | 0 | 0 | 0 | 0 | 0 | 0 | 0 | 0 | 0 | 0 | 0 | 0 | 0 | 0 | 0 | 0 | 0
HFC | HFC/HCFC-22 Production | 1 | disaggByST_subsource(HCFC-22 Production,HFC) | KS | 96 | 4.4635 | 4.011 | 4.5694 | 4.263 | 4.1697 | 4.359 | 4.2291 | 4.0841 | 5.3599 | 4.1283 | 4.0443 | 2.3748 | 1.365 | 0 | 0 | 0 | 0 | 0 | 0 | 0 | 0 | 0 | 0 | 0 | 0 | 0 | 0 | 0 | 0 | 0 | 0 | 0 | 0
HFC | HFC/HCFC-22 Production | 1 | disaggByST_subsource(HCFC-22 Production,HFC) | KY | 96 | 25.8696 | 23.247 | 25.3347 | 23.6362 | 23.1188 | 24.168 | 23.4478 | 22.6439 | 29.7176 | 22.8894 | 20.9453 | 14.3446 | 15.6232 | 9.2754 | 12.5154 | 11.0052 | 9.1276 | 10.5214 | 7.8041 | 2.7985 | 4.1303 | 5.9588 | 3.3152 | 4.0876 | 5.0229 | 4.2587 | 2.7926 | 5.1562 | 3.2763 | 3.7078 | 2.0961 | 0 | 0
HFC | HFC/HCFC-22 Production | 1 | disaggByST_subsource(HCFC-22 Production,HFC) | LA | 96 | 13.4958 | 12.1277 | 13.816 | 12.8898 | 11.5594 | 12.084 | 11.7239 | 11.3219 | 14.8588 | 11.4447 | 11.2017 | 8.2457 | 9.7071 | 6.2701 | 9.2768 | 9.0285 | 8.3835 | 10.976 | 9.4206 | 4.0081 | 3.8977 | 2.7994 | 2.1537 | 0 | 0 | 0 | 0 | 0 | 0 | 0 | 0 | 0 | 0
HFC | HFC/HCFC-22 Production | 1 | disaggByST_subsource(HCFC-22 Production,HFC) | MA | 96 | 0 | 0 | 0 | 0 | 0 | 0 | 0 | 0 | 0 | 0 | 0 | 0 | 0 | 0 | 0 | 0 | 0 | 0 | 0 | 0 | 0 | 0 | 0 | 0 | 0 | 0 | 0 | 0 | 0 | 0 | 0 | 0 | 0
HFC | HFC/HCFC-22 Production | 1 | disaggByST_subsource(HCFC-22 Production,HFC) | MD | 96 | 0 | 0 | 0 | 0 | 0 | 0 | 0 | 0 | 0 | 0 | 0 | 0 | 0 | 0 | 0 | 0 | 0 | 0 | 0 | 0 | 0 | 0 | 0 | 0 | 0 | 0 | 0 | 0 | 0 | 0 | 0 | 0 | 0
HFC | HFC/HCFC-22 Production | 1 | disaggByST_subsource(HCFC-22 Production,HFC) | ME | 96 | 0 | 0 | 0 | 0 | 0 | 0 | 0 | 0 | 0 | 0 | 0 | 0 | 0 | 0 | 0 | 0 | 0 | 0 | 0 | 0 | 0 | 0 | 0 | 0 | 0 | 0 | 0 | 0 | 0 | 0 | 0 | 0 | 0
HFC | HFC/HCFC-22 Production | 1 | disaggByST_subsource(HCFC-22 Production,HFC) | MI | 96 | 1.1221 | 1.0083 | 1.1487 | 1.0717 | 1.0482 | 1.0958 | 0 | 0 | 0 | 0 | 0 | 0 | 0 | 0 | 0 | 0 | 0 | 0 | 0 | 0 | 0 | 0 | 0 | 0 | 0 | 0 | 0 | 0 | 0 | 0 | 0 | 0 | 0
HFC | HFC/HCFC-22 Production | 1 | disaggByST_subsource(HCFC-22 Production,HFC) | MN | 96 | 0 | 0 | 0 | 0 | 0 | 0 | 0 | 0 | 0 | 0 | 0 | 0 | 0 | 0 | 0 | 0 | 0 | 0 | 0 | 0 | 0 | 0 | 0 | 0 | 0 | 0 | 0 | 0 | 0 | 0 | 0 | 0 | 0
HFC | HFC/HCFC-22 Production | 1 | disaggByST_subsource(HCFC-22 Production,HFC) | MO | 96 | 0 | 0 | 0 | 0 | 0 | 0 | 0 | 0 | 0 | 0 | 0 | 0 | 0 | 0 | 0 | 0 | 0 | 0 | 0 | 0 | 0 | 0 | 0 | 0 | 0 | 0 | 0 | 0 | 0 | 0 | 0 | 0 | 0
HFC | HFC/HCFC-22 Production | 1 | disaggByST_subsource(HCFC-22 Production,HFC) | MP | 96 | 0 | 0 | 0 | 0 | 0 | 0 | 0 | 0 | 0 | 0 | 0 | 0 | 0 | 0 | 0 | 0 | 0 | 0 | 0 | 0 | 0 | 0 | 0 | 0 | 0 | 0 | 0 | 0 | 0 | 0 | 0 | 0 | 0
HFC | HFC/HCFC-22 Production | 1 | disaggByST_subsource(HCFC-22 Production,HFC) | MS | 96 | 0 | 0 | 0 | 0 | 0 | 0 | 0 | 0 | 0 | 0 | 0 | 0 | 0 | 0 | 0 | 0 | 0 | 0 | 0 | 0 | 0 | 0 | 0 | 0 | 0 | 0 | 0 | 0 | 0 | 0 | 0 | 0 | 0
HFC | HFC/HCFC-22 Production | 1 | disaggByST_subsource(HCFC-22 Production,HFC) | MT | 96 | 0 | 0 | 0 | 0 | 0 | 0 | 0 | 0 | 0 | 0 | 0 | 0 | 0 | 0 | 0 | 0 | 0 | 0 | 0 | 0 | 0 | 0 | 0 | 0 | 0 | 0 | 0 | 0 | 0 | 0 | 0 | 0 | 0
HFC | HFC/HCFC-22 Production | 1 | disaggByST_subsource(HCFC-22 Production,HFC) | NC | 96 | 0 | 0 | 0 | 0 | 0 | 0 | 0 | 0 | 0 | 0 | 0 | 0 | 0 | 0 | 0 | 0 | 0 | 0 | 0 | 0 | 0 | 0 | 0 | 0 | 0 | 0 | 0 | 0 | 0 | 0 | 0 | 0 | 0
HFC | HFC/HCFC-22 Production | 1 | disaggByST_subsource(HCFC-22 Production,HFC) | ND | 96 | 0 | 0 | 0 | 0 | 0 | 0 | 0 | 0 | 0 | 0 | 0 | 0 | 0 | 0 | 0 | 0 | 0 | 0 | 0 | 0 | 0 | 0 | 0 | 0 | 0 | 0 | 0 | 0 | 0 | 0 | 0 | 0 | 0
HFC | HFC/HCFC-22 Production | 1 | disaggByST_subsource(HCFC-22 Production,HFC) | NE | 96 | 0 | 0 | 0 | 0 | 0 | 0 | 0 | 0 | 0 | 0 | 0 | 0 | 0 | 0 | 0 | 0 | 0 | 0 | 0 | 0 | 0 | 0 | 0 | 0 | 0 | 0 | 0 | 0 | 0 | 0 | 0 | 0 | 0
HFC | HFC/HCFC-22 Production | 1 | disaggByST_subsource(HCFC-22 Production,HFC) | NH | 96 | 0 | 0 | 0 | 0 | 0 | 0 | 0 | 0 | 0 | 0 | 0 | 0 | 0 | 0 | 0 | 0 | 0 | 0 | 0 | 0 | 0 | 0 | 0 | 0 | 0 | 0 | 0 | 0 | 0 | 0 | 0 | 0 | 0
HFC | HFC/HCFC-22 Production | 1 | disaggByST_subsource(HCFC-22 Production,HFC) | NJ | 96 | 0 | 0 | 0 | 0 | 0 | 0 | 0 | 0 | 0 | 0 | 0 | 0 | 0 | 0 | 0 | 0 | 0 | 0 | 0 | 0 | 0 | 0 | 0 | 0 | 0 | 0 | 0 | 0 | 0 | 0 | 0 | 0 | 0
HFC | HFC/HCFC-22 Production | 1 | disaggByST_subsource(HCFC-22 Production,HFC) | NM | 96 | 0 | 0 | 0 | 0 | 0 | 0 | 0 | 0 | 0 | 0 | 0 | 0 | 0 | 0 | 0 | 0 | 0 | 0 | 0 | 0 | 0 | 0 | 0 | 0 | 0 | 0 | 0 | 0 | 0 | 0 | 0 | 0 | 0
HFC | HFC/HCFC-22 Production | 1 | disaggByST_subsource(HCFC-22 Production,HFC) | NV | 96 | 0 | 0 | 0 | 0 | 0 | 0 | 0 | 0 | 0 | 0 | 0 | 0 | 0 | 0 | 0 | 0 | 0 | 0 | 0 | 0 | 0 | 0 | 0 | 0 | 0 | 0 | 0 | 0 | 0 | 0 | 0 | 0 | 0
HFC | HFC/HCFC-22 Production | 1 | disaggByST_subsource(HCFC-22 Production,HFC) | NY | 96 | 0 | 0 | 0 | 0 | 0 | 0 | 0 | 0 | 0 | 0 | 0 | 0 | 0 | 0 | 0 | 0 | 0 | 0 | 0 | 0 | 0 | 0 | 0 | 0 | 0 | 0 | 0 | 0 | 0 | 0 | 0 | 0 | 0
HFC | HFC/HCFC-22 Production | 1 | disaggByST_subsource(HCFC-22 Production,HFC) | OH | 96 | 0 | 0 | 0 | 0 | 0 | 0 | 0 | 0 | 0 | 0 | 0 | 0 | 0 | 0 | 0 | 0 | 0 | 0 | 0 | 0 | 0 | 0 | 0 | 0 | 0 | 0 | 0 | 0 | 0 | 0 | 0 | 0 | 0
HFC | HFC/HCFC-22 Production | 1 | disaggByST_subsource(HCFC-22 Production,HFC) | OK | 96 | 0 | 0 | 0 | 0 | 0 | 0 | 0 | 0 | 0 | 0 | 0 | 0 | 0 | 0 | 0 | 0 | 0 | 0 | 0 | 0 | 0 | 0 | 0 | 0 | 0 | 0 | 0 | 0 | 0 | 0 | 0 | 0 | 0
HFC | HFC/HCFC-22 Production | 1 | disaggByST_subsource(HCFC-22 Production,HFC) | OR | 96 | 0 | 0 | 0 | 0 | 0 | 0 | 0 | 0 | 0 | 0 | 0 | 0 | 0 | 0 | 0 | 0 | 0 | 0 | 0 | 0 | 0 | 0 | 0 | 0 | 0 | 0 | 0 | 0 | 0 | 0 | 0 | 0 | 0
HFC | HFC/HCFC-22 Production | 1 | disaggByST_subsource(HCFC-22 Production,HFC) | PA | 96 | 0 | 0 | 0 | 0 | 0 | 0 | 0 | 0 | 0 | 0 | 0 | 0 | 0 | 0 | 0 | 0 | 0 | 0 | 0 | 0 | 0 | 0 | 0 | 0 | 0 | 0 | 0 | 0 | 0 | 0 | 0 | 0 | 0
HFC | HFC/HCFC-22 Production | 1 | disaggByST_subsource(HCFC-22 Production,HFC) | PR | 96 | 0 | 0 | 0 | 0 | 0 | 0 | 0 | 0 | 0 | 0 | 0 | 0 | 0 | 0 | 0 | 0 | 0 | 0 | 0 | 0 | 0 | 0 | 0 | 0 | 0 | 0 | 0 | 0 | 0 | 0 | 0 | 0 | 0
HFC | HFC/HCFC-22 Production | 1 | disaggByST_subsource(HCFC-22 Production,HFC) | RI | 96 | 0 | 0 | 0 | 0 | 0 | 0 | 0 | 0 | 0 | 0 | 0 | 0 | 0 | 0 | 0 | 0 | 0 | 0 | 0 | 0 | 0 | 0 | 0 | 0 | 0 | 0 | 0 | 0 | 0 | 0 | 0 | 0 | 0
HFC | HFC/HCFC-22 Production | 1 | disaggByST_subsource(HCFC-22 Production,HFC) | SC | 96 | 0 | 0 | 0 | 0 | 0 | 0 | 0 | 0 | 0 | 0 | 0 | 0 | 0 | 0 | 0 | 0 | 0 | 0 | 0 | 0 | 0 | 0 | 0 | 0 | 0 | 0 | 0 | 0 | 0 | 0 | 0 | 0 | 0
HFC | HFC/HCFC-22 Production | 1 | disaggByST_subsource(HCFC-22 Production,HFC) | SD | 96 | 0 | 0 | 0 | 0 | 0 | 0 | 0 | 0 | 0 | 0 | 0 | 0 | 0 | 0 | 0 | 0 | 0 | 0 | 0 | 0 | 0 | 0 | 0 | 0 | 0 | 0 | 0 | 0 | 0 | 0 | 0 | 0 | 0
HFC | HFC/HCFC-22 Production | 1 | disaggByST_subsource(HCFC-22 Production,HFC) | TN | 96 | 0 | 0 | 0 | 0 | 0 | 0 | 0 | 0 | 0 | 0 | 0 | 0 | 0 | 0 | 0 | 0 | 0 | 0 | 0 | 0 | 0 | 0 | 0 | 0 | 0 | 0 | 0 | 0 | 0 | 0 | 0 | 0 | 0
HFC | HFC/HCFC-22 Production | 1 | disaggByST_subsource(HCFC-22 Production,HFC) | TX | 96 | 0 | 0 | 0 | 0 | 0 | 0 | 0 | 0 | 0 | 0 | 0 | 0 | 0 | 0 | 0 | 0 | 0 | 0 | 0 | 0 | 0 | 0 | 0 | 0 | 0 | 0 | 0 | 0 | 0 | 0 | 0 | 0 | 0
HFC | HFC/HCFC-22 Production | 1 | disaggByST_subsource(HCFC-22 Production,HFC) | UM | 96 | 0 | 0 | 0 | 0 | 0 | 0 | 0 | 0 | 0 | 0 | 0 | 0 | 0 | 0 | 0 | 0 | 0 | 0 | 0 | 0 | 0 | 0 | 0 | 0 | 0 | 0 | 0 | 0 | 0 | 0 | 0 | 0 | 0
HFC | HFC/HCFC-22 Production | 1 | disaggByST_subsource(HCFC-22 Production,HFC) | UT | 96 | 0 | 0 | 0 | 0 | 0 | 0 | 0 | 0 | 0 | 0 | 0 | 0 | 0 | 0 | 0 | 0 | 0 | 0 | 0 | 0 | 0 | 0 | 0 | 0 | 0 | 0 | 0 | 0 | 0 | 0 | 0 | 0 | 0
HFC | HFC/HCFC-22 Production | 1 | disaggByST_subsource(HCFC-22 Production,HFC) | VA | 96 | 0 | 0 | 0 | 0 | 0 | 0 | 0 | 0 | 0 | 0 | 0 | 0 | 0 | 0 | 0 | 0 | 0 | 0 | 0 | 0 | 0 | 0 | 0 | 0 | 0 | 0 | 0 | 0 | 0 | 0 | 0 | 0 | 0
HFC | HFC/HCFC-22 Production | 1 | disaggByST_subsource(HCFC-22 Production,HFC) | VI | 96 | 0 | 0 | 0 | 0 | 0 | 0 | 0 | 0 | 0 | 0 | 0 | 0 | 0 | 0 | 0 | 0 | 0 | 0 | 0 | 0 | 0 | 0 | 0 | 0 | 0 | 0 | 0 | 0 | 0 | 0 | 0 | 0 | 0
HFC | HFC/HCFC-22 Production | 1 | disaggByST_subsource(HCFC-22 Production,HFC) | VT | 96 | 0 | 0 | 0 | 0 | 0 | 0 | 0 | 0 | 0 | 0 | 0 | 0 | 0 | 0 | 0 | 0 | 0 | 0 | 0 | 0 | 0 | 0 | 0 | 0 | 0 | 0 | 0 | 0 | 0 | 0 | 0 | 0 | 0
HFC | HFC/HCFC-22 Production | 1 | disaggByST_subsource(HCFC-22 Production,HFC) | WA | 96 | 0 | 0 | 0 | 0 | 0 | 0 | 0 | 0 | 0 | 0 | 0 | 0 | 0 | 0 | 0 | 0 | 0 | 0 | 0 | 0 | 0 | 0 | 0 | 0 | 0 | 0 | 0 | 0 | 0 | 0 | 0 | 0 | 0
HFC | HFC/HCFC-22 Production | 1 | disaggByST_subsource(HCFC-22 Production,HFC) | WI | 96 | 0 | 0 | 0 | 0 | 0 | 0 | 0 | 0 | 0 | 0 | 0 | 0 | 0 | 0 | 0 | 0 | 0 | 0 | 0 | 0 | 0 | 0 | 0 | 0 | 0 | 0 | 0 | 0 | 0 | 0 | 0 | 0 | 0
HFC | HFC/HCFC-22 Production | 1 | disaggByST_subsource(HCFC-22 Production,HFC) | WV | 96 | 0 | 0 | 0 | 0 | 0 | 0 | 0 | 0 | 0 | 0 | 4.225e-05 | 4.225e-05 | 4.225e-05 | 4.225e-05 | 4.225e-05 | 4.225e-05 | 4.225e-05 | 4.225e-05 | 4.225e-05 | 4.225e-05 | 2.1e-05 | 8.3e-05 | 4.9e-05 | 1.6e-05 | 1.0005e-06 | 0 | 0 | 0 | 2.1e-05 | 1.0005e-06 | 0 | 0 | 0
HFC | HFC/HCFC-22 Production | 1 | disaggByST_subsource(HCFC-22 Production,HFC) | WY | 96 | 0 | 0 | 0 | 0 | 0 | 0 | 0 | 0 | 0 | 0 | 0 | 0 | 0 | 0 | 0 | 0 | 0 | 0 | 0 | 0 | 0 | 0 | 0 | 0 | 0 | 0 | 0 | 0 | 0 | 0 | 0 | 0 | 0
HFC | HFC/Electronics Industry | 1 | disaggByST_source(Electronics Industry,HFC) | AK | 97 | 0 | 0 | 0 | 0 | 0 | 0 | 0 | 0 | 0 | 0 | 0 | 0 | 0 | 0 | 0 | 0 | 0 | 0 | 0 | 0 | 0 | 0 | 0 | 0 | 0 | 0 | 0 | 0 | 0 | 0 | 0 | 0 | 0
HFC | HFC/Electronics Industry | 1 | disaggByST_source(Electronics Industry,HFC) | AL | 97 | 0 | 0 | 0 | 0 | 0 | 0 | 0 | 0 | 0 | 0 | 0 | 0 | 0 | 0 | 0 | 0 | 0 | 0 | 0 | 0 | 0 | 0 | 0 | 0 | 0 | 0 | 0 | 0 | 0 | 0 | 0 | 0 | 0
HFC | HFC/Electronics Industry | 1 | disaggByST_source(Electronics Industry,HFC) | AR | 97 | 0 | 0 | 0 | 0 | 0 | 0 | 0 | 0 | 0 | 0 | 0 | 0 | 0 | 0 | 0 | 0 | 0 | 0 | 0 | 0 | 0 | 0 | 0 | 0 | 0 | 0 | 0 | 0 | 0 | 0 | 0 | 0 | 0
HFC | HFC/Electronics Industry | 1 | disaggByST_source(Electronics Industry,HFC) | AS | 97 | 0 | 0 | 0 | 0 | 0 | 0 | 0 | 0 | 0 | 0 | 0 | 0 | 0 | 0 | 0 | 0 | 0 | 0 | 0 | 0 | 0 | 0 | 0 | 0 | 0 | 0 | 0 | 0 | 0 | 0 | 0 | 0 | 0
HFC | HFC/Electronics Industry | 1 | disaggByST_source(Electronics Industry,HFC) | AZ | 97 | 0.029724 | 0.029724 | 0.029724 | 0.037155 | 0.040871 | 0.05163 | 0.057333 | 0.060589 | 0.074293 | 0.07539 | 0.045507 | 0.030163 | 0.028792 | 0.029936 | 0.029572 | 0.02816 | 0.033482 | 0.032283 | 0.030183 | 0.033668 | 0.048249 | 0.014878 | 0.014784 | 0.01569 | 0.033627 | 0.041444 | 0.042998 | 0.045774 | 0.059333 | 0.059699 | 0.065149 | 0 | 0
HFC | HFC/Electronics Industry | 1 | disaggByST_source(Electronics Industry,HFC) | CA | 97 | 0.01139 | 0.01139 | 0.01139 | 0.014238 | 0.015661 | 0.019784 | 0.021969 | 0.023217 | 0.028476 | 0.028904 | 0.017462 | 0.011582 | 0.011057 | 0.011545 | 0.011405 | 0.010864 | 0.012903 | 0.012444 | 0.011589 | 0.0080237 | 0.0069804 | 0.021114 | 0.022955 | 0.030052 | 0.020584 | 0.017558 | 0.016031 | 0.013578 | 0.015259 | 0.0091033 | 0.0095561 | 0 | 0
HFC | HFC/Electronics Industry | 1 | disaggByST_source(Electronics Industry,HFC) | CO | 97 | 0.0020545 | 0.0020545 | 0.0020545 | 0.0025682 | 0.002825 | 0.0035686 | 0.0039628 | 0.0041879 | 0.0051351 | 0.0052109 | 0.0031454 | 0.0020849 | 0.0019901 | 0.0020691 | 0.002044 | 0.0019464 | 0.0023142 | 0.0022313 | 0.0020862 | 0.0016022 | 0.002108 | 0.018595 | 0.013746 | 0.012566 | 0.014198 | 0.012276 | 0.010916 | 0.013283 | 0.013266 | 0.0089126 | 0.0053542 | 0 | 0
HFC | HFC/Electronics Industry | 1 | disaggByST_source(Electronics Industry,HFC) | CT | 97 | 0 | 0 | 0 | 0 | 0 | 0 | 0 | 0 | 0 | 0 | 0 | 0 | 0 | 0 | 0 | 0 | 0 | 0 | 0 | 0 | 0 | 0 | 0 | 0 | 0 | 0 | 0 | 0 | 0 | 0 | 0 | 0 | 0
HFC | HFC/Electronics Industry | 1 | disaggByST_source(Electronics Industry,HFC) | DC | 97 | 0 | 0 | 0 | 0 | 0 | 0 | 0 | 0 | 0 | 0 | 0 | 0 | 0 | 0 | 0 | 0 | 0 | 0 | 0 | 0 | 0 | 0 | 0 | 0 | 0 | 0 | 0 | 0 | 0 | 0 | 0 | 0 | 0
HFC | HFC/Electronics Industry | 1 | disaggByST_source(Electronics Industry,HFC) | DE | 97 | 0 | 0 | 0 | 0 | 0 | 0 | 0 | 0 | 0 | 0 | 0 | 0 | 0 | 0 | 0 | 0 | 0 | 0 | 0 | 0 | 0 | 0 | 0 | 0 | 0 | 0 | 0 | 0 | 0 | 0 | 0 | 0 | 0
HFC | HFC/Electronics Industry | 1 | disaggByST_source(Electronics Industry,HFC) | FL | 97 | 0.0010707 | 0.0010707 | 0.0010707 | 0.0013384 | 0.0014722 | 0.0018598 | 0.0020652 | 0.0021825 | 0.0026762 | 0.0027157 | 0.0016392 | 0.0010865 | 0.0010371 | 0.0010783 | 0.0010652 | 0.0010144 | 0.0012061 | 0.0011629 | 0.0010872 | 0.00087766 | 0.0011398 | 0.0013416 | 0.0019996 | 0.0030316 | 0.0017694 | 0.0018665 | 0.0019605 | 0.0018856 | 0.0016264 | 0.00044116 | 0.00046585 | 0 | 0
HFC | HFC/Electronics Industry | 1 | disaggByST_source(Electronics Industry,HFC) | FM | 97 | 0 | 0 | 0 | 0 | 0 | 0 | 0 | 0 | 0 | 0 | 0 | 0 | 0 | 0 | 0 | 0 | 0 | 0 | 0 | 0 | 0 | 0 | 0 | 0 | 0 | 0 | 0 | 0 | 0 | 0 | 0 | 0 | 0
HFC | HFC/Electronics Industry | 1 | disaggByST_source(Electronics Industry,HFC) | GA | 97 | 0 | 0 | 0 | 0 | 0 | 0 | 0 | 0 | 0 | 0 | 0 | 0 | 0 | 0 | 0 | 0 | 0 | 0 | 2.963e-06 | 4.1483e-05 | 4.0053e-05 | 3.794e-05 | 3.6897e-05 | 3.8176e-05 | 3.8601e-05 | 2.7478e-05 | 2.7501e-05 | 3.7856e-05 | 3.7829e-05 | 3.777e-05 | 3.7704e-05 | 0 | 0
HFC | HFC/Electronics Industry | 1 | disaggByST_source(Electronics Industry,HFC) | GU | 97 | 0 | 0 | 0 | 0 | 0 | 0 | 0 | 0 | 0 | 0 | 0 | 0 | 0 | 0 | 0 | 0 | 0 | 0 | 0 | 0 | 0 | 0 | 0 | 0 | 0 | 0 | 0 | 0 | 0 | 0 | 0 | 0 | 0
HFC | HFC/Electronics Industry | 1 | disaggByST_source(Electronics Industry,HFC) | HI | 97 | 0.00021324 | 0.00021324 | 0.00021324 | 0.00026655 | 0.0002932 | 0.00037039 | 0.0004113 | 0.00043466 | 0.00053297 | 0.00054084 | 0.00032647 | 0.00021639 | 0.00020655 | 0.00021476 | 0.00021215 | 0.00020202 | 0.00024019 | 0.00023159 | 0.00021653 | 0.00016629 | 0.00021879 | 0.00012201 | 0.00018375 | 0.00015691 | 0.00032887 | 0.00045848 | 0.00046607 | 0.00044948 | 0.00041937 | 0.00034418 | 0.00036653 | 0 | 0
HFC | HFC/Electronics Industry | 1 | disaggByST_source(Electronics Industry,HFC) | IA | 97 | 0 | 0 | 0 | 0 | 0 | 0 | 0 | 0 | 0 | 0 | 0 | 0 | 0 | 0 | 0 | 0 | 0 | 0 | 0 | 0 | 0 | 0 | 0 | 0 | 0 | 0 | 0 | 0 | 0 | 0 | 0 | 0 | 0
HFC | HFC/Electronics Industry | 1 | disaggByST_source(Electronics Industry,HFC) | ID | 97 | 0.0087697 | 0.0087697 | 0.0087697 | 0.010962 | 0.012058 | 0.015232 | 0.016915 | 0.017876 | 0.021919 | 0.022242 | 0.013426 | 0.0088992 | 0.0084947 | 0.008832 | 0.0087248 | 0.0083081 | 0.0098782 | 0.0095244 | 0.008905 | 0.0054136 | 0.00069075 | 0.0022548 | 0.0042766 | 0.0015066 | 0.0017322 | 0.0020159 | 0.0027693 | 0.0039152 | 0.004657 | 0.0027983 | 0.0034027 | 0 | 0
HFC | HFC/Electronics Industry | 1 | disaggByST_source(Electronics Industry,HFC) | IL | 97 | 0 | 0 | 0 | 0 | 0 | 0 | 0 | 0 | 0 | 0 | 0 | 0 | 0 | 0 | 0 | 0 | 0 | 0 | 0 | 0 | 0 | 0 | 0 | 0 | 0 | 0 | 0 | 0 | 0 | 0 | 0 | 0 | 0
HFC | HFC/Electronics Industry | 1 | disaggByST_source(Electronics Industry,HFC) | IN | 97 | 0.0004994 | 0.0004994 | 0.0004994 | 0.00062425 | 0.00068668 | 0.00086743 | 0.00096325 | 0.001018 | 0.0012482 | 0.0012666 | 0.00076457 | 0.00050677 | 0.00048374 | 0.00050295 | 0.00049684 | 0.00047312 | 0.00056252 | 0.00054238 | 0.0005071 | 0.00038945 | 0.0005124 | 0.0025389 | 0.0009998 | 0.00043838 | 0.00027153 | 8.1572e-05 | 0.0026241 | 0.0010593 | 1.4971e-06 | 1.2286e-06 | 1.3083e-06 | 0 | 0
HFC | HFC/Electronics Industry | 1 | disaggByST_source(Electronics Industry,HFC) | KS | 97 | 0 | 0 | 0 | 0 | 0 | 0 | 0 | 0 | 0 | 0 | 0 | 0 | 0 | 0 | 0 | 0 | 0 | 0 | 0 | 0 | 0 | 0 | 0 | 0 | 0 | 0 | 0 | 0 | 0 | 0 | 0 | 0 | 0
HFC | HFC/Electronics Industry | 1 | disaggByST_source(Electronics Industry,HFC) | KY | 97 | 0 | 0 | 0 | 0 | 0 | 0 | 0 | 0 | 0 | 0 | 0 | 0 | 0 | 0 | 0 | 0 | 0 | 0 | 0 | 0 | 0 | 0 | 0 | 0 | 0 | 0 | 0 | 0 | 0 | 0 | 0 | 0 | 0
HFC | HFC/Electronics Industry | 1 | disaggByST_source(Electronics Industry,HFC) | LA | 97 | 0 | 0 | 0 | 0 | 0 | 0 | 0 | 0 | 0 | 0 | 0 | 0 | 0 | 0 | 0 | 0 | 0 | 0 | 0 | 0 | 0 | 0 | 0 | 0 | 0 | 0 | 0 | 0 | 0 | 0 | 0 | 0 | 0
HFC | HFC/Electronics Industry | 1 | disaggByST_source(Electronics Industry,HFC) | MA | 97 | 0.0045311 | 0.0045371 | 0.0045431 | 0.0056818 | 0.0062542 | 0.0079002 | 0.0087756 | 0.009278 | 0.011373 | 0.011546 | 0.0069969 | 0.0046638 | 0.0044608 | 0.0046411 | 0.0045917 | 0.0043824 | 0.0052067 | 0.0050429 | 0.0047674 | 0.0038191 | 0.0049151 | 0.0044132 | 0.0046464 | 0.0029271 | 0.0027817 | 0.0015207 | 0.0015105 | 0.0046736 | 0.0042074 | 0.004195 | 0.0032759 | 0 | 0
HFC | HFC/Electronics Industry | 1 | disaggByST_source(Electronics Industry,HFC) | MD | 97 | 0 | 0 | 0 | 0 | 0 | 0 | 0 | 0 | 0 | 0 | 0 | 0 | 1.1852e-05 | 2.3705e-05 | 2.3705e-05 | 2.9631e-05 | 4.7409e-05 | 5.0965e-05 | 5.0965e-05 | 5.0965e-05 | 4.9209e-05 | 0.0001703 | 0.00023161 | 0.00020596 | 0.00014214 | 0.00025253 | 0.00025665 | 0.00026054 | 0.00024663 | 0.00021203 | 0.00022019 | 0 | 0
HFC | HFC/Electronics Industry | 1 | disaggByST_source(Electronics Industry,HFC) | ME | 97 | 0.004935 | 0.004935 | 0.004935 | 0.0061687 | 0.0067856 | 0.0085718 | 0.0095187 | 0.010059 | 0.012334 | 0.012517 | 0.0075553 | 0.0050078 | 0.0047802 | 0.0049701 | 0.0049097 | 0.0046752 | 0.0055588 | 0.0053597 | 0.0050111 | 0.0038485 | 0.0054697 | 0.007315 | 0.0081185 | 0.0062866 | 0.0071988 | 0.0076901 | 0.006071 | 0.0074741 | 0.0044134 | 0.0043157 | 0.0034958 | 0 | 0
HFC | HFC/Electronics Industry | 1 | disaggByST_source(Electronics Industry,HFC) | MH | 97 | 0 | 0 | 0 | 0 | 0 | 0 | 0 | 0 | 0 | 0 | 0 | 0 | 0 | 0 | 0 | 0 | 0 | 0 | 0 | 0 | 0 | 0 | 0 | 0 | 0 | 0 | 0 | 0 | 0 | 0 | 0 | 0 | 0
HFC | HFC/Electronics Industry | 1 | disaggByST_source(Electronics Industry,HFC) | MI | 97 | 0 | 0 | 0 | 0 | 0 | 0 | 0 | 0 | 0 | 0 | 0 | 0 | 0 | 0 | 0 | 0 | 0 | 0 | 0 | 0 | 0 | 0 | 0 | 0 | 0 | 0 | 0 | 0 | 0 | 0 | 0 | 0 | 0
HFC | HFC/Electronics Industry | 1 | disaggByST_source(Electronics Industry,HFC) | MN | 97 | 0.002597 | 0.002597 | 0.002597 | 0.0032462 | 0.0035709 | 0.0045108 | 0.0050091 | 0.0052936 | 0.0064909 | 0.0065867 | 0.0039759 | 0.0026353 | 0.0025155 | 0.0026155 | 0.0025837 | 0.0024603 | 0.0029252 | 0.0028205 | 0.0026371 | 0.0020252 | 0.0026646 | 0.01239 | 0.016821 | 0.015682 | 0.015899 | 0.014233 | 0.014005 | 0.015556 | 0.013592 | 0.009553 | 0.01065 | 0 | 0
HFC | HFC/Electronics Industry | 1 | disaggByST_source(Electronics Industry,HFC) | MO | 97 | 0.00039126 | 0.00039126 | 0.00039126 | 0.00048907 | 0.00053798 | 0.00067959 | 0.00075466 | 0.00079753 | 0.00097791 | 0.00099234 | 0.000599 | 0.00039703 | 0.00037899 | 0.00039404 | 0.00038925 | 0.00037067 | 0.00044071 | 0.00042493 | 0.00039729 | 0.00030512 | 0.00040144 | 0.00031913 | 0.00047251 | 0.00040347 | 5.2854e-05 | 7.3684e-05 | 0.0002155 | 0.0028413 | 6.7399e-05 | 5.5314e-05 | 5.8906e-05 | 0 | 0
HFC | HFC/Electronics Industry | 1 | disaggByST_source(Electronics Industry,HFC) | MP | 97 | 0 | 0 | 0 | 0 | 0 | 0 | 0 | 0 | 0 | 0 | 0 | 0 | 0 | 0 | 0 | 0 | 0 | 0 | 0 | 0 | 0 | 0 | 0 | 0 | 0 | 0 | 0 | 0 | 0 | 0 | 0 | 0 | 0
HFC | HFC/Electronics Industry | 1 | disaggByST_source(Electronics Industry,HFC) | MS | 97 | 1.904e-05 | 1.904e-05 | 1.904e-05 | 2.38e-05 | 2.6179e-05 | 3.307e-05 | 3.6723e-05 | 3.881e-05 | 4.7586e-05 | 4.829e-05 | 2.9148e-05 | 1.9321e-05 | 1.8442e-05 | 1.9175e-05 | 1.8942e-05 | 1.8037e-05 | 2.1445e-05 | 2.0677e-05 | 1.9333e-05 | 1.4847e-05 | 1.9534e-05 | 1.743e-05 | 2.6251e-05 | 2.2416e-05 | 6.3132e-05 | 9.8245e-05 | 9.9873e-05 | 9.6318e-05 | 8.9864e-05 | 7.3753e-05 | 7.8542e-05 | 0 | 0
HFC | HFC/Electronics Industry | 1 | disaggByST_source(Electronics Industry,HFC) | MT | 97 | 0 | 0 | 0 | 0 | 0 | 0 | 0 | 0 | 0 | 0 | 0 | 0 | 0 | 0 | 0 | 0 | 0 | 0 | 0 | 0 | 0 | 0 | 0 | 0 | 0 | 0 | 0 | 0 | 0 | 0 | 0 | 0 | 0
HFC | HFC/Electronics Industry | 1 | disaggByST_source(Electronics Industry,HFC) | NC | 97 | 0.0001615 | 0.0001615 | 0.0001615 | 0.00020188 | 0.00022206 | 0.00028052 | 0.00031151 | 0.0003292 | 0.00040366 | 0.00040961 | 0.00024725 | 0.00016388 | 0.00015644 | 0.00016265 | 0.00016067 | 0.000153 | 0.00018192 | 0.0001754 | 0.00016399 | 0.00012595 | 0.0001657 | 0.0010747 | 0.0043465 | 0.0066626 | 0.0047208 | 0.010373 | 0.022688 | 0.014486 | 0.014361 | 0.011837 | 0.014068 | 0 | 0
HFC | HFC/Electronics Industry | 1 | disaggByST_source(Electronics Industry,HFC) | ND | 97 | 0 | 0 | 0 | 0 | 0 | 0 | 0 | 0 | 0 | 0 | 0 | 0 | 0 | 0 | 0 | 0 | 0 | 0 | 0 | 0 | 0 | 0 | 0 | 0 | 0 | 0 | 0 | 0 | 0 | 0 | 0 | 0 | 0
HFC | HFC/Electronics Industry | 1 | disaggByST_source(Electronics Industry,HFC) | NE | 97 | 0 | 0 | 0 | 0 | 0 | 0 | 0 | 0 | 0 | 0 | 0 | 0 | 0 | 0 | 0 | 0 | 0 | 0 | 0 | 0 | 0 | 0 | 0 | 0 | 0 | 0 | 0 | 0 | 0 | 0 | 0 | 0 | 0
HFC | HFC/Electronics Industry | 1 | disaggByST_source(Electronics Industry,HFC) | NH | 97 | 0 | 0 | 0 | 0 | 0 | 0 | 0 | 0 | 0 | 0 | 0 | 0 | 0 | 0 | 0 | 0 | 0 | 0 | 0 | 0 | 0 | 0 | 0 | 0 | 0 | 0 | 0 | 0 | 0 | 0 | 0 | 0 | 0
HFC | HFC/Electronics Industry | 1 | disaggByST_source(Electronics Industry,HFC) | NJ | 97 | 9.1389e-05 | 9.1389e-05 | 9.1389e-05 | 0.00011424 | 0.00012566 | 0.00015874 | 0.00017627 | 0.00018628 | 0.00022842 | 0.00023179 | 0.00013991 | 9.2737e-05 | 8.8523e-05 | 9.2038e-05 | 9.0921e-05 | 8.6578e-05 | 0.00010294 | 9.9253e-05 | 9.2798e-05 | 7.1269e-05 | 9.3766e-05 | 9.9132e-05 | 0.00015258 | 0.00013029 | 0.00025859 | 0.00036392 | 0.00037013 | 0.00035661 | 0.0003329 | 0.00027375 | 0.00029053 | 0 | 0
HFC | HFC/Electronics Industry | 1 | disaggByST_source(Electronics Industry,HFC) | NM | 97 | 0.019603 | 0.019603 | 0.019603 | 0.024504 | 0.026954 | 0.034049 | 0.03781 | 0.039958 | 0.048995 | 0.049719 | 0.030011 | 0.019892 | 0.018988 | 0.019742 | 0.019502 | 0.018571 | 0.022081 | 0.021312 | 0.019935 | 0.017397 | 0.026309 | 0.0080103 | 0.0098948 | 0.0066603 | 0.012217 | 0.010954 | 0.0052702 | 0.0039569 | 0.0039139 | 0.0035734 | 0.0021164 | 0 | 0
HFC | HFC/Electronics Industry | 1 | disaggByST_source(Electronics Industry,HFC) | NV | 97 | 0 | 0 | 0 | 0 | 0 | 0 | 0 | 0 | 0 | 0 | 0 | 0 | 0 | 0 | 0 | 0 | 0 | 0 | 0 | 0 | 0 | 0 | 0 | 0 | 0 | 0 | 0 | 0 | 0 | 0 | 0 | 0 | 0
HFC | HFC/Electronics Industry | 1 | disaggByST_source(Electronics Industry,HFC) | NY | 97 | 0.0095616 | 0.0095618 | 0.009562 | 0.011953 | 0.013148 | 0.016609 | 0.018444 | 0.019492 | 0.0239 | 0.024253 | 0.014641 | 0.0097054 | 0.0092646 | 0.0096327 | 0.009516 | 0.0090619 | 0.010774 | 0.010389 | 0.0097134 | 0.0069515 | 0.0074397 | 0.00067736 | 0.00060343 | 0.00059276 | 0.0011614 | 0.00092581 | 0.00095377 | 0.0013065 | 0.0019005 | 0.0018534 | 0.0018048 | 0 | 0
HFC | HFC/Electronics Industry | 1 | disaggByST_source(Electronics Industry,HFC) | OH | 97 | 0 | 0 | 0 | 0 | 0 | 0 | 0 | 0 | 0 | 0 | 0 | 0 | 0 | 0 | 0 | 0 | 0 | 0 | 0 | 0 | 0 | 0 | 0 | 0 | 0 | 0 | 0 | 0 | 0 | 0 | 0 | 0 | 0
HFC | HFC/Electronics Industry | 1 | disaggByST_source(Electronics Industry,HFC) | OK | 97 | 0 | 0 | 0 | 0 | 0 | 0 | 0 | 0 | 0 | 0 | 0 | 0 | 0 | 0 | 0 | 0 | 0 | 0 | 0 | 0 | 0 | 0 | 0 | 0 | 0 | 0 | 0 | 0 | 0 | 0 | 0 | 0 | 0
HFC | HFC/Electronics Industry | 1 | disaggByST_source(Electronics Industry,HFC) | OR | 97 | 0.027976 | 0.027976 | 0.027976 | 0.03497 | 0.038467 | 0.048593 | 0.053961 | 0.057026 | 0.069924 | 0.070956 | 0.042831 | 0.028389 | 0.027099 | 0.028175 | 0.027833 | 0.026504 | 0.031513 | 0.030384 | 0.028461 | 0.017134 | 0.024408 | 0.02386 | 0.016386 | 0.016336 | 0.030362 | 0.031594 | 0.036929 | 0.040208 | 0.04439 | 0.051721 | 0.061401 | 0 | 0
HFC | HFC/Electronics Industry | 1 | disaggByST_source(Electronics Industry,HFC) | PA | 97 | 3.8078e-05 | 3.8078e-05 | 3.8078e-05 | 4.7598e-05 | 5.2358e-05 | 6.614e-05 | 7.3446e-05 | 7.7618e-05 | 9.5174e-05 | 9.6578e-05 | 5.8297e-05 | 3.8641e-05 | 3.6884e-05 | 3.835e-05 | 3.7884e-05 | 3.6075e-05 | 4.2892e-05 | 5.6171e-05 | 9.7927e-05 | 0.00010851 | 0.00011517 | 0.00084023 | 0.0013552 | 0.0011903 | 0.0008186 | 0.00086655 | 0.0010294 | 0.0012676 | 0.0011435 | 0.0014847 | 0.0012069 | 0 | 0
HFC | HFC/Electronics Industry | 1 | disaggByST_source(Electronics Industry,HFC) | PR | 97 | 0 | 0 | 0 | 0 | 0 | 0 | 0 | 0 | 0 | 0 | 0 | 0 | 0 | 0 | 0 | 0 | 0 | 0 | 0 | 0 | 0 | 0 | 0 | 0 | 0 | 0 | 0 | 0 | 0 | 0 | 0 | 0 | 0
HFC | HFC/Electronics Industry | 1 | disaggByST_source(Electronics Industry,HFC) | PW | 97 | 0 | 0 | 0 | 0 | 0 | 0 | 0 | 0 | 0 | 0 | 0 | 0 | 0 | 0 | 0 | 0 | 0 | 0 | 0 | 0 | 0 | 0 | 0 | 0 | 0 | 0 | 0 | 0 | 0 | 0 | 0 | 0 | 0
HFC | HFC/Electronics Industry | 1 | disaggByST_source(Electronics Industry,HFC) | RI | 97 | 0 | 0 | 0 | 0 | 0 | 0 | 0 | 0 | 0 | 0 | 0 | 0 | 0 | 0 | 0 | 0 | 0 | 0 | 0 | 0 | 0 | 0 | 0 | 0 | 0 | 0 | 0 | 0 | 0 | 0 | 0 | 0 | 0
HFC | HFC/Electronics Industry | 1 | disaggByST_source(Electronics Industry,HFC) | SC | 97 | 0 | 0 | 0 | 0 | 0 | 0 | 0 | 0 | 0 | 0 | 0 | 0 | 0 | 0 | 0 | 0 | 0 | 0 | 0 | 0 | 0 | 1.0894e-05 | 1.6406e-05 | 1.4009e-05 | 2.9363e-05 | 0 | 0 | 0 | 0 | 0 | 0 | 0 | 0
HFC | HFC/Electronics Industry | 1 | disaggByST_source(Electronics Industry,HFC) | SD | 97 | 0 | 0 | 0 | 0 | 0 | 0 | 0 | 0 | 0 | 0 | 0 | 0 | 0 | 0 | 0 | 0 | 0 | 0 | 0 | 0 | 0 | 0 | 0 | 0 | 0 | 0 | 0 | 0 | 0 | 0 | 0 | 0 | 0
HFC | HFC/Electronics Industry | 1 | disaggByST_source(Electronics Industry,HFC) | TN | 97 | 0 | 0 | 0 | 0 | 0 | 0 | 0 | 0 | 0 | 0 | 0 | 0 | 0 | 0 | 0 | 0 | 0 | 0 | 0 | 0 | 0 | 0 | 0 | 0 | 0 | 0 | 0 | 0 | 0 | 0 | 0 | 0 | 0
HFC | HFC/Electronics Industry | 1 | disaggByST_source(Electronics Industry,HFC) | TX | 97 | 0.04873 | 0.04873 | 0.04873 | 0.060913 | 0.067004 | 0.084642 | 0.093991 | 0.09933 | 0.1218 | 0.12359 | 0.074605 | 0.04945 | 0.047202 | 0.049077 | 0.048481 | 0.046165 | 0.05489 | 0.052924 | 0.049482 | 0.040909 | 0.05234 | 0.11072 | 0.13053 | 0.09095 | 0.1002 | 0.10758 | 0.11767 | 0.14171 | 0.15259 | 0.14818 | 0.15474 | 0 | 0
HFC | HFC/Electronics Industry | 1 | disaggByST_source(Electronics Industry,HFC) | UT | 97 | 0.010435 | 0.010435 | 0.010435 | 0.013044 | 0.014349 | 0.018126 | 0.020128 | 0.021271 | 0.026082 | 0.026467 | 0.015976 | 0.010589 | 0.010108 | 0.01051 | 0.010382 | 0.0098862 | 0.011754 | 0.011334 | 0.010596 | 0.008305 | 0.010927 | 0.019229 | 0.020693 | 0.020284 | 0.020536 | 0.019228 | 0.019518 | 0.020992 | 0.012407 | 0.017078 | 0.0084555 | 0 | 0
HFC | HFC/Electronics Industry | 1 | disaggByST_source(Electronics Industry,HFC) | VA | 97 | 0.019555 | 0.019555 | 0.019555 | 0.024443 | 0.026888 | 0.033965 | 0.037717 | 0.039859 | 0.048875 | 0.049596 | 0.029938 | 0.019843 | 0.018941 | 0.019694 | 0.019454 | 0.018525 | 0.022026 | 0.021237 | 0.019856 | 0.0096482 | 0.0099444 | 0.018288 | 0.019733 | 0.020103 | 0.016895 | 0.01657 | 0.01746 | 0.017046 | 0.016802 | 0.015749 | 0.015206 | 0 | 0
HFC | HFC/Electronics Industry | 1 | disaggByST_source(Electronics Industry,HFC) | VI | 97 | 0 | 0 | 0 | 0 | 0 | 0 | 0 | 0 | 0 | 0 | 0 | 0 | 0 | 0 | 0 | 0 | 0 | 0 | 0 | 0 | 0 | 0 | 0 | 0 | 0 | 0 | 0 | 0 | 0 | 0 | 0 | 0 | 0
HFC | HFC/Electronics Industry | 1 | disaggByST_source(Electronics Industry,HFC) | VT | 97 | 0.0094511 | 0.0094511 | 0.0094511 | 0.011814 | 0.012995 | 0.016416 | 0.018229 | 0.019265 | 0.023622 | 0.023971 | 0.014469 | 0.0095906 | 0.0091547 | 0.0095183 | 0.0094027 | 0.0089537 | 0.010646 | 0.010264 | 0.0095969 | 0.0073704 | 0.009697 | 0.017006 | 0.017697 | 0.014427 | 0.01552 | 0.017156 | 0.014437 | 0.020361 | 0.018418 | 0.016719 | 0.019228 | 0 | 0
HFC | HFC/Electronics Industry | 1 | disaggByST_source(Electronics Industry,HFC) | WA | 97 | 0.0044218 | 0.0044218 | 0.0044218 | 0.0055272 | 0.0060799 | 0.0076804 | 0.0085288 | 0.0090132 | 0.011052 | 0.011215 | 0.0067696 | 0.0044871 | 0.0042831 | 0.0044532 | 0.0043991 | 0.0041891 | 0.0049807 | 0.0048023 | 0.00449 | 0.0035184 | 0.0046784 | 0.008797 | 0.009097 | 0.010965 | 0.011701 | 0.012438 | 0.013105 | 0.013142 | 0.013126 | 0.011323 | 0.014758 | 0 | 0
HFC | HFC/Electronics Industry | 1 | disaggByST_source(Electronics Industry,HFC) | WI | 97 | 0 | 0 | 0 | 0 | 0 | 0 | 0 | 0 | 0 | 0 | 0 | 0 | 0 | 0 | 0 | 0 | 0 | 0 | 0 | 0 | 0 | 0 | 0 | 0 | 0 | 0 | 0 | 0 | 0 | 0 | 0 | 0 | 0
HFC | HFC/Electronics Industry | 1 | disaggByST_source(Electronics Industry,HFC) | WV | 97 | 0 | 0 | 0 | 0 | 0 | 0 | 0 | 0 | 0 | 0 | 0 | 0 | 0 | 0 | 0 | 0 | 0 | 0 | 0 | 0 | 0 | 0 | 0 | 0 | 0 | 0 | 0 | 0 | 0 | 0 | 0 | 0 | 0
HFC | HFC/Electronics Industry | 1 | disaggByST_source(Electronics Industry,HFC) | WY | 97 | 0 | 0 | 0 | 0 | 0 | 0 | 0 | 0 | 0 | 0 | 0 | 0 | 0 | 0 | 0 | 0 | 0 | 0 | 0 | 0 | 0 | 0 | 0 | 0 | 0 | 0 | 0 | 0 | 0 | 0 | 0 | 0 | 0
HFC | HFC/Magnesium Production and Processing | 1 | disaggByST_subsource(Magnesium Production and Processing,HFC) | AK | 98 | 0 | 0 | 0 | 0 | 0 | 0 | 0 | 0 | 0 | 0 | 0 | 0 | 0 | 0 | 0 | 0 | 0 | 0 | 0 | 0 | 0 | 0 | 0 | 0 | 0 | 0 | 0 | 0 | 0 | 0 | 0 | 0 | 0
HFC | HFC/Magnesium Production and Processing | 1 | disaggByST_subsource(Magnesium Production and Processing,HFC) | AL | 98 | 0 | 0 | 0 | 0 | 0 | 0 | 0 | 0 | 0 | 0 | 0 | 0 | 0 | 0 | 0 | 0 | 0 | 0 | 0 | 0 | 0 | 0 | 0 | 0 | 0 | 0 | 0 | 0 | 0 | 0 | 0 | 0 | 0
HFC | HFC/Magnesium Production and Processing | 1 | disaggByST_subsource(Magnesium Production and Processing,HFC) | AR | 98 | 0 | 0 | 0 | 0 | 0 | 0 | 0 | 0 | 0 | 0 | 0 | 0 | 0 | 0 | 0 | 0 | 0 | 0 | 0 | 0 | 0 | 0 | 0 | 0 | 0 | 0 | 0 | 0 | 0 | 0 | 0 | 0 | 0
HFC | HFC/Magnesium Production and Processing | 1 | disaggByST_subsource(Magnesium Production and Processing,HFC) | AS | 98 | 0 | 0 | 0 | 0 | 0 | 0 | 0 | 0 | 0 | 0 | 0 | 0 | 0 | 0 | 0 | 0 | 0 | 0 | 0 | 0 | 0 | 0 | 0 | 0 | 0 | 0 | 0 | 0 | 0 | 0 | 0 | 0 | 0
HFC | HFC/Magnesium Production and Processing | 1 | disaggByST_subsource(Magnesium Production and Processing,HFC) | AZ | 98 | 0 | 0 | 0 | 0 | 0 | 0 | 0 | 0 | 0 | 0 | 0 | 0 | 0 | 0 | 0 | 0 | 0 | 0 | 0 | 0 | 0 | 0 | 0 | 0 | 0 | 0 | 0 | 0 | 0 | 0 | 0 | 0 | 0
HFC | HFC/Magnesium Production and Processing | 1 | disaggByST_subsource(Magnesium Production and Processing,HFC) | CA | 98 | 0 | 0 | 0 | 0 | 0 | 0 | 0 | 0 | 0 | 0 | 0 | 0 | 0 | 0 | 0 | 0 | 0 | 0 | 0 | 0 | 0 | 0 | 0 | 0 | 0 | 0 | 0 | 0 | 0 | 0 | 0 | 0 | 0
HFC | HFC/Magnesium Production and Processing | 1 | disaggByST_subsource(Magnesium Production and Processing,HFC) | CO | 98 | 0 | 0 | 0 | 0 | 0 | 0 | 0 | 0 | 0 | 0 | 0 | 0 | 0 | 0 | 0 | 0 | 0 | 0 | 0 | 0 | 0 | 0 | 0 | 0 | 0 | 0 | 0 | 0 | 0 | 0 | 0 | 0 | 0
HFC | HFC/Magnesium Production and Processing | 1 | disaggByST_subsource(Magnesium Production and Processing,HFC) | CT | 98 | 0 | 0 | 0 | 0 | 0 | 0 | 0 | 0 | 0 | 0 | 0 | 0 | 0 | 0 | 0 | 0 | 0 | 0 | 0 | 0 | 0 | 0 | 0 | 0 | 0 | 0 | 0 | 0 | 0 | 0 | 0 | 0 | 0
HFC | HFC/Magnesium Production and Processing | 1 | disaggByST_subsource(Magnesium Production and Processing,HFC) | DC | 98 | 0 | 0 | 0 | 0 | 0 | 0 | 0 | 0 | 0 | 0 | 0 | 0 | 0 | 0 | 0 | 0 | 0 | 0 | 0 | 0 | 0 | 0 | 0 | 0 | 0 | 0 | 0 | 0 | 0 | 0 | 0 | 0 | 0
HFC | HFC/Magnesium Production and Processing | 1 | disaggByST_subsource(Magnesium Production and Processing,HFC) | DE | 98 | 0 | 0 | 0 | 0 | 0 | 0 | 0 | 0 | 0 | 0 | 0 | 0 | 0 | 0 | 0 | 0 | 0 | 0 | 0 | 0 | 0 | 0 | 0 | 0 | 0 | 0 | 0 | 0 | 0 | 0 | 0 | 0 | 0
HFC | HFC/Magnesium Production and Processing | 1 | disaggByST_subsource(Magnesium Production and Processing,HFC) | FL | 98 | 0 | 0 | 0 | 0 | 0 | 0 | 0 | 0 | 0 | 0 | 0 | 0 | 0 | 0 | 0 | 0 | 0 | 0 | 0 | 0 | 0 | 0 | 0 | 0 | 0 | 0 | 0 | 0 | 0 | 0 | 0 | 0 | 0
HFC | HFC/Magnesium Production and Processing | 1 | disaggByST_subsource(Magnesium Production and Processing,HFC) | FM | 98 | 0 | 0 | 0 | 0 | 0 | 0 | 0 | 0 | 0 | 0 | 0 | 0 | 0 | 0 | 0 | 0 | 0 | 0 | 0 | 0 | 0 | 0 | 0 | 0 | 0 | 0 | 0 | 0 | 0 | 0 | 0 | 0 | 0
HFC | HFC/Magnesium Production and Processing | 1 | disaggByST_subsource(Magnesium Production and Processing,HFC) | GA | 98 | 0 | 0 | 0 | 0 | 0 | 0 | 0 | 0 | 0 | 0 | 0 | 0 | 0 | 0 | 0 | 0 | 0 | 0 | 0 | 0 | 0 | 0 | 0 | 0 | 0 | 0 | 0 | 0 | 0 | 0 | 0 | 0 | 0
HFC | HFC/Magnesium Production and Processing | 1 | disaggByST_subsource(Magnesium Production and Processing,HFC) | GU | 98 | 0 | 0 | 0 | 0 | 0 | 0 | 0 | 0 | 0 | 0 | 0 | 0 | 0 | 0 | 0 | 0 | 0 | 0 | 0 | 0 | 0 | 0 | 0 | 0 | 0 | 0 | 0 | 0 | 0 | 0 | 0 | 0 | 0
HFC | HFC/Magnesium Production and Processing | 1 | disaggByST_subsource(Magnesium Production and Processing,HFC) | HI | 98 | 0 | 0 | 0 | 0 | 0 | 0 | 0 | 0 | 0 | 0 | 0 | 0 | 0 | 0 | 0 | 0 | 0 | 0 | 0 | 0 | 0 | 0 | 0 | 0 | 0 | 0 | 0 | 0 | 0 | 0 | 0 | 0 | 0
HFC | HFC/Magnesium Production and Processing | 1 | disaggByST_subsource(Magnesium Production and Processing,HFC) | IA | 98 | 0 | 0 | 0 | 0 | 0 | 0 | 0 | 0 | 0 | 0 | 0 | 0 | 0 | 0 | 0 | 0 | 0 | 0 | 0 | 0 | 0 | 0 | 0 | 0 | 0 | 0 | 0 | 0 | 0 | 0 | 0 | 0 | 0
HFC | HFC/Magnesium Production and Processing | 1 | disaggByST_subsource(Magnesium Production and Processing,HFC) | ID | 98 | 0 | 0 | 0 | 0 | 0 | 0 | 0 | 0 | 0 | 0 | 0 | 0 | 0 | 0 | 0 | 0 | 0 | 0 | 0 | 0 | 0 | 0 | 0 | 0 | 0 | 0 | 0 | 0 | 0 | 0 | 0 | 0 | 0
HFC | HFC/Magnesium Production and Processing | 1 | disaggByST_subsource(Magnesium Production and Processing,HFC) | IL | 98 | 0 | 0 | 0 | 0 | 0 | 0 | 0 | 0 | 0 | 0 | 0 | 0 | 0 | 0 | 0 | 0 | 0 | 0 | 0 | 0 | 0 | 0 | 0 | 0 | 0 | 0 | 0 | 0 | 0 | 0 | 0 | 0 | 0
HFC | HFC/Magnesium Production and Processing | 1 | disaggByST_subsource(Magnesium Production and Processing,HFC) | IN | 98 | 0 | 0 | 0 | 0 | 0 | 0 | 0 | 0 | 0 | 0 | 0 | 0 | 0 | 0 | 0 | 0 | 0 | 0 | 0 | 0 | 0 | 0 | 0 | 0 | 0 | 0 | 0 | 0 | 0 | 0 | 0 | 0 | 0
HFC | HFC/Magnesium Production and Processing | 1 | disaggByST_subsource(Magnesium Production and Processing,HFC) | KS | 98 | 0 | 0 | 0 | 0 | 0 | 0 | 0 | 0 | 0 | 0 | 0 | 0 | 0 | 0 | 0 | 0 | 0 | 0 | 0 | 0 | 0 | 0 | 0 | 0 | 0 | 0 | 0 | 0 | 0 | 0 | 0 | 0 | 0
HFC | HFC/Magnesium Production and Processing | 1 | disaggByST_subsource(Magnesium Production and Processing,HFC) | KY | 98 | 0 | 0 | 0 | 0 | 0 | 0 | 0 | 0 | 0 | 0 | 0 | 0 | 0 | 0 | 0 | 0 | 0 | 0 | 0 | 0 | 0 | 0 | 0 | 0 | 0 | 0 | 0 | 0 | 0 | 0 | 0 | 0 | 0
HFC | HFC/Magnesium Production and Processing | 1 | disaggByST_subsource(Magnesium Production and Processing,HFC) | LA | 98 | 0 | 0 | 0 | 0 | 0 | 0 | 0 | 0 | 0 | 0 | 0 | 0 | 0 | 0 | 0 | 0 | 0 | 0 | 0 | 0 | 0 | 0 | 0 | 0 | 0 | 0 | 0 | 0 | 0 | 0 | 0 | 0 | 0
HFC | HFC/Magnesium Production and Processing | 1 | disaggByST_subsource(Magnesium Production and Processing,HFC) | MA | 98 | 0 | 0 | 0 | 0 | 0 | 0 | 0 | 0 | 0 | 0 | 0 | 0 | 0 | 0 | 0 | 0 | 0 | 0 | 0 | 0 | 0 | 0 | 0 | 0 | 0 | 0 | 0 | 0 | 0 | 0 | 0 | 0 | 0
HFC | HFC/Magnesium Production and Processing | 1 | disaggByST_subsource(Magnesium Production and Processing,HFC) | MD | 98 | 0 | 0 | 0 | 0 | 0 | 0 | 0 | 0 | 0 | 0 | 0 | 0 | 0 | 0 | 0 | 0 | 0 | 0 | 0 | 0 | 0 | 0 | 0 | 0 | 0 | 0 | 0 | 0 | 0 | 0 | 0 | 0 | 0
HFC | HFC/Magnesium Production and Processing | 1 | disaggByST_subsource(Magnesium Production and Processing,HFC) | ME | 98 | 0 | 0 | 0 | 0 | 0 | 0 | 0 | 0 | 0 | 0 | 0 | 0 | 0 | 0 | 0 | 0 | 0 | 0 | 0 | 0 | 0 | 0 | 0 | 0 | 0 | 0 | 0 | 0 | 0 | 0 | 0 | 0 | 0
HFC | HFC/Magnesium Production and Processing | 1 | disaggByST_subsource(Magnesium Production and Processing,HFC) | MH | 98 | 0 | 0 | 0 | 0 | 0 | 0 | 0 | 0 | 0 | 0 | 0 | 0 | 0 | 0 | 0 | 0 | 0 | 0 | 0 | 0 | 0 | 0 | 0 | 0 | 0 | 0 | 0 | 0 | 0 | 0 | 0 | 0 | 0
HFC | HFC/Magnesium Production and Processing | 1 | disaggByST_subsource(Magnesium Production and Processing,HFC) | MI | 98 | 0 | 0 | 0 | 0 | 0 | 0 | 0 | 0 | 0 | 0 | 0 | 0 | 0 | 0 | 0 | 0 | 0 | 0 | 0 | 0 | 0 | 0 | 0 | 0 | 0 | 0 | 0 | 0 | 0 | 0 | 0 | 0 | 0
HFC | HFC/Magnesium Production and Processing | 1 | disaggByST_subsource(Magnesium Production and Processing,HFC) | MN | 98 | 0 | 0 | 0 | 0 | 0 | 0 | 0 | 0 | 0 | 0 | 0 | 0 | 0 | 0 | 0 | 0 | 0 | 0 | 0 | 0 | 0 | 0 | 0 | 0 | 0 | 0 | 0 | 0 | 0 | 0 | 0 | 0 | 0
HFC | HFC/Magnesium Production and Processing | 1 | disaggByST_subsource(Magnesium Production and Processing,HFC) | MO | 98 | 0 | 0 | 0 | 0 | 0 | 0 | 0 | 0 | 0 | 0 | 0 | 0 | 0 | 0 | 0 | 0 | 0.0014715 | 0.0021221 | 0.00089947 | 0.00059631 | 0.00077792 | 0.0041756 | 0.0059664 | 0.0088231 | 0.009724 | 0.0082797 | 0.01104 | 0.0055198 | 0 | 0 | 0 | 0 | 0
HFC | HFC/Magnesium Production and Processing | 1 | disaggByST_subsource(Magnesium Production and Processing,HFC) | MP | 98 | 0 | 0 | 0 | 0 | 0 | 0 | 0 | 0 | 0 | 0 | 0 | 0 | 0 | 0 | 0 | 0 | 0 | 0 | 0 | 0 | 0 | 0 | 0 | 0 | 0 | 0 | 0 | 0 | 0 | 0 | 0 | 0 | 0
HFC | HFC/Magnesium Production and Processing | 1 | disaggByST_subsource(Magnesium Production and Processing,HFC) | MS | 98 | 0 | 0 | 0 | 0 | 0 | 0 | 0 | 0 | 0 | 0 | 0 | 0 | 0 | 0 | 0 | 0 | 0 | 0 | 0 | 0 | 0 | 0 | 0 | 0 | 0 | 0 | 0 | 0 | 0 | 0 | 0 | 0 | 0
HFC | HFC/Magnesium Production and Processing | 1 | disaggByST_subsource(Magnesium Production and Processing,HFC) | MT | 98 | 0 | 0 | 0 | 0 | 0 | 0 | 0 | 0 | 0 | 0 | 0 | 0 | 0 | 0 | 0 | 0 | 0 | 0 | 0 | 0 | 0 | 0 | 0 | 0 | 0 | 0 | 0 | 0 | 0 | 0 | 0 | 0 | 0
HFC | HFC/Magnesium Production and Processing | 1 | disaggByST_subsource(Magnesium Production and Processing,HFC) | NC | 98 | 0 | 0 | 0 | 0 | 0 | 0 | 0 | 0 | 0 | 0 | 0 | 0 | 0 | 0 | 0 | 0 | 0 | 0 | 0 | 0 | 0 | 0 | 0 | 0 | 0 | 0 | 0 | 0 | 0 | 0 | 0 | 0 | 0
HFC | HFC/Magnesium Production and Processing | 1 | disaggByST_subsource(Magnesium Production and Processing,HFC) | ND | 98 | 0 | 0 | 0 | 0 | 0 | 0 | 0 | 0 | 0 | 0 | 0 | 0 | 0 | 0 | 0 | 0 | 0 | 0 | 0 | 0 | 0 | 0 | 0 | 0 | 0 | 0 | 0 | 0 | 0 | 0 | 0 | 0 | 0
HFC | HFC/Magnesium Production and Processing | 1 | disaggByST_subsource(Magnesium Production and Processing,HFC) | NE | 98 | 0 | 0 | 0 | 0 | 0 | 0 | 0 | 0 | 0 | 0 | 0 | 0 | 0 | 0 | 0 | 0 | 0 | 0 | 0 | 0 | 0 | 0 | 0 | 0 | 0 | 0 | 0 | 0 | 0 | 0 | 0 | 0 | 0
HFC | HFC/Magnesium Production and Processing | 1 | disaggByST_subsource(Magnesium Production and Processing,HFC) | NH | 98 | 0 | 0 | 0 | 0 | 0 | 0 | 0 | 0 | 0 | 0 | 0 | 0 | 0 | 0 | 0 | 0 | 0 | 0 | 0 | 0 | 0 | 0 | 0 | 0 | 0 | 0 | 0 | 0 | 0 | 0 | 0 | 0 | 0
HFC | HFC/Magnesium Production and Processing | 1 | disaggByST_subsource(Magnesium Production and Processing,HFC) | NJ | 98 | 0 | 0 | 0 | 0 | 0 | 0 | 0 | 0 | 0 | 0 | 0 | 0 | 0 | 0 | 0 | 0 | 0 | 0 | 0 | 0 | 0 | 0 | 0 | 0 | 0 | 0 | 0 | 0 | 0 | 0 | 0 | 0 | 0
HFC | HFC/Magnesium Production and Processing | 1 | disaggByST_subsource(Magnesium Production and Processing,HFC) | NM | 98 | 0 | 0 | 0 | 0 | 0 | 0 | 0 | 0 | 0 | 0 | 0 | 0 | 0 | 0 | 0 | 0 | 0 | 0 | 0 | 0 | 0 | 0 | 0 | 0 | 0 | 0 | 0 | 0 | 0 | 0 | 0 | 0 | 0
HFC | HFC/Magnesium Production and Processing | 1 | disaggByST_subsource(Magnesium Production and Processing,HFC) | NV | 98 | 0 | 0 | 0 | 0 | 0 | 0 | 0 | 0 | 0 | 0 | 0 | 0 | 0 | 0 | 0 | 0 | 0 | 0 | 0 | 0 | 0 | 0 | 0 | 0 | 0 | 0 | 0 | 0 | 0 | 0 | 0 | 0 | 0
HFC | HFC/Magnesium Production and Processing | 1 | disaggByST_subsource(Magnesium Production and Processing,HFC) | NY | 98 | 0 | 0 | 0 | 0 | 0 | 0 | 0 | 0 | 0 | 0 | 0 | 0 | 0 | 0 | 0 | 0 | 0 | 0 | 0 | 0 | 0 | 0 | 0 | 0 | 0 | 0 | 0 | 0 | 0 | 0 | 0 | 0 | 0
HFC | HFC/Magnesium Production and Processing | 1 | disaggByST_subsource(Magnesium Production and Processing,HFC) | OH | 98 | 0 | 0 | 0 | 0 | 0 | 0 | 0 | 0 | 0 | 0 | 0 | 0 | 0 | 0 | 0 | 0 | 0 | 0 | 0 | 0 | 0.0038767 | 0.010703 | 0.0074646 | 0.0056003 | 0.0032289 | 0.0040841 | 0.0017761 | 0.0039053 | 0.016553 | 0.010868 | 0.010367 | 0 | 0
HFC | HFC/Magnesium Production and Processing | 1 | disaggByST_subsource(Magnesium Production and Processing,HFC) | OK | 98 | 0 | 0 | 0 | 0 | 0 | 0 | 0 | 0 | 0 | 0 | 0 | 0 | 0 | 0 | 0 | 0 | 0 | 0 | 0 | 0 | 0 | 0 | 0 | 0 | 0 | 0 | 0 | 0 | 0 | 0 | 0 | 0 | 0
HFC | HFC/Magnesium Production and Processing | 1 | disaggByST_subsource(Magnesium Production and Processing,HFC) | OR | 98 | 0 | 0 | 0 | 0 | 0 | 0 | 0 | 0 | 0 | 0 | 0 | 0 | 0 | 0 | 0 | 0 | 0 | 0 | 0 | 0 | 0 | 0 | 0 | 0 | 0 | 0 | 0 | 0 | 0 | 0 | 0 | 0 | 0
HFC | HFC/Magnesium Production and Processing | 1 | disaggByST_subsource(Magnesium Production and Processing,HFC) | PA | 98 | 0 | 0 | 0 | 0 | 0 | 0 | 0 | 0 | 0 | 0 | 0 | 0 | 0 | 0 | 0 | 0 | 0 | 0 | 0 | 0 | 0 | 0 | 0 | 0 | 0 | 0 | 0 | 0 | 0 | 0 | 0 | 0 | 0
HFC | HFC/Magnesium Production and Processing | 1 | disaggByST_subsource(Magnesium Production and Processing,HFC) | PR | 98 | 0 | 0 | 0 | 0 | 0 | 0 | 0 | 0 | 0 | 0 | 0 | 0 | 0 | 0 | 0 | 0 | 0 | 0 | 0 | 0 | 0 | 0 | 0 | 0 | 0 | 0 | 0 | 0 | 0 | 0 | 0 | 0 | 0
HFC | HFC/Magnesium Production and Processing | 1 | disaggByST_subsource(Magnesium Production and Processing,HFC) | PW | 98 | 0 | 0 | 0 | 0 | 0 | 0 | 0 | 0 | 0 | 0 | 0 | 0 | 0 | 0 | 0 | 0 | 0 | 0 | 0 | 0 | 0 | 0 | 0 | 0 | 0 | 0 | 0 | 0 | 0 | 0 | 0 | 0 | 0
HFC | HFC/Magnesium Production and Processing | 1 | disaggByST_subsource(Magnesium Production and Processing,HFC) | RI | 98 | 0 | 0 | 0 | 0 | 0 | 0 | 0 | 0 | 0 | 0 | 0 | 0 | 0 | 0 | 0 | 0 | 0 | 0 | 0 | 0 | 0 | 0 | 0 | 0 | 0 | 0 | 0 | 0 | 0 | 0 | 0 | 0 | 0
HFC | HFC/Magnesium Production and Processing | 1 | disaggByST_subsource(Magnesium Production and Processing,HFC) | SC | 98 | 0 | 0 | 0 | 0 | 0 | 0 | 0 | 0 | 0 | 0 | 0 | 0 | 0 | 0 | 0 | 0 | 0 | 0 | 0 | 0 | 0 | 0 | 0 | 0 | 0 | 0 | 0 | 0 | 0 | 0 | 0 | 0 | 0
HFC | HFC/Magnesium Production and Processing | 1 | disaggByST_subsource(Magnesium Production and Processing,HFC) | SD | 98 | 0 | 0 | 0 | 0 | 0 | 0 | 0 | 0 | 0 | 0 | 0 | 0 | 0 | 0 | 0 | 0 | 0 | 0 | 0 | 0 | 0 | 0 | 0 | 0 | 0 | 0 | 0 | 0 | 0 | 0 | 0 | 0 | 0
HFC | HFC/Magnesium Production and Processing | 1 | disaggByST_subsource(Magnesium Production and Processing,HFC) | TN | 98 | 0 | 0 | 0 | 0 | 0 | 0 | 0 | 0 | 0 | 0 | 0 | 0 | 0 | 0 | 0 | 0 | 0 | 0 | 0 | 0 | 0 | 0 | 0 | 0 | 0 | 0 | 0 | 0 | 0 | 0 | 0 | 0 | 0
HFC | HFC/Magnesium Production and Processing | 1 | disaggByST_subsource(Magnesium Production and Processing,HFC) | TX | 98 | 0 | 0 | 0 | 0 | 0 | 0 | 0 | 0 | 0 | 0 | 0 | 0 | 0 | 0 | 0 | 0 | 0 | 0 | 0 | 0 | 0 | 0 | 0 | 0 | 0 | 0 | 0 | 0 | 0 | 0 | 0 | 0 | 0
HFC | HFC/Magnesium Production and Processing | 1 | disaggByST_subsource(Magnesium Production and Processing,HFC) | UT | 98 | 0 | 0 | 0 | 0 | 0 | 0 | 0 | 0 | 0 | 0 | 0 | 0 | 0 | 0 | 0 | 0 | 0 | 0 | 0 | 0 | 0 | 0 | 0 | 0.066352 | 0.06435 | 0.079951 | 0.083513 | 0.09152 | 0.062268 | 0.055141 | 0.047347 | 0 | 0
HFC | HFC/Magnesium Production and Processing | 1 | disaggByST_subsource(Magnesium Production and Processing,HFC) | VA | 98 | 0 | 0 | 0 | 0 | 0 | 0 | 0 | 0 | 0 | 0 | 0 | 0 | 0 | 0 | 0 | 0 | 0 | 0 | 0 | 0 | 0 | 0 | 0 | 0 | 0 | 0 | 0 | 0 | 0 | 0 | 0 | 0 | 0
HFC | HFC/Magnesium Production and Processing | 1 | disaggByST_subsource(Magnesium Production and Processing,HFC) | VI | 98 | 0 | 0 | 0 | 0 | 0 | 0 | 0 | 0 | 0 | 0 | 0 | 0 | 0 | 0 | 0 | 0 | 0 | 0 | 0 | 0 | 0 | 0 | 0 | 0 | 0 | 0 | 0 | 0 | 0 | 0 | 0 | 0 | 0
HFC | HFC/Magnesium Production and Processing | 1 | disaggByST_subsource(Magnesium Production and Processing,HFC) | VT | 98 | 0 | 0 | 0 | 0 | 0 | 0 | 0 | 0 | 0 | 0 | 0 | 0 | 0 | 0 | 0 | 0 | 0 | 0 | 0 | 0 | 0 | 0 | 0 | 0 | 0 | 0 | 0 | 0 | 0 | 0 | 0 | 0 | 0
HFC | HFC/Magnesium Production and Processing | 1 | disaggByST_subsource(Magnesium Production and Processing,HFC) | WA | 98 | 0 | 0 | 0 | 0 | 0 | 0 | 0 | 0 | 0 | 0 | 0 | 0 | 0 | 0 | 0 | 0 | 0 | 0 | 0 | 0 | 0 | 0 | 0 | 0 | 0 | 0 | 0 | 0 | 0 | 0 | 0 | 0 | 0
HFC | HFC/Magnesium Production and Processing | 1 | disaggByST_subsource(Magnesium Production and Processing,HFC) | WI | 98 | 0 | 0 | 0 | 0 | 0 | 0 | 0 | 0 | 0 | 0 | 0 | 0 | 0 | 0 | 0 | 0 | 0 | 0 | 0 | 0 | 0 | 0 | 0 | 0 | 0 | 0 | 0 | 0 | 0 | 0 | 0 | 0 | 0
HFC | HFC/Magnesium Production and Processing | 1 | disaggByST_subsource(Magnesium Production and Processing,HFC) | WV | 98 | 0 | 0 | 0 | 0 | 0 | 0 | 0 | 0 | 0 | 0 | 0 | 0 | 0 | 0 | 0 | 0 | 0 | 0 | 0 | 0 | 0 | 0 | 0 | 0 | 0 | 0 | 0 | 0 | 0 | 0 | 0 | 0 | 0
HFC | HFC/Magnesium Production and Processing | 1 | disaggByST_subsource(Magnesium Production and Processing,HFC) | WY | 98 | 0 | 0 | 0 | 0 | 0 | 0 | 0 | 0 | 0 | 0 | 0 | 0 | 0 | 0 | 0 | 0 | 0 | 0 | 0 | 0 | 0 | 0 | 0 | 0 | 0 | 0 | 0 | 0 | 0 | 0 | 0 | 0 | 0
PFC | PFC/Electronics Industry | 1 | disaggByST_source(Electronics Industry,PFC) | AK | 99 | 0 | 0 | 0 | 0 | 0 | 0 | 0 | 0 | 0 | 0 | 0 | 0 | 0 | 0 | 0 | 0 | 0 | 0 | 0 | 0 | 0 | 0 | 0 | 0 | 0 | 0 | 0 | 0 | 0 | 0 | 0 | 0 | 0
PFC | PFC/Electronics Industry | 1 | disaggByST_source(Electronics Industry,PFC) | AL | 99 | 0 | 0 | 0 | 0 | 0 | 0 | 0 | 0 | 0 | 0 | 0 | 0 | 0 | 0 | 0 | 0 | 0 | 0 | 0 | 0 | 0 | 0 | 0 | 0 | 0 | 0 | 0 | 0 | 0 | 0 | 0 | 0 | 0
PFC | PFC/Electronics Industry | 1 | disaggByST_source(Electronics Industry,PFC) | AR | 99 | 0 | 0 | 0 | 0 | 0 | 0 | 0 | 0 | 0 | 0 | 0 | 0 | 0 | 0 | 0 | 0 | 0 | 0 | 0 | 0 | 0 | 0 | 0 | 0 | 0 | 0 | 0 | 0 | 0 | 0 | 0 | 0 | 0
PFC | PFC/Electronics Industry | 1 | disaggByST_source(Electronics Industry,PFC) | AS | 99 | 0 | 0 | 0 | 0 | 0 | 0 | 0 | 0 | 0 | 0 | 0 | 0 | 0 | 0 | 0 | 0 | 0 | 0 | 0 | 0 | 0 | 0 | 0 | 0 | 0 | 0 | 0 | 0 | 0 | 0 | 0 | 0 | 0
PFC | PFC/Electronics Industry | 1 | disaggByST_source(Electronics Industry,PFC) | AZ | 99 | 0.38548 | 0.38548 | 0.38548 | 0.48185 | 0.53004 | 0.66956 | 0.74352 | 0.78576 | 0.96348 | 0.9777 | 0.82818 | 0.58276 | 0.57096 | 0.52137 | 0.4855 | 0.44721 | 0.47804 | 0.45711 | 0.41443 | 0.41352 | 0.60481 | 0.070946 | 0.068146 | 0.10164 | 0.17416 | 0.21923 | 0.20953 | 0.21317 | 0.2537 | 0.22547 | 0.27796 | 0 | 0
PFC | PFC/Electronics Industry | 1 | disaggByST_source(Electronics Industry,PFC) | CA | 99 | 0.14771 | 0.14771 | 0.14771 | 0.18464 | 0.2031 | 0.25657 | 0.28491 | 0.30109 | 0.36947 | 0.3752 | 0.31819 | 0.22415 | 0.21962 | 0.20239 | 0.18864 | 0.17397 | 0.18578 | 0.17776 | 0.15964 | 0.099263 | 0.088181 | 0.31554 | 0.26215 | 0.23063 | 0.21489 | 0.20324 | 0.13185 | 0.096039 | 0.099766 | 0.058217 | 0.056039 | 0 | 0
PFC | PFC/Electronics Industry | 1 | disaggByST_source(Electronics Industry,PFC) | CO | 99 | 0.026644 | 0.026644 | 0.026644 | 0.033305 | 0.036636 | 0.04628 | 0.051392 | 0.054311 | 0.066595 | 0.067578 | 0.057243 | 0.04028 | 0.039464 | 0.036037 | 0.033558 | 0.030911 | 0.033042 | 0.031595 | 0.028645 | 0.019679 | 0.026424 | 0.39162 | 0.25897 | 0.24326 | 0.28279 | 0.24028 | 0.22519 | 0.23849 | 0.24328 | 0.16929 | 0.11434 | 0 | 0
PFC | PFC/Electronics Industry | 1 | disaggByST_source(Electronics Industry,PFC) | CT | 99 | 0 | 0 | 0 | 0 | 0 | 0 | 0 | 0 | 0 | 0 | 0 | 0 | 0 | 0 | 0 | 0 | 0 | 0 | 0 | 0 | 0 | 0 | 0 | 0 | 0 | 0 | 0 | 0 | 0 | 0 | 0 | 0 | 0
PFC | PFC/Electronics Industry | 1 | disaggByST_source(Electronics Industry,PFC) | DC | 99 | 0 | 0 | 0 | 0 | 0 | 0 | 0 | 0 | 0 | 0 | 0 | 0 | 0 | 0 | 0 | 0 | 0 | 0 | 0 | 0 | 0 | 0 | 0 | 0 | 0 | 0 | 0 | 0 | 0 | 0 | 0 | 0 | 0
PFC | PFC/Electronics Industry | 1 | disaggByST_source(Electronics Industry,PFC) | DE | 99 | 0 | 0 | 0 | 0 | 0 | 0 | 0 | 0 | 0 | 0 | 0 | 0 | 0 | 0 | 0 | 0 | 0 | 0 | 0 | 0 | 0 | 0 | 0 | 0 | 0 | 0 | 0 | 0 | 0 | 0 | 0 | 0 | 0
PFC | PFC/Electronics Industry | 1 | disaggByST_source(Electronics Industry,PFC) | FL | 99 | 0.013886 | 0.013886 | 0.013886 | 0.017357 | 0.019093 | 0.024119 | 0.026783 | 0.028304 | 0.034706 | 0.035218 | 0.029832 | 0.020992 | 0.020567 | 0.018781 | 0.017489 | 0.016109 | 0.01722 | 0.016466 | 0.014928 | 0.011767 | 0.01523 | 0.034636 | 0.034356 | 0.024756 | 0.0092452 | 0.01358 | 0.013949 | 0.01055 | 0.012676 | 0.0056241 | 0.004781 | 0 | 0
PFC | PFC/Electronics Industry | 1 | disaggByST_source(Electronics Industry,PFC) | FM | 99 | 0 | 0 | 0 | 0 | 0 | 0 | 0 | 0 | 0 | 0 | 0 | 0 | 0 | 0 | 0 | 0 | 0 | 0 | 0 | 0 | 0 | 0 | 0 | 0 | 0 | 0 | 0 | 0 | 0 | 0 | 0 | 0 | 0
PFC | PFC/Electronics Industry | 1 | disaggByST_source(Electronics Industry,PFC) | GA | 99 | 0 | 0 | 0 | 0 | 0 | 0 | 0 | 0 | 0 | 0 | 0 | 0 | 0 | 0 | 0 | 0 | 0 | 0 | 0.00010497 | 0.0014695 | 0.0014189 | 0.0013365 | 0.0012857 | 0.0013283 | 0.0013534 | 0.00095709 | 0.00095635 | 0.0013246 | 0.0013245 | 0.0013238 | 0.0013218 | 0 | 0
PFC | PFC/Electronics Industry | 1 | disaggByST_source(Electronics Industry,PFC) | GU | 99 | 0 | 0 | 0 | 0 | 0 | 0 | 0 | 0 | 0 | 0 | 0 | 0 | 0 | 0 | 0 | 0 | 0 | 0 | 0 | 0 | 0 | 0 | 0 | 0 | 0 | 0 | 0 | 0 | 0 | 0 | 0 | 0 | 0
PFC | PFC/Electronics Industry | 1 | disaggByST_source(Electronics Industry,PFC) | HI | 99 | 0.0027654 | 0.0027654 | 0.0027654 | 0.0034568 | 0.0038025 | 0.0048034 | 0.005334 | 0.005637 | 0.0069119 | 0.0070139 | 0.0059413 | 0.0041806 | 0.004096 | 0.0037403 | 0.003483 | 0.0032082 | 0.0034294 | 0.0032793 | 0.0029731 | 0.0020425 | 0.0027426 | 0.0031156 | 0.0030943 | 0.0017029 | 0.0032782 | 0.0055784 | 0.0049587 | 0.0046587 | 0.0044841 | 0.0036465 | 0.0029364 | 0 | 0
PFC | PFC/Electronics Industry | 1 | disaggByST_source(Electronics Industry,PFC) | IA | 99 | 0 | 0 | 0 | 0 | 0 | 0 | 0 | 0 | 0 | 0 | 0 | 0 | 0 | 0 | 0 | 0 | 0 | 0 | 0 | 0 | 0 | 0 | 0 | 0 | 0 | 0 | 0 | 0 | 0 | 0 | 0 | 0 | 0
PFC | PFC/Electronics Industry | 1 | disaggByST_source(Electronics Industry,PFC) | ID | 99 | 0.11373 | 0.11373 | 0.11373 | 0.14216 | 0.15638 | 0.19754 | 0.21936 | 0.23182 | 0.28426 | 0.28845 | 0.24434 | 0.17193 | 0.16845 | 0.15382 | 0.14324 | 0.13194 | 0.14104 | 0.13486 | 0.12227 | 0.066492 | 0.0086587 | 0.015349 | 0.030042 | 0.006292 | 0.0077595 | 0.010808 | 0.011803 | 0.0085908 | 0.012196 | 0.011227 | 0.013411 | 0 | 0
PFC | PFC/Electronics Industry | 1 | disaggByST_source(Electronics Industry,PFC) | IL | 99 | 0 | 0 | 0 | 0 | 0 | 0 | 0 | 0 | 0 | 0 | 0 | 0 | 0 | 0 | 0 | 0 | 0 | 0 | 0 | 0 | 0 | 0 | 0 | 0 | 0 | 0 | 0 | 0 | 0 | 0 | 0 | 0 | 0
PFC | PFC/Electronics Industry | 1 | disaggByST_source(Electronics Industry,PFC) | IN | 99 | 0.0064765 | 0.0064797 | 0.0064829 | 0.0081052 | 0.0089179 | 0.011265 | 0.012511 | 0.013224 | 0.016213 | 0.016455 | 0.013946 | 0.0098258 | 0.0096307 | 0.0088009 | 0.0082014 | 0.0075611 | 0.0080823 | 0.0077339 | 0.0070199 | 0.0048437 | 0.0064864 | 0.021923 | 0.016457 | 0.0070672 | 0.004883 | 0.0038309 | 0.0071613 | 0.0069617 | 1.6014e-05 | 1.3022e-05 | 1.0487e-05 | 0 | 0
PFC | PFC/Electronics Industry | 1 | disaggByST_source(Electronics Industry,PFC) | KS | 99 | 0 | 0 | 0 | 0 | 0 | 0 | 0 | 0 | 0 | 0 | 0 | 0 | 0 | 0 | 0 | 0 | 0 | 0 | 0 | 0 | 0 | 0 | 0 | 0 | 0 | 0 | 0 | 0 | 0 | 0 | 0 | 0 | 0
PFC | PFC/Electronics Industry | 1 | disaggByST_source(Electronics Industry,PFC) | KY | 99 | 0 | 0 | 0 | 0 | 0 | 0 | 0 | 0 | 0 | 0 | 0 | 0 | 0 | 0 | 0 | 0 | 0 | 0 | 0 | 0 | 0 | 0 | 0 | 0 | 0 | 0 | 0 | 0 | 0 | 0 | 0 | 0 | 0
PFC | PFC/Electronics Industry | 1 | disaggByST_source(Electronics Industry,PFC) | LA | 99 | 0 | 0 | 0 | 0 | 0 | 0 | 0 | 0 | 0 | 0 | 0 | 0 | 0 | 0 | 0 | 0 | 0 | 0 | 0 | 0 | 0 | 0 | 0 | 0 | 0 | 0 | 0 | 0 | 0 | 0 | 0 | 0 | 0
PFC | PFC/Electronics Industry | 1 | disaggByST_source(Electronics Industry,PFC) | MA | 99 | 0.058762 | 0.058807 | 0.058852 | 0.073587 | 0.080978 | 0.10229 | 0.11361 | 0.12009 | 0.14723 | 0.14944 | 0.12669 | 0.089328 | 0.087574 | 0.080061 | 0.074638 | 0.068845 | 0.073842 | 0.071159 | 0.066061 | 0.050342 | 0.064809 | 0.07843 | 0.085049 | 0.06913 | 0.065367 | 0.058838 | 0.053497 | 0.06122 | 0.057823 | 0.05022 | 0.045579 | 0 | 0
PFC | PFC/Electronics Industry | 1 | disaggByST_source(Electronics Industry,PFC) | MD | 99 | 0 | 0 | 0 | 0 | 0 | 0 | 0 | 0 | 0 | 0 | 0 | 0 | 0.00041987 | 0.00083973 | 0.00083973 | 0.0010497 | 0.0016795 | 0.0018054 | 0.0018054 | 0.0018054 | 0.0017432 | 0.0048004 | 0.0047164 | 0.0033582 | 0.0026069 | 0.0038377 | 0.003546 | 0.0038458 | 0.0037674 | 0.0033813 | 0.0030168 | 0 | 0
PFC | PFC/Electronics Industry | 1 | disaggByST_source(Electronics Industry,PFC) | ME | 99 | 0.064 | 0.064 | 0.064 | 0.08 | 0.088 | 0.11116 | 0.12344 | 0.13046 | 0.15996 | 0.16232 | 0.1375 | 0.096752 | 0.094793 | 0.086561 | 0.080606 | 0.074247 | 0.079366 | 0.075892 | 0.068805 | 0.047269 | 0.068564 | 0.10256 | 0.11221 | 0.11169 | 0.10127 | 0.10673 | 0.092797 | 0.095331 | 0.089057 | 0.079758 | 0.070293 | 0 | 0
PFC | PFC/Electronics Industry | 1 | disaggByST_source(Electronics Industry,PFC) | MH | 99 | 0 | 0 | 0 | 0 | 0 | 0 | 0 | 0 | 0 | 0 | 0 | 0 | 0 | 0 | 0 | 0 | 0 | 0 | 0 | 0 | 0 | 0 | 0 | 0 | 0 | 0 | 0 | 0 | 0 | 0 | 0 | 0 | 0
PFC | PFC/Electronics Industry | 1 | disaggByST_source(Electronics Industry,PFC) | MI | 99 | 0 | 0 | 0 | 0 | 0 | 0 | 0 | 0 | 0 | 0 | 0 | 0 | 0 | 0 | 0 | 0 | 0 | 0 | 0 | 0 | 0 | 0 | 0 | 0 | 0 | 0 | 0 | 0 | 0 | 0 | 0 | 0 | 0
PFC | PFC/Electronics Industry | 1 | disaggByST_source(Electronics Industry,PFC) | MN | 99 | 0.033679 | 0.033714 | 0.033749 | 0.042203 | 0.046448 | 0.058672 | 0.065169 | 0.068893 | 0.084455 | 0.085732 | 0.072704 | 0.051296 | 0.0503 | 0.046002 | 0.042903 | 0.039592 | 0.04232 | 0.040527 | 0.036832 | 0.025533 | 0.034094 | 0.20036 | 0.20506 | 0.20087 | 0.18862 | 0.16472 | 0.11684 | 0.12403 | 0.12896 | 0.10428 | 0.09024 | 0 | 0
PFC | PFC/Electronics Industry | 1 | disaggByST_source(Electronics Industry,PFC) | MO | 99 | 0.0050741 | 0.0050741 | 0.0050741 | 0.0063426 | 0.0069768 | 0.0088134 | 0.0097869 | 0.010343 | 0.012682 | 0.012869 | 0.010901 | 0.0076707 | 0.0075154 | 0.0068628 | 0.0063906 | 0.0058865 | 0.0062924 | 0.0060169 | 0.005455 | 0.0037476 | 0.0050321 | 0.0081492 | 0.0079567 | 0.0043789 | 0.0069866 | 0.0073563 | 0.0057652 | 0.00082015 | 0.00072065 | 0.00058605 | 0.00047192 | 0 | 0
PFC | PFC/Electronics Industry | 1 | disaggByST_source(Electronics Industry,PFC) | MP | 99 | 0 | 0 | 0 | 0 | 0 | 0 | 0 | 0 | 0 | 0 | 0 | 0 | 0 | 0 | 0 | 0 | 0 | 0 | 0 | 0 | 0 | 0 | 0 | 0 | 0 | 0 | 0 | 0 | 0 | 0 | 0 | 0 | 0
PFC | PFC/Electronics Industry | 1 | disaggByST_source(Electronics Industry,PFC) | MS | 99 | 0.00024691 | 0.00024691 | 0.00024691 | 0.00030864 | 0.00033951 | 0.00042887 | 0.00047625 | 0.0005033 | 0.00061713 | 0.00062624 | 0.00053047 | 0.00037327 | 0.00036571 | 0.00033395 | 0.00031098 | 0.00028645 | 0.0003062 | 0.00029279 | 0.00026545 | 0.00018236 | 0.00024487 | 0.00044508 | 0.00044204 | 0.00024327 | 0.0006293 | 0.0011954 | 0.0010626 | 0.0009983 | 0.00096087 | 0.0007814 | 0.00062923 | 0 | 0
PFC | PFC/Electronics Industry | 1 | disaggByST_source(Electronics Industry,PFC) | MT | 99 | 0 | 0 | 0 | 0 | 0 | 0 | 0 | 0 | 0 | 0 | 0 | 0 | 0 | 0 | 0 | 0 | 0 | 0 | 0 | 0 | 0 | 0 | 0 | 0 | 0 | 0 | 0 | 0 | 0 | 0 | 0 | 0 | 0
PFC | PFC/Electronics Industry | 1 | disaggByST_source(Electronics Industry,PFC) | NC | 99 | 0.0020944 | 0.0020944 | 0.0020944 | 0.002618 | 0.0028799 | 0.0036379 | 0.0040398 | 0.0042692 | 0.0052348 | 0.0053121 | 0.0044997 | 0.0031663 | 0.0031022 | 0.0028328 | 0.0026379 | 0.0024298 | 0.0025973 | 0.0024836 | 0.0022517 | 0.0015469 | 0.0020771 | 0.019653 | 0.041414 | 0.030122 | 0.028447 | 0.022152 | 0.03635 | 0.051192 | 0.058849 | 0.053814 | 0.075996 | 0 | 0
PFC | PFC/Electronics Industry | 1 | disaggByST_source(Electronics Industry,PFC) | ND | 99 | 0 | 0 | 0 | 0 | 0 | 0 | 0 | 0 | 0 | 0 | 0 | 0 | 0 | 0 | 0 | 0 | 0 | 0 | 0 | 0 | 0 | 0 | 0 | 0 | 0 | 0 | 0 | 0 | 0 | 0 | 0 | 0 | 0
PFC | PFC/Electronics Industry | 1 | disaggByST_source(Electronics Industry,PFC) | NE | 99 | 0 | 0 | 0 | 0 | 0 | 0 | 0 | 0 | 0 | 0 | 0 | 0 | 0 | 0 | 0 | 0 | 0 | 0 | 0 | 0 | 0 | 0 | 0 | 0 | 0 | 0 | 0 | 0 | 0 | 0 | 0 | 0 | 0
PFC | PFC/Electronics Industry | 1 | disaggByST_source(Electronics Industry,PFC) | NH | 99 | 0 | 0 | 0 | 0 | 0 | 0 | 0 | 0 | 0 | 0 | 0 | 0 | 0 | 0 | 0 | 0 | 0 | 0 | 0 | 0 | 0 | 0 | 0 | 0 | 0 | 0 | 0 | 0 | 0 | 0 | 0 | 0 | 0
PFC | PFC/Electronics Industry | 1 | disaggByST_source(Electronics Industry,PFC) | NJ | 99 | 0.0011852 | 0.0011852 | 0.0011852 | 0.0014815 | 0.0016296 | 0.0020586 | 0.002286 | 0.0024158 | 0.0029622 | 0.003006 | 0.0025463 | 0.0017917 | 0.0017554 | 0.001603 | 0.0014927 | 0.0013749 | 0.0014697 | 0.0014054 | 0.0012742 | 0.00087535 | 0.0011754 | 0.0025314 | 0.0025693 | 0.001414 | 0.0025776 | 0.004428 | 0.0039379 | 0.0036961 | 0.0035595 | 0.0029003 | 0.0023275 | 0 | 0
PFC | PFC/Electronics Industry | 1 | disaggByST_source(Electronics Industry,PFC) | NM | 99 | 0.25422 | 0.25422 | 0.25422 | 0.31778 | 0.34955 | 0.44157 | 0.49035 | 0.5182 | 0.6354 | 0.64478 | 0.54617 | 0.38432 | 0.37654 | 0.34384 | 0.32018 | 0.29493 | 0.31526 | 0.30225 | 0.27436 | 0.21428 | 0.33036 | 0.040082 | 0.047857 | 0.034387 | 0.04184 | 0.042663 | 0.025075 | 0.02221 | 0.022145 | 0.020654 | 0.016386 | 0 | 0
PFC | PFC/Electronics Industry | 1 | disaggByST_source(Electronics Industry,PFC) | NV | 99 | 0 | 0 | 0 | 0 | 0 | 0 | 0 | 0 | 0 | 0 | 0 | 0 | 0 | 0 | 0 | 0 | 0 | 0 | 0 | 0 | 0 | 0 | 0 | 0 | 0 | 0 | 0 | 0 | 0 | 0 | 0 | 0 | 0
PFC | PFC/Electronics Industry | 1 | disaggByST_source(Electronics Industry,PFC) | NY | 99 | 0.124 | 0.124 | 0.124 | 0.155 | 0.1705 | 0.21538 | 0.23917 | 0.25276 | 0.30993 | 0.3145 | 0.2664 | 0.18746 | 0.18366 | 0.16771 | 0.15617 | 0.14385 | 0.15377 | 0.14704 | 0.13331 | 0.085324 | 0.093198 | 0.037442 | 0.020391 | 0.01978 | 0.047635 | 0.053986 | 0.05604 | 0.07246 | 0.10434 | 0.12235 | 0.13203 | 0 | 0
PFC | PFC/Electronics Industry | 1 | disaggByST_source(Electronics Industry,PFC) | OH | 99 | 0 | 0 | 0 | 0 | 0 | 0 | 0 | 0 | 0 | 0 | 0 | 0 | 0 | 0 | 0 | 0 | 0 | 0 | 0 | 0 | 0 | 0 | 0 | 0 | 0 | 0 | 0 | 0 | 0 | 0 | 0 | 0 | 0
PFC | PFC/Electronics Industry | 1 | disaggByST_source(Electronics Industry,PFC) | OK | 99 | 0 | 0 | 0 | 0 | 0 | 0 | 0 | 0 | 0 | 0 | 0 | 0 | 0 | 0 | 0 | 0 | 0 | 0 | 0 | 0 | 0 | 0 | 0 | 0 | 0 | 0 | 0 | 0 | 0 | 0 | 0 | 0 | 0
PFC | PFC/Electronics Industry | 1 | disaggByST_source(Electronics Industry,PFC) | OR | 99 | 0.36281 | 0.36281 | 0.36281 | 0.45352 | 0.49887 | 0.63019 | 0.6998 | 0.73955 | 0.90682 | 0.9202 | 0.77947 | 0.54849 | 0.53738 | 0.49071 | 0.45695 | 0.42091 | 0.44993 | 0.43023 | 0.39194 | 0.21594 | 0.31119 | 0.38136 | 0.37747 | 0.28403 | 0.30269 | 0.29338 | 0.33222 | 0.3192 | 0.33154 | 0.34361 | 0.3781 | 0 | 0
PFC | PFC/Electronics Industry | 1 | disaggByST_source(Electronics Industry,PFC) | PA | 99 | 0.00049383 | 0.00049383 | 0.00049383 | 0.00061728 | 0.00067901 | 0.00085775 | 0.0009525 | 0.0010066 | 0.0012343 | 0.0012525 | 0.0010609 | 0.00074654 | 0.00073143 | 0.00066791 | 0.00062196 | 0.0005729 | 0.0006124 | 0.0011104 | 0.0026302 | 0.0031568 | 0.0031857 | 0.026142 | 0.024991 | 0.030366 | 0.030373 | 0.020294 | 0.0093333 | 0.010454 | 0.0078475 | 0.0093967 | 0.0092794 | 0 | 0
PFC | PFC/Electronics Industry | 1 | disaggByST_source(Electronics Industry,PFC) | PR | 99 | 0 | 0 | 0 | 0 | 0 | 0 | 0 | 0 | 0 | 0 | 0 | 0 | 0 | 0 | 0 | 0 | 0 | 0 | 0 | 0 | 0 | 0 | 0 | 0 | 0 | 0 | 0 | 0 | 0 | 0 | 0 | 0 | 0
PFC | PFC/Electronics Industry | 1 | disaggByST_source(Electronics Industry,PFC) | PW | 99 | 0 | 0 | 0 | 0 | 0 | 0 | 0 | 0 | 0 | 0 | 0 | 0 | 0 | 0 | 0 | 0 | 0 | 0 | 0 | 0 | 0 | 0 | 0 | 0 | 0 | 0 | 0 | 0 | 0 | 0 | 0 | 0 | 0
PFC | PFC/Electronics Industry | 1 | disaggByST_source(Electronics Industry,PFC) | RI | 99 | 0 | 0 | 0 | 0 | 0 | 0 | 0 | 0 | 0 | 0 | 0 | 0 | 0 | 0 | 0 | 0 | 0 | 0 | 0 | 0 | 0 | 0 | 0 | 0 | 0 | 0 | 0 | 0 | 0 | 0 | 0 | 0 | 0
PFC | PFC/Electronics Industry | 1 | disaggByST_source(Electronics Industry,PFC) | SC | 99 | 0 | 0 | 0 | 0 | 0 | 0 | 0 | 0 | 0 | 0 | 0 | 0 | 0 | 0 | 0 | 0 | 0 | 0 | 0 | 0 | 0 | 0.00027818 | 0.00027627 | 0.00015205 | 0.0002927 | 0 | 0 | 0 | 0 | 0 | 0 | 0 | 0
PFC | PFC/Electronics Industry | 1 | disaggByST_source(Electronics Industry,PFC) | SD | 99 | 0 | 0 | 0 | 0 | 0 | 0 | 0 | 0 | 0 | 0 | 0 | 0 | 0 | 0 | 0 | 0 | 0 | 0 | 0 | 0 | 0 | 0 | 0 | 0 | 0 | 0 | 0 | 0 | 0 | 0 | 0 | 0 | 0
PFC | PFC/Electronics Industry | 1 | disaggByST_source(Electronics Industry,PFC) | TN | 99 | 0 | 0 | 0 | 0 | 0 | 0 | 0 | 0 | 0 | 0 | 0 | 0 | 0 | 0 | 0 | 0 | 0 | 0 | 0 | 0 | 0 | 0 | 0 | 0 | 0 | 0 | 0 | 0 | 0 | 0 | 0 | 0 | 0
PFC | PFC/Electronics Industry | 1 | disaggByST_source(Electronics Industry,PFC) | TX | 99 | 0.63196 | 0.63196 | 0.63196 | 0.78995 | 0.86895 | 1.0977 | 1.2189 | 1.2882 | 1.5795 | 1.6028 | 1.3577 | 0.95537 | 0.93603 | 0.85474 | 0.79594 | 0.73315 | 0.7837 | 0.74939 | 0.67941 | 0.50246 | 0.65609 | 1.237 | 1.0698 | 1.017 | 1.0676 | 1.1235 | 1.1466 | 1.2329 | 1.2296 | 1.0881 | 1.0358 | 0 | 0
PFC | PFC/Electronics Industry | 1 | disaggByST_source(Electronics Industry,PFC) | UT | 99 | 0.13533 | 0.13533 | 0.13533 | 0.16917 | 0.18608 | 0.23507 | 0.26103 | 0.27586 | 0.33825 | 0.34324 | 0.29075 | 0.20459 | 0.20045 | 0.18304 | 0.17045 | 0.157 | 0.16783 | 0.16048 | 0.14549 | 0.10201 | 0.13697 | 0.17002 | 0.16302 | 0.16553 | 0.1734 | 0.15821 | 0.15321 | 0.15143 | 0.1375 | 0.16944 | 0.098055 | 0 | 0
PFC | PFC/Electronics Industry | 1 | disaggByST_source(Electronics Industry,PFC) | VA | 99 | 0.25359 | 0.25359 | 0.25359 | 0.31699 | 0.34869 | 0.44048 | 0.48914 | 0.51692 | 0.63383 | 0.64319 | 0.54483 | 0.38337 | 0.37561 | 0.34299 | 0.31939 | 0.2942 | 0.31448 | 0.30072 | 0.27264 | 0.1185 | 0.12466 | 0.11772 | 0.12051 | 0.11375 | 0.11666 | 0.11379 | 0.11937 | 0.11724 | 0.11935 | 0.097592 | 0.10031 | 0 | 0
PFC | PFC/Electronics Industry | 1 | disaggByST_source(Electronics Industry,PFC) | VI | 99 | 0 | 0 | 0 | 0 | 0 | 0 | 0 | 0 | 0 | 0 | 0 | 0 | 0 | 0 | 0 | 0 | 0 | 0 | 0 | 0 | 0 | 0 | 0 | 0 | 0 | 0 | 0 | 0 | 0 | 0 | 0 | 0 | 0
PFC | PFC/Electronics Industry | 1 | disaggByST_source(Electronics Industry,PFC) | VT | 99 | 0.12257 | 0.12257 | 0.12257 | 0.15321 | 0.16853 | 0.21289 | 0.23641 | 0.24984 | 0.30635 | 0.31087 | 0.26333 | 0.18529 | 0.18154 | 0.16578 | 0.15437 | 0.14219 | 0.152 | 0.14534 | 0.13177 | 0.090525 | 0.12155 | 0.28292 | 0.24576 | 0.19265 | 0.12063 | 0.11598 | 0.11702 | 0.1136 | 0.10596 | 0.11017 | 0.10855 | 0 | 0
PFC | PFC/Electronics Industry | 1 | disaggByST_source(Electronics Industry,PFC) | WA | 99 | 0.057344 | 0.057344 | 0.057344 | 0.07168 | 0.078848 | 0.099604 | 0.11061 | 0.11689 | 0.14333 | 0.14544 | 0.1232 | 0.08669 | 0.084935 | 0.077559 | 0.072223 | 0.066526 | 0.071113 | 0.068 | 0.06165 | 0.043215 | 0.058644 | 0.14523 | 0.099726 | 0.11352 | 0.11218 | 0.10472 | 0.091056 | 0.049689 | 0.040458 | 0.031556 | 0.042127 | 0 | 0
PFC | PFC/Electronics Industry | 1 | disaggByST_source(Electronics Industry,PFC) | WI | 99 | 0 | 0 | 0 | 0 | 0 | 0 | 0 | 0 | 0 | 0 | 0 | 0 | 0 | 0 | 0 | 0 | 0 | 0 | 0 | 0 | 0 | 0 | 0 | 0 | 0 | 0 | 0 | 0 | 0 | 0 | 0 | 0 | 0
PFC | PFC/Electronics Industry | 1 | disaggByST_source(Electronics Industry,PFC) | WV | 99 | 0 | 0 | 0 | 0 | 0 | 0 | 0 | 0 | 0 | 0 | 0 | 0 | 0 | 0 | 0 | 0 | 0 | 0 | 0 | 0 | 0 | 0 | 0 | 0 | 0 | 0 | 0 | 0 | 0 | 0 | 0 | 0 | 0
PFC | PFC/Electronics Industry | 1 | disaggByST_source(Electronics Industry,PFC) | WY | 99 | 0 | 0 | 0 | 0 | 0 | 0 | 0 | 0 | 0 | 0 | 0 | 0 | 0 | 0 | 0 | 0 | 0 | 0 | 0 | 0 | 0 | 0 | 0 | 0 | 0 | 0 | 0 | 0 | 0 | 0 | 0 | 0 | 0
PFC | PFC/Aluminum Production | 1 | disaggByST_subsource(Aluminum Production,PFC) | AK | 100 | 0 | 0 | 0 | 0 | 0 | 0 | 0 | 0 | 0 | 0 | 0 | 0 | 0 | 0 | 0 | 0 | 0 | 0 | 0 | 0 | 0 | 0 | 0 | 0 | 0 | 0 | 0 | 0 | 0 | 0 | 0 | 0 | 0
PFC | PFC/Aluminum Production | 1 | disaggByST_subsource(Aluminum Production,PFC) | AL | 100 | 0 | 0 | 0 | 0 | 0 | 0 | 0 | 0 | 0 | 0 | 0 | 0 | 0 | 0 | 0 | 0 | 0 | 0 | 0 | 0 | 0 | 0 | 0 | 0 | 0 | 0 | 0 | 0 | 0 | 0 | 0 | 0 | 0
PFC | PFC/Aluminum Production | 1 | disaggByST_subsource(Aluminum Production,PFC) | AR | 100 | 0 | 0 | 0 | 0 | 0 | 0 | 0 | 0 | 0 | 0 | 0 | 0 | 0 | 0 | 0 | 0 | 0 | 0 | 0 | 0 | 0 | 0 | 0 | 0 | 0 | 0 | 0 | 0 | 0 | 0 | 0 | 0 | 0
PFC | PFC/Aluminum Production | 1 | disaggByST_subsource(Aluminum Production,PFC) | AS | 100 | 0 | 0 | 0 | 0 | 0 | 0 | 0 | 0 | 0 | 0 | 0 | 0 | 0 | 0 | 0 | 0 | 0 | 0 | 0 | 0 | 0 | 0 | 0 | 0 | 0 | 0 | 0 | 0 | 0 | 0 | 0 | 0 | 0
PFC | PFC/Aluminum Production | 1 | disaggByST_subsource(Aluminum Production,PFC) | AZ | 100 | 0 | 0 | 0 | 0 | 0 | 0 | 0 | 0 | 0 | 0 | 0 | 0 | 0 | 0 | 0 | 0 | 0 | 0 | 0 | 0 | 0 | 0 | 0 | 0 | 0 | 0 | 0 | 0 | 0 | 0 | 0 | 0 | 0
PFC | PFC/Aluminum Production | 1 | disaggByST_subsource(Aluminum Production,PFC) | CA | 100 | 0 | 0 | 0 | 0 | 0 | 0 | 0 | 0 | 0 | 0 | 0 | 0 | 0 | 0 | 0 | 0 | 0 | 0 | 0 | 0 | 0 | 0 | 0 | 0 | 0 | 0 | 0 | 0 | 0 | 0 | 0 | 0 | 0
PFC | PFC/Aluminum Production | 1 | disaggByST_subsource(Aluminum Production,PFC) | CO | 100 | 0 | 0 | 0 | 0 | 0 | 0 | 0 | 0 | 0 | 0 | 0 | 0 | 0 | 0 | 0 | 0 | 0 | 0 | 0 | 0 | 0 | 0 | 0 | 0 | 0 | 0 | 0 | 0 | 0 | 0 | 0 | 0 | 0
PFC | PFC/Aluminum Production | 1 | disaggByST_subsource(Aluminum Production,PFC) | CT | 100 | 0 | 0 | 0 | 0 | 0 | 0 | 0 | 0 | 0 | 0 | 0 | 0 | 0 | 0 | 0 | 0 | 0 | 0 | 0 | 0 | 0 | 0 | 0 | 0 | 0 | 0 | 0 | 0 | 0 | 0 | 0 | 0 | 0
PFC | PFC/Aluminum Production | 1 | disaggByST_subsource(Aluminum Production,PFC) | DC | 100 | 0 | 0 | 0 | 0 | 0 | 0 | 0 | 0 | 0 | 0 | 0 | 0 | 0 | 0 | 0 | 0 | 0 | 0 | 0 | 0 | 0 | 0 | 0 | 0 | 0 | 0 | 0 | 0 | 0 | 0 | 0 | 0 | 0
PFC | PFC/Aluminum Production | 1 | disaggByST_subsource(Aluminum Production,PFC) | DE | 100 | 0 | 0 | 0 | 0 | 0 | 0 | 0 | 0 | 0 | 0 | 0 | 0 | 0 | 0 | 0 | 0 | 0 | 0 | 0 | 0 | 0 | 0 | 0 | 0 | 0 | 0 | 0 | 0 | 0 | 0 | 0 | 0 | 0
PFC | PFC/Aluminum Production | 1 | disaggByST_subsource(Aluminum Production,PFC) | FL | 100 | 0 | 0 | 0 | 0 | 0 | 0 | 0 | 0 | 0 | 0 | 0 | 0 | 0 | 0 | 0 | 0 | 0 | 0 | 0 | 0 | 0 | 0 | 0 | 0 | 0 | 0 | 0 | 0 | 0 | 0 | 0 | 0 | 0
PFC | PFC/Aluminum Production | 1 | disaggByST_subsource(Aluminum Production,PFC) | FM | 100 | 0 | 0 | 0 | 0 | 0 | 0 | 0 | 0 | 0 | 0 | 0 | 0 | 0 | 0 | 0 | 0 | 0 | 0 | 0 | 0 | 0 | 0 | 0 | 0 | 0 | 0 | 0 | 0 | 0 | 0 | 0 | 0 | 0
PFC | PFC/Aluminum Production | 1 | disaggByST_subsource(Aluminum Production,PFC) | GA | 100 | 0 | 0 | 0 | 0 | 0 | 0 | 0 | 0 | 0 | 0 | 0 | 0 | 0 | 0 | 0 | 0 | 0 | 0 | 0 | 0 | 0 | 0 | 0 | 0 | 0 | 0 | 0 | 0 | 0 | 0 | 0 | 0 | 0
PFC | PFC/Aluminum Production | 1 | disaggByST_subsource(Aluminum Production,PFC) | GU | 100 | 0 | 0 | 0 | 0 | 0 | 0 | 0 | 0 | 0 | 0 | 0 | 0 | 0 | 0 | 0 | 0 | 0 | 0 | 0 | 0 | 0 | 0 | 0 | 0 | 0 | 0 | 0 | 0 | 0 | 0 | 0 | 0 | 0
PFC | PFC/Aluminum Production | 1 | disaggByST_subsource(Aluminum Production,PFC) | HI | 100 | 0 | 0 | 0 | 0 | 0 | 0 | 0 | 0 | 0 | 0 | 0 | 0 | 0 | 0 | 0 | 0 | 0 | 0 | 0 | 0 | 0 | 0 | 0 | 0 | 0 | 0 | 0 | 0 | 0 | 0 | 0 | 0 | 0
PFC | PFC/Aluminum Production | 1 | disaggByST_subsource(Aluminum Production,PFC) | IA | 100 | 0 | 0 | 0 | 0 | 0 | 0 | 0 | 0 | 0 | 0 | 0 | 0 | 0 | 0 | 0 | 0 | 0 | 0 | 0 | 0 | 0 | 0 | 0 | 0 | 0 | 0 | 0 | 0 | 0 | 0 | 0 | 0 | 0
PFC | PFC/Aluminum Production | 1 | disaggByST_subsource(Aluminum Production,PFC) | ID | 100 | 0 | 0 | 0 | 0 | 0 | 0 | 0 | 0 | 0 | 0 | 0 | 0 | 0 | 0 | 0 | 0 | 0 | 0 | 0 | 0 | 0 | 0 | 0 | 0 | 0 | 0 | 0 | 0 | 0 | 0 | 0 | 0 | 0
PFC | PFC/Aluminum Production | 1 | disaggByST_subsource(Aluminum Production,PFC) | IL | 100 | 0 | 0 | 0 | 0 | 0 | 0 | 0 | 0 | 0 | 0 | 0 | 0 | 0 | 0 | 0 | 0 | 0 | 0 | 0 | 0 | 0 | 0 | 0 | 0 | 0 | 0 | 0 | 0 | 0 | 0 | 0 | 0 | 0
PFC | PFC/Aluminum Production | 1 | disaggByST_subsource(Aluminum Production,PFC) | IN | 100 | 1.4424 | 1.3092 | 1.2378 | 1.1516 | 1.0609 | 1.0354 | 1.0874 | 0.93982 | 0.74553 | 0.72115 | 0.72775 | 0.28365 | 0.53133 | 0.3815 | 0.27548 | 0.30961 | 0.25369 | 0.42122 | 0.30051 | 0.18758 | 0.12297 | 0.12304 | 0.087958 | 0.079747 | 0.18077 | 0.15969 | 0.042631 | 0.016518 | 0.11191 | 0.11754 | 0.12819 | 0 | 0
PFC | PFC/Aluminum Production | 1 | disaggByST_subsource(Aluminum Production,PFC) | KS | 100 | 0 | 0 | 0 | 0 | 0 | 0 | 0 | 0 | 0 | 0 | 0 | 0 | 0 | 0 | 0 | 0 | 0 | 0 | 0 | 0 | 0 | 0 | 0 | 0 | 0 | 0 | 0 | 0 | 0 | 0 | 0 | 0 | 0
PFC | PFC/Aluminum Production | 1 | disaggByST_subsource(Aluminum Production,PFC) | KY | 100 | 1.7897 | 1.5972 | 1.5101 | 1.4049 | 1.2841 | 1.2532 | 1.3091 | 1.1314 | 0.89753 | 0.98721 | 0.99625 | 0.39747 | 0.74455 | 0.54324 | 0.39227 | 0.44087 | 0.36124 | 0.5998 | 0.42791 | 0.2671 | 0.42499 | 1.4075 | 0.8793 | 0.9956 | 0.91085 | 0.51683 | 0.35258 | 0.24478 | 0.47531 | 0.43449 | 0.81821 | 0 | 0
PFC | PFC/Aluminum Production | 1 | disaggByST_subsource(Aluminum Production,PFC) | LA | 100 | 0 | 0 | 0 | 0 | 0 | 0 | 0 | 0 | 0 | 0 | 0 | 0 | 0 | 0 | 0 | 0 | 0 | 0 | 0 | 0 | 0 | 0 | 0 | 0 | 0 | 0 | 0 | 0 | 0 | 0 | 0 | 0 | 0
PFC | PFC/Aluminum Production | 1 | disaggByST_subsource(Aluminum Production,PFC) | MA | 100 | 0 | 0 | 0 | 0 | 0 | 0 | 0 | 0 | 0 | 0 | 0 | 0 | 0 | 0 | 0 | 0 | 0 | 0 | 0 | 0 | 0 | 0 | 0 | 0 | 0 | 0 | 0 | 0 | 0 | 0 | 0 | 0 | 0
PFC | PFC/Aluminum Production | 1 | disaggByST_subsource(Aluminum Production,PFC) | MD | 100 | 0.85477 | 0.75212 | 0.71111 | 0.65257 | 0.5955 | 0.58118 | 0.61038 | 0.52922 | 0.41981 | 0.40608 | 0.4098 | 0.17625 | 0.3353 | 0.24076 | 0.17384 | 0.19538 | 0.16009 | 0 | 0 | 0 | 0 | 0 | 0 | 0 | 0 | 0 | 0 | 0 | 0 | 0 | 0 | 0 | 0
PFC | PFC/Aluminum Production | 1 | disaggByST_subsource(Aluminum Production,PFC) | ME | 100 | 0 | 0 | 0 | 0 | 0 | 0 | 0 | 0 | 0 | 0 | 0 | 0 | 0 | 0 | 0 | 0 | 0 | 0 | 0 | 0 | 0 | 0 | 0 | 0 | 0 | 0 | 0 | 0 | 0 | 0 | 0 | 0 | 0
PFC | PFC/Aluminum Production | 1 | disaggByST_subsource(Aluminum Production,PFC) | MH | 100 | 0 | 0 | 0 | 0 | 0 | 0 | 0 | 0 | 0 | 0 | 0 | 0 | 0 | 0 | 0 | 0 | 0 | 0 | 0 | 0 | 0 | 0 | 0 | 0 | 0 | 0 | 0 | 0 | 0 | 0 | 0 | 0 | 0
PFC | PFC/Aluminum Production | 1 | disaggByST_subsource(Aluminum Production,PFC) | MI | 100 | 0 | 0 | 0 | 0 | 0 | 0 | 0 | 0 | 0 | 0 | 0 | 0 | 0 | 0 | 0 | 0 | 0 | 0 | 0 | 0 | 0 | 0 | 0 | 0 | 0 | 0 | 0 | 0 | 0 | 0 | 0 | 0 | 0
PFC | PFC/Aluminum Production | 1 | disaggByST_subsource(Aluminum Production,PFC) | MN | 100 | 0 | 0 | 0 | 0 | 0 | 0 | 0 | 0 | 0 | 0 | 0 | 0 | 0 | 0 | 0 | 0 | 0 | 0 | 0 | 0 | 0 | 0 | 0 | 0 | 0 | 0 | 0 | 0 | 0 | 0 | 0 | 0 | 0
PFC | PFC/Aluminum Production | 1 | disaggByST_subsource(Aluminum Production,PFC) | MO | 100 | 1.0904 | 0.89069 | 0.8871 | 0.82531 | 0.73819 | 0.72043 | 0.75663 | 0.65392 | 0.5308 | 0.53678 | 0.54169 | 0.21113 | 0.42988 | 0.30866 | 0.22288 | 0.25049 | 0.20525 | 0.3408 | 0.24313 | 0.15176 | 0.1987 | 0.14627 | 0.25963 | 0.26335 | 0.28838 | 0.4019 | 0.035582 | 0 | 0.15203 | 0.42405 | 0.20552 | 0 | 0
PFC | PFC/Aluminum Production | 1 | disaggByST_subsource(Aluminum Production,PFC) | MP | 100 | 0 | 0 | 0 | 0 | 0 | 0 | 0 | 0 | 0 | 0 | 0 | 0 | 0 | 0 | 0 | 0 | 0 | 0 | 0 | 0 | 0 | 0 | 0 | 0 | 0 | 0 | 0 | 0 | 0 | 0 | 0 | 0 | 0
PFC | PFC/Aluminum Production | 1 | disaggByST_subsource(Aluminum Production,PFC) | MS | 100 | 0 | 0 | 0 | 0 | 0 | 0 | 0 | 0 | 0 | 0 | 0 | 0 | 0 | 0 | 0 | 0 | 0 | 0 | 0 | 0 | 0 | 0 | 0 | 0 | 0 | 0 | 0 | 0 | 0 | 0 | 0 | 0 | 0
PFC | PFC/Aluminum Production | 1 | disaggByST_subsource(Aluminum Production,PFC) | MT | 100 | 0.8708 | 0.73315 | 0.69317 | 0.64489 | 0.57682 | 0.56294 | 0.59122 | 0.51097 | 0.40534 | 0.39208 | 0.39567 | 0.15422 | 0.28888 | 0.20742 | 0.14977 | 0.16833 | 0.13793 | 0.22902 | 0.16338 | 0.10199 | 0 | 0 | 0 | 0 | 0 | 0 | 0 | 0 | 0 | 0 | 0 | 0 | 0
PFC | PFC/Aluminum Production | 1 | disaggByST_subsource(Aluminum Production,PFC) | NC | 100 | 0.61437 | 0.50186 | 0.47449 | 0.44144 | 0.39485 | 0.38535 | 0.40471 | 0.34977 | 0.27746 | 0.26839 | 0.27085 | 0.11015 | 0.20634 | 0.14816 | 0.10698 | 0.12024 | 0.098519 | 0.16358 | 0.1167 | 0.036423 | 0 | 0 | 0 | 0 | 0 | 0 | 0 | 0 | 0 | 0 | 0 | 0 | 0
PFC | PFC/Aluminum Production | 1 | disaggByST_subsource(Aluminum Production,PFC) | ND | 100 | 0 | 0 | 0 | 0 | 0 | 0 | 0 | 0 | 0 | 0 | 0 | 0 | 0 | 0 | 0 | 0 | 0 | 0 | 0 | 0 | 0 | 0 | 0 | 0 | 0 | 0 | 0 | 0 | 0 | 0 | 0 | 0 | 0
PFC | PFC/Aluminum Production | 1 | disaggByST_subsource(Aluminum Production,PFC) | NE | 100 | 0 | 0 | 0 | 0 | 0 | 0 | 0 | 0 | 0 | 0 | 0 | 0 | 0 | 0 | 0 | 0 | 0 | 0 | 0 | 0 | 0 | 0 | 0 | 0 | 0 | 0 | 0 | 0 | 0 | 0 | 0 | 0 | 0
PFC | PFC/Aluminum Production | 1 | disaggByST_subsource(Aluminum Production,PFC) | NH | 100 | 0 | 0 | 0 | 0 | 0 | 0 | 0 | 0 | 0 | 0 | 0 | 0 | 0 | 0 | 0 | 0 | 0 | 0 | 0 | 0 | 0 | 0 | 0 | 0 | 0 | 0 | 0 | 0 | 0 | 0 | 0 | 0 | 0
PFC | PFC/Aluminum Production | 1 | disaggByST_subsource(Aluminum Production,PFC) | NJ | 100 | 0 | 0 | 0 | 0 | 0 | 0 | 0 | 0 | 0 | 0 | 0 | 0 | 0 | 0 | 0 | 0 | 0 | 0 | 0 | 0 | 0 | 0 | 0 | 0 | 0 | 0 | 0 | 0 | 0 | 0 | 0 | 0 | 0
PFC | PFC/Aluminum Production | 1 | disaggByST_subsource(Aluminum Production,PFC) | NM | 100 | 0 | 0 | 0 | 0 | 0 | 0 | 0 | 0 | 0 | 0 | 0 | 0 | 0 | 0 | 0 | 0 | 0 | 0 | 0 | 0 | 0 | 0 | 0 | 0 | 0 | 0 | 0 | 0 | 0 | 0 | 0 | 0 | 0
PFC | PFC/Aluminum Production | 1 | disaggByST_subsource(Aluminum Production,PFC) | NV | 100 | 0 | 0 | 0 | 0 | 0 | 0 | 0 | 0 | 0 | 0 | 0 | 0 | 0 | 0 | 0 | 0 | 0 | 0 | 0 | 0 | 0 | 0 | 0 | 0 | 0 | 0 | 0 | 0 | 0 | 0 | 0 | 0 | 0
PFC | PFC/Aluminum Production | 1 | disaggByST_subsource(Aluminum Production,PFC) | NY | 100 | 1.3356 | 1.0823 | 1.0233 | 0.95199 | 0.86866 | 0.84776 | 0.89036 | 0.7695 | 0.61042 | 0.59046 | 0.59586 | 0.23408 | 0.22354 | 0.1605 | 0.22734 | 0.2555 | 0.20935 | 0.34761 | 0.24799 | 0.1548 | 0.027867 | 0.50625 | 0.65703 | 0.62678 | 0.16882 | 0.021636 | 0.020041 | 0.026883 | 0.031395 | 0.029658 | 0.028839 | 0 | 0
PFC | PFC/Aluminum Production | 1 | disaggByST_subsource(Aluminum Production,PFC) | OH | 100 | 1.3083 | 1.0687 | 1.0109 | 0.94047 | 0.87381 | 0.85279 | 0.89951 | 0.77741 | 0.61669 | 0.59512 | 0.60057 | 0.23591 | 0.44191 | 0.32718 | 0.23625 | 0 | 0.21756 | 0.36124 | 0.25772 | 0.16087 | 0.38043 | 0.55398 | 0.35086 | 0.20455 | 0 | 0 | 0 | 0 | 0 | 0 | 0 | 0 | 0
PFC | PFC/Aluminum Production | 1 | disaggByST_subsource(Aluminum Production,PFC) | OK | 100 | 0 | 0 | 0 | 0 | 0 | 0 | 0 | 0 | 0 | 0 | 0 | 0 | 0 | 0 | 0 | 0 | 0 | 0 | 0 | 0 | 0 | 0 | 0 | 0 | 0 | 0 | 0 | 0 | 0 | 0 | 0 | 0 | 0
PFC | PFC/Aluminum Production | 1 | disaggByST_subsource(Aluminum Production,PFC) | OR | 100 | 1.0824 | 0.88414 | 0.33833 | 0.77925 | 0.28154 | 0.27477 | 0.28857 | 0.2494 | 0.19784 | 0.19137 | 0.19313 | 0.18634 | 0.141 | 0.10124 | 0.073104 | 0.082161 | 0.067321 | 0 | 0 | 0 | 0 | 0 | 0 | 0 | 0 | 0 | 0 | 0 | 0 | 0 | 0 | 0 | 0
PFC | PFC/Aluminum Production | 1 | disaggByST_subsource(Aluminum Production,PFC) | PA | 100 | 0 | 0 | 0 | 0 | 0 | 0 | 0 | 0 | 0 | 0 | 0 | 0 | 0 | 0 | 0 | 0 | 0 | 0 | 0 | 0 | 0 | 0 | 0 | 0 | 0 | 0 | 0 | 0 | 0 | 0 | 0 | 0 | 0
PFC | PFC/Aluminum Production | 1 | disaggByST_subsource(Aluminum Production,PFC) | PR | 100 | 0 | 0 | 0 | 0 | 0 | 0 | 0 | 0 | 0 | 0 | 0 | 0 | 0 | 0 | 0 | 0 | 0 | 0 | 0 | 0 | 0 | 0 | 0 | 0 | 0 | 0 | 0 | 0 | 0 | 0 | 0 | 0 | 0
PFC | PFC/Aluminum Production | 1 | disaggByST_subsource(Aluminum Production,PFC) | PW | 100 | 0 | 0 | 0 | 0 | 0 | 0 | 0 | 0 | 0 | 0 | 0 | 0 | 0 | 0 | 0 | 0 | 0 | 0 | 0 | 0 | 0 | 0 | 0 | 0 | 0 | 0 | 0 | 0 | 0 | 0 | 0 | 0 | 0
PFC | PFC/Aluminum Production | 1 | disaggByST_subsource(Aluminum Production,PFC) | RI | 100 | 0 | 0 | 0 | 0 | 0 | 0 | 0 | 0 | 0 | 0 | 0 | 0 | 0 | 0 | 0 | 0 | 0 | 0 | 0 | 0 | 0 | 0 | 0 | 0 | 0 | 0 | 0 | 0 | 0 | 0 | 0 | 0 | 0
PFC | PFC/Aluminum Production | 1 | disaggByST_subsource(Aluminum Production,PFC) | SC | 100 | 0.96696 | 0.78231 | 0.73965 | 0.70631 | 0.61941 | 0.60451 | 0.63488 | 0.62351 | 0.49461 | 0.47843 | 0.50637 | 0.19461 | 0 | 0 | 0.1997 | 0.22444 | 0.1839 | 0.30535 | 0.21785 | 0.13598 | 0.048725 | 0.065068 | 0.068917 | 0.070578 | 0.087483 | 0.12353 | 0.054683 | 0.04821 | 0.061869 | 0.04569 | 0.061133 | 0 | 0
PFC | PFC/Aluminum Production | 1 | disaggByST_subsource(Aluminum Production,PFC) | SD | 100 | 0 | 0 | 0 | 0 | 0 | 0 | 0 | 0 | 0 | 0 | 0 | 0 | 0 | 0 | 0 | 0 | 0 | 0 | 0 | 0 | 0 | 0 | 0 | 0 | 0 | 0 | 0 | 0 | 0 | 0 | 0 | 0 | 0
PFC | PFC/Aluminum Production | 1 | disaggByST_subsource(Aluminum Production,PFC) | TN | 100 | 1.0685 | 0.91644 | 0.86647 | 0.80612 | 0.72102 | 0.70368 | 0.73903 | 0.63871 | 0.50667 | 0.4901 | 0.49459 | 0.19277 | 0.36969 | 0.26545 | 0.19168 | 0.21542 | 0.17651 | 0.29308 | 0.20909 | 0.13052 | 0 | 0 | 0 | 0 | 0 | 0 | 0 | 0 | 0 | 0 | 0 | 0 | 0
PFC | PFC/Aluminum Production | 1 | disaggByST_subsource(Aluminum Production,PFC) | TX | 100 | 1.6561 | 1.3747 | 1.2997 | 1.2092 | 1.1674 | 1.1393 | 1.1965 | 1.0341 | 0.82033 | 0.7935 | 0.80076 | 0.3121 | 0.45911 | 0.32965 | 0.23803 | 0.26753 | 0.21921 | 0.36397 | 0.25966 | 0.16208 | 0 | 0 | 0 | 0 | 0 | 0 | 0 | 0 | 0 | 0 | 0 | 0 | 0
PFC | PFC/Aluminum Production | 1 | disaggByST_subsource(Aluminum Production,PFC) | UT | 100 | 0 | 0 | 0 | 0 | 0 | 0 | 0 | 0 | 0 | 0 | 0 | 0 | 0 | 0 | 0 | 0 | 0 | 0 | 0 | 0 | 0 | 0 | 0 | 0 | 0 | 0 | 0 | 0 | 0 | 0 | 0 | 0 | 0
PFC | PFC/Aluminum Production | 1 | disaggByST_subsource(Aluminum Production,PFC) | VA | 100 | 0 | 0 | 0 | 0 | 0 | 0 | 0 | 0 | 0 | 0 | 0 | 0 | 0 | 0 | 0 | 0 | 0 | 0 | 0 | 0 | 0 | 0 | 0 | 0 | 0 | 0 | 0 | 0 | 0 | 0 | 0 | 0 | 0
PFC | PFC/Aluminum Production | 1 | disaggByST_subsource(Aluminum Production,PFC) | VI | 100 | 0 | 0 | 0 | 0 | 0 | 0 | 0 | 0 | 0 | 0 | 0 | 0 | 0 | 0 | 0 | 0 | 0 | 0 | 0 | 0 | 0 | 0 | 0 | 0 | 0 | 0 | 0 | 0 | 0 | 0 | 0 | 0 | 0
PFC | PFC/Aluminum Production | 1 | disaggByST_subsource(Aluminum Production,PFC) | VT | 100 | 0 | 0 | 0 | 0 | 0 | 0 | 0 | 0 | 0 | 0 | 0 | 0 | 0 | 0 | 0 | 0 | 0 | 0 | 0 | 0 | 0 | 0 | 0 | 0 | 0 | 0 | 0 | 0 | 0 | 0 | 0 | 0 | 0
PFC | PFC/Aluminum Production | 1 | disaggByST_subsource(Aluminum Production,PFC) | WA | 100 | 6.4845 | 5.4912 | 5.1917 | 4.8206 | 4.3504 | 4.2457 | 4.459 | 3.8317 | 3.0396 | 2.9401 | 2.9534 | 1.1621 | 1.6267 | 1.1581 | 0.65794 | 0.73945 | 0.60589 | 1.006 | 0.71772 | 0.37759 | 0.76747 | 0.80514 | 0.79072 | 0.87046 | 1.004 | 0.87876 | 0.90551 | 0.75988 | 0.80497 | 0.70897 | 0.43436 | 0 | 0
PFC | PFC/Aluminum Production | 1 | disaggByST_subsource(Aluminum Production,PFC) | WI | 100 | 0 | 0 | 0 | 0 | 0 | 0 | 0 | 0 | 0 | 0 | 0 | 0 | 0 | 0 | 0 | 0 | 0 | 0 | 0 | 0 | 0 | 0 | 0 | 0 | 0 | 0 | 0 | 0 | 0 | 0 | 0 | 0 | 0
PFC | PFC/Aluminum Production | 1 | disaggByST_subsource(Aluminum Production,PFC) | WV | 100 | 0.88683 | 0.72442 | 0.69317 | 0.64489 | 0.57682 | 0.56294 | 0.59122 | 0.51097 | 0.40534 | 0.40375 | 0.40745 | 0.15605 | 0.29232 | 0.20989 | 0.15156 | 0.17033 | 0.13957 | 0.23174 | 0.16533 | 0.1032 | 0 | 0 | 0 | 0 | 0 | 0 | 0 | 0 | 0 | 0 | 0 | 0 | 0
PFC | PFC/Aluminum Production | 1 | disaggByST_subsource(Aluminum Production,PFC) | WY | 100 | 0 | 0 | 0 | 0 | 0 | 0 | 0 | 0 | 0 | 0 | 0 | 0 | 0 | 0 | 0 | 0 | 0 | 0 | 0 | 0 | 0 | 0 | 0 | 0 | 0 | 0 | 0 | 0 | 0 | 0 | 0 | 0 | 0
PFC | PFC/Electrical Transmission and Distribution | 1 | disaggByST_subsource(Electrical Transmission and Distribution,PFC) | AK | 101 | 0 | 0 | 0 | 0 | 0 | 0 | 0 | 0 | 0 | 0 | 0 | 0 | 0 | 0 | 0 | 0 | 0 | 0 | 0 | 0 | 0 | 0 | 0 | 0 | 0 | 0 | 0 | 0 | 0 | 0 | 0 | 0 | 0
PFC | PFC/Electrical Transmission and Distribution | 1 | disaggByST_subsource(Electrical Transmission and Distribution,PFC) | AL | 101 | 0 | 0 | 0 | 0 | 0 | 0 | 0 | 0 | 0 | 0 | 0 | 0 | 0 | 0 | 0 | 0 | 0 | 0 | 0 | 0 | 0 | 0 | 0 | 0 | 0 | 0 | 0 | 0 | 0 | 0 | 0 | 0 | 0
PFC | PFC/Electrical Transmission and Distribution | 1 | disaggByST_subsource(Electrical Transmission and Distribution,PFC) | AR | 101 | 0 | 0 | 0 | 0 | 0 | 0 | 0 | 0 | 0 | 0 | 0 | 0 | 0 | 0 | 0 | 0 | 0 | 0 | 0 | 0 | 0 | 0 | 0 | 0 | 0 | 0 | 0 | 0 | 0 | 0 | 0 | 0 | 0
PFC | PFC/Electrical Transmission and Distribution | 1 | disaggByST_subsource(Electrical Transmission and Distribution,PFC) | AS | 101 | 0 | 0 | 0 | 0 | 0 | 0 | 0 | 0 | 0 | 0 | 0 | 0 | 0 | 0 | 0 | 0 | 0 | 0 | 0 | 0 | 0 | 0 | 0 | 0 | 0 | 0 | 0 | 0 | 0 | 0 | 0 | 0 | 0
PFC | PFC/Electrical Transmission and Distribution | 1 | disaggByST_subsource(Electrical Transmission and Distribution,PFC) | AZ | 101 | 0 | 0 | 0 | 0 | 0 | 0 | 0 | 0 | 0 | 0 | 0 | 0 | 0 | 0 | 0 | 0 | 0 | 0 | 0 | 0 | 0 | 0 | 0 | 0 | 0 | 0 | 0 | 0 | 0 | 0 | 0 | 0 | 0
PFC | PFC/Electrical Transmission and Distribution | 1 | disaggByST_subsource(Electrical Transmission and Distribution,PFC) | CA | 101 | 0 | 0 | 0 | 0 | 0 | 0 | 0 | 0 | 0 | 0 | 0 | 0 | 0 | 0 | 0 | 0 | 0 | 0 | 0 | 0 | 0 | 0 | 0 | 0 | 0 | 0 | 0 | 0 | 0 | 0 | 0 | 0 | 0
PFC | PFC/Electrical Transmission and Distribution | 1 | disaggByST_subsource(Electrical Transmission and Distribution,PFC) | CO | 101 | 0 | 0 | 0 | 0 | 0 | 0 | 0 | 0 | 0 | 0 | 0 | 0 | 0 | 0 | 0 | 0 | 0 | 0 | 0 | 0 | 0 | 0 | 0 | 0 | 0 | 0 | 0 | 0 | 0 | 0 | 0 | 0 | 0
PFC | PFC/Electrical Transmission and Distribution | 1 | disaggByST_subsource(Electrical Transmission and Distribution,PFC) | CT | 101 | 0 | 0 | 0 | 0 | 0 | 0 | 0 | 0 | 0 | 0 | 0 | 0 | 0 | 0 | 0 | 0 | 0 | 0 | 0 | 0 | 0 | 0 | 0 | 0 | 0 | 0 | 0 | 0 | 0 | 0 | 0 | 0 | 0
PFC | PFC/Electrical Transmission and Distribution | 1 | disaggByST_subsource(Electrical Transmission and Distribution,PFC) | DC | 101 | 0 | 0 | 0 | 0 | 0 | 0 | 0 | 0 | 0 | 0 | 0 | 0 | 0 | 0 | 0 | 0 | 0 | 0 | 0 | 0 | 0 | 0 | 0 | 0 | 0 | 0 | 0 | 0 | 0 | 0 | 0 | 0 | 0
PFC | PFC/Electrical Transmission and Distribution | 1 | disaggByST_subsource(Electrical Transmission and Distribution,PFC) | DE | 101 | 0 | 0 | 0 | 0 | 0 | 0 | 0 | 0 | 0 | 0 | 0 | 0 | 0 | 0 | 0 | 0 | 0 | 0 | 0 | 0 | 0 | 0 | 0 | 0 | 0 | 0 | 0 | 0 | 0 | 0 | 0 | 0 | 0
PFC | PFC/Electrical Transmission and Distribution | 1 | disaggByST_subsource(Electrical Transmission and Distribution,PFC) | FL | 101 | 0 | 0 | 0 | 0 | 0 | 0 | 0 | 0 | 0 | 0 | 0 | 0 | 0 | 0 | 0 | 0 | 0 | 0 | 0 | 0 | 0 | 0 | 0 | 0 | 0 | 0 | 0 | 0 | 0 | 0 | 0 | 0 | 0
PFC | PFC/Electrical Transmission and Distribution | 1 | disaggByST_subsource(Electrical Transmission and Distribution,PFC) | FM | 101 | 0 | 0 | 0 | 0 | 0 | 0 | 0 | 0 | 0 | 0 | 0 | 0 | 0 | 0 | 0 | 0 | 0 | 0 | 0 | 0 | 0 | 0 | 0 | 0 | 0 | 0 | 0 | 0 | 0 | 0 | 0 | 0 | 0
PFC | PFC/Electrical Transmission and Distribution | 1 | disaggByST_subsource(Electrical Transmission and Distribution,PFC) | GA | 101 | 0 | 0 | 0 | 0 | 0 | 0 | 0 | 0 | 0 | 0 | 0 | 0 | 0 | 0 | 0 | 0 | 0 | 0 | 0 | 0 | 0 | 0 | 0 | 0 | 0 | 0 | 0 | 0 | 0 | 0 | 0 | 0 | 0
PFC | PFC/Electrical Transmission and Distribution | 1 | disaggByST_subsource(Electrical Transmission and Distribution,PFC) | GU | 101 | 0 | 0 | 0 | 0 | 0 | 0 | 0 | 0 | 0 | 0 | 0 | 0 | 0 | 0 | 0 | 0 | 0 | 0 | 0 | 0 | 0 | 0 | 0 | 0 | 0 | 0 | 0 | 0 | 0 | 0 | 0 | 0 | 0
PFC | PFC/Electrical Transmission and Distribution | 1 | disaggByST_subsource(Electrical Transmission and Distribution,PFC) | HI | 101 | 0 | 0 | 0 | 0 | 0 | 0 | 0 | 0 | 0 | 0 | 0 | 0 | 0 | 0 | 0 | 0 | 0 | 0 | 0 | 0 | 0 | 0 | 0 | 0 | 0 | 0 | 0 | 0 | 0 | 0 | 0 | 0 | 0
PFC | PFC/Electrical Transmission and Distribution | 1 | disaggByST_subsource(Electrical Transmission and Distribution,PFC) | IA | 101 | 0 | 0 | 0 | 0 | 0 | 0 | 0 | 0 | 0 | 0 | 0 | 0 | 0 | 0 | 0 | 0 | 0 | 0 | 0 | 0 | 0 | 0 | 0 | 0 | 0 | 0 | 0 | 0 | 0 | 0 | 0 | 0 | 0
PFC | PFC/Electrical Transmission and Distribution | 1 | disaggByST_subsource(Electrical Transmission and Distribution,PFC) | ID | 101 | 0 | 0 | 0 | 0 | 0 | 0 | 0 | 0 | 0 | 0 | 0 | 0 | 0 | 0 | 0 | 0 | 0 | 0 | 0 | 0 | 0 | 0 | 0 | 0 | 0 | 0 | 0 | 0 | 0 | 0 | 0 | 0 | 0
PFC | PFC/Electrical Transmission and Distribution | 1 | disaggByST_subsource(Electrical Transmission and Distribution,PFC) | IL | 101 | 0 | 0 | 0 | 0 | 0 | 0 | 0 | 0 | 0 | 0 | 0 | 0 | 0 | 0 | 0 | 0 | 0 | 0 | 0 | 0 | 0 | 0 | 0 | 0 | 0 | 0 | 0 | 0 | 0 | 0 | 0 | 0 | 0
PFC | PFC/Electrical Transmission and Distribution | 1 | disaggByST_subsource(Electrical Transmission and Distribution,PFC) | IN | 101 | 0 | 0 | 0 | 0 | 0 | 0 | 0 | 0 | 0 | 0 | 0 | 0 | 0 | 0 | 0 | 0 | 0 | 0 | 0 | 0 | 0 | 0 | 0 | 0 | 0 | 0 | 0 | 0 | 0 | 0 | 0 | 0 | 0
PFC | PFC/Electrical Transmission and Distribution | 1 | disaggByST_subsource(Electrical Transmission and Distribution,PFC) | KS | 101 | 0 | 0 | 0 | 0 | 0 | 0 | 0 | 0 | 0 | 0 | 0 | 0 | 0 | 0 | 0 | 0 | 0 | 0 | 0 | 0 | 0 | 0 | 0 | 0 | 0 | 0 | 0 | 0 | 0 | 0 | 0 | 0 | 0
PFC | PFC/Electrical Transmission and Distribution | 1 | disaggByST_subsource(Electrical Transmission and Distribution,PFC) | KY | 101 | 0 | 0 | 0 | 0 | 0 | 0 | 0 | 0 | 0 | 0 | 0 | 0 | 0 | 0 | 0 | 0 | 0 | 0 | 0 | 0 | 0 | 0 | 0 | 0 | 0 | 0 | 0 | 0 | 0 | 0 | 0 | 0 | 0
PFC | PFC/Electrical Transmission and Distribution | 1 | disaggByST_subsource(Electrical Transmission and Distribution,PFC) | LA | 101 | 0 | 0 | 0 | 0 | 0 | 0 | 0 | 0 | 0 | 0 | 0 | 0 | 0 | 0 | 0 | 0 | 0 | 0 | 0 | 0 | 0 | 0 | 0 | 0 | 0 | 0 | 0 | 0 | 0 | 0 | 0 | 0 | 0
PFC | PFC/Electrical Transmission and Distribution | 1 | disaggByST_subsource(Electrical Transmission and Distribution,PFC) | MA | 101 | 0 | 0 | 0 | 0 | 0 | 0 | 0 | 0 | 0 | 0 | 0 | 0 | 0 | 0 | 0 | 0 | 0 | 0 | 0 | 0 | 0 | 0 | 0 | 0 | 0 | 0 | 0 | 0 | 0 | 0 | 0 | 0 | 0
PFC | PFC/Electrical Transmission and Distribution | 1 | disaggByST_subsource(Electrical Transmission and Distribution,PFC) | MD | 101 | 0 | 0 | 0 | 0 | 0 | 0 | 0 | 0 | 0 | 0 | 0 | 0 | 0 | 0 | 0 | 0 | 0 | 0 | 0 | 0 | 0 | 0 | 0 | 0 | 0 | 0 | 0 | 0 | 0 | 0 | 0 | 0 | 0
PFC | PFC/Electrical Transmission and Distribution | 1 | disaggByST_subsource(Electrical Transmission and Distribution,PFC) | ME | 101 | 0 | 0 | 0 | 0 | 0 | 0 | 0 | 0 | 0 | 0 | 0 | 0 | 0 | 0 | 0 | 0 | 0 | 0 | 0 | 0 | 0 | 0 | 0 | 0 | 0 | 0 | 0 | 0 | 0 | 0 | 0 | 0 | 0
PFC | PFC/Electrical Transmission and Distribution | 1 | disaggByST_subsource(Electrical Transmission and Distribution,PFC) | MH | 101 | 0 | 0 | 0 | 0 | 0 | 0 | 0 | 0 | 0 | 0 | 0 | 0 | 0 | 0 | 0 | 0 | 0 | 0 | 0 | 0 | 0 | 0 | 0 | 0 | 0 | 0 | 0 | 0 | 0 | 0 | 0 | 0 | 0
PFC | PFC/Electrical Transmission and Distribution | 1 | disaggByST_subsource(Electrical Transmission and Distribution,PFC) | MI | 101 | 0 | 0 | 0 | 0 | 0 | 0 | 0 | 0 | 0 | 0 | 0 | 0 | 0 | 0 | 0 | 0 | 0 | 0 | 0 | 0 | 0 | 0 | 0 | 0 | 0 | 0 | 0 | 0 | 0 | 0 | 0 | 0 | 0
PFC | PFC/Electrical Transmission and Distribution | 1 | disaggByST_subsource(Electrical Transmission and Distribution,PFC) | MN | 101 | 0 | 0 | 0 | 0 | 0 | 0 | 0 | 0 | 0 | 0 | 0 | 0 | 0 | 0 | 0 | 0 | 0 | 0 | 0 | 0 | 0 | 0 | 0 | 0 | 0 | 0 | 0 | 0 | 0 | 0 | 0 | 0 | 0
PFC | PFC/Electrical Transmission and Distribution | 1 | disaggByST_subsource(Electrical Transmission and Distribution,PFC) | MO | 101 | 0 | 0 | 0 | 0 | 0 | 0 | 0 | 0 | 0 | 0 | 0 | 0 | 0 | 0 | 0 | 0 | 0 | 0 | 0 | 0 | 0 | 0 | 0 | 0 | 0 | 0 | 0 | 0 | 0 | 0 | 0 | 0 | 0
PFC | PFC/Electrical Transmission and Distribution | 1 | disaggByST_subsource(Electrical Transmission and Distribution,PFC) | MP | 101 | 0 | 0 | 0 | 0 | 0 | 0 | 0 | 0 | 0 | 0 | 0 | 0 | 0 | 0 | 0 | 0 | 0 | 0 | 0 | 0 | 0 | 0 | 0 | 0 | 0 | 0 | 0 | 0 | 0 | 0 | 0 | 0 | 0
PFC | PFC/Electrical Transmission and Distribution | 1 | disaggByST_subsource(Electrical Transmission and Distribution,PFC) | MS | 101 | 0 | 0 | 0 | 0 | 0 | 0 | 0 | 0 | 0 | 0 | 0 | 0 | 0 | 0 | 0 | 0 | 0 | 0 | 0 | 0 | 0 | 0 | 0 | 0 | 0 | 0 | 0 | 0 | 0 | 0 | 0 | 0 | 0
PFC | PFC/Electrical Transmission and Distribution | 1 | disaggByST_subsource(Electrical Transmission and Distribution,PFC) | MT | 101 | 0 | 0 | 0 | 0 | 0 | 0 | 0 | 0 | 0 | 0 | 0 | 0 | 0 | 0 | 0 | 0 | 0 | 0 | 0 | 0 | 0 | 0 | 0 | 0 | 0 | 0 | 0 | 0 | 0 | 0 | 0 | 0 | 0
PFC | PFC/Electrical Transmission and Distribution | 1 | disaggByST_subsource(Electrical Transmission and Distribution,PFC) | NC | 101 | 0 | 0 | 0 | 0 | 0 | 0 | 0 | 0 | 0 | 0 | 0 | 0 | 0 | 0 | 0 | 0 | 0 | 0 | 0 | 0 | 0 | 0 | 0 | 0 | 0 | 0 | 0 | 0 | 0 | 0 | 0 | 0 | 0
PFC | PFC/Electrical Transmission and Distribution | 1 | disaggByST_subsource(Electrical Transmission and Distribution,PFC) | ND | 101 | 0 | 0 | 0 | 0 | 0 | 0 | 0 | 0 | 0 | 0 | 0 | 0 | 0 | 0 | 0 | 0 | 0 | 0 | 0 | 0 | 0 | 0 | 0 | 0 | 0 | 0 | 0 | 0 | 0 | 0 | 0 | 0 | 0
PFC | PFC/Electrical Transmission and Distribution | 1 | disaggByST_subsource(Electrical Transmission and Distribution,PFC) | NE | 101 | 0 | 0 | 0 | 0 | 0 | 0 | 0 | 0 | 0 | 0 | 0 | 0 | 0 | 0 | 0 | 0 | 0 | 0 | 0 | 0 | 0 | 0 | 0 | 0 | 0 | 0 | 0 | 0 | 0 | 0 | 0 | 0 | 0
PFC | PFC/Electrical Transmission and Distribution | 1 | disaggByST_subsource(Electrical Transmission and Distribution,PFC) | NH | 101 | 0 | 0 | 0 | 0 | 0 | 0 | 0 | 0 | 0 | 0 | 0 | 0 | 0 | 0 | 0 | 0 | 0 | 0 | 0 | 0 | 0 | 0 | 0 | 0 | 0 | 0 | 0 | 0 | 0 | 0 | 0 | 0 | 0
PFC | PFC/Electrical Transmission and Distribution | 1 | disaggByST_subsource(Electrical Transmission and Distribution,PFC) | NJ | 101 | 0 | 0 | 0 | 0 | 0 | 0 | 0 | 0 | 0 | 0 | 0 | 0 | 0 | 0 | 0 | 0 | 0 | 0 | 0 | 0 | 0 | 0 | 0 | 0 | 0 | 0 | 0 | 0 | 0 | 0 | 0 | 0 | 0
PFC | PFC/Electrical Transmission and Distribution | 1 | disaggByST_subsource(Electrical Transmission and Distribution,PFC) | NM | 101 | 0 | 0 | 0 | 0 | 0 | 0 | 0 | 0 | 0 | 0 | 0 | 0 | 0 | 0 | 0 | 0 | 0 | 0 | 0 | 0 | 0 | 0 | 0 | 0 | 0 | 0 | 0 | 0 | 0 | 0 | 0 | 0 | 0
PFC | PFC/Electrical Transmission and Distribution | 1 | disaggByST_subsource(Electrical Transmission and Distribution,PFC) | NV | 101 | 0 | 0 | 0 | 0 | 0 | 0 | 0 | 0 | 0 | 0 | 0 | 0 | 0 | 0 | 0 | 0 | 0 | 0 | 0 | 0 | 0 | 0 | 0 | 0 | 0 | 0 | 0 | 0 | 0 | 0 | 0 | 0 | 0
PFC | PFC/Electrical Transmission and Distribution | 1 | disaggByST_subsource(Electrical Transmission and Distribution,PFC) | NY | 101 | 0 | 0 | 0 | 0 | 0 | 0 | 0 | 0 | 0 | 0 | 0 | 0 | 0 | 0 | 0 | 0 | 0 | 0 | 0 | 0 | 0 | 0 | 0 | 0 | 0 | 0 | 0 | 0 | 0 | 0 | 0 | 0 | 0
PFC | PFC/Electrical Transmission and Distribution | 1 | disaggByST_subsource(Electrical Transmission and Distribution,PFC) | OH | 101 | 0 | 0 | 0 | 0 | 0 | 0 | 0 | 0 | 0 | 0 | 0 | 0 | 0 | 0 | 0 | 0 | 0 | 0 | 0 | 0 | 0 | 0 | 0 | 0 | 0 | 0 | 0 | 0 | 0 | 0 | 0 | 0 | 0
PFC | PFC/Electrical Transmission and Distribution | 1 | disaggByST_subsource(Electrical Transmission and Distribution,PFC) | OK | 101 | 0 | 0 | 0 | 0 | 0 | 0 | 0 | 0 | 0 | 0 | 0 | 0 | 0 | 0 | 0 | 0 | 0 | 0 | 0 | 0 | 0 | 0 | 0 | 0 | 0 | 0 | 0 | 0 | 0 | 0 | 0 | 0 | 0
PFC | PFC/Electrical Transmission and Distribution | 1 | disaggByST_subsource(Electrical Transmission and Distribution,PFC) | OR | 101 | 0 | 0 | 0 | 0 | 0 | 0 | 0 | 0 | 0 | 0 | 0 | 0 | 0 | 0 | 0 | 0 | 0 | 0 | 0 | 0 | 0 | 0 | 0 | 0 | 0 | 0 | 0 | 0 | 0 | 0 | 0 | 0 | 0
PFC | PFC/Electrical Transmission and Distribution | 1 | disaggByST_subsource(Electrical Transmission and Distribution,PFC) | PA | 101 | 0 | 0.0011022 | 0.0015992 | 0.0015687 | 0.0015945 | 0.0018511 | 0.0015197 | 0.001121 | 0.001245 | 0.0021084 | 0.0023416 | 0.0020194 | 0.0027153 | 0.0020677 | 0.002002 | 0.0023519 | 0.0023104 | 0.0017898 | 0.0028909 | 0.0014477 | 0.0018503 | 0.00052614 | 0.0018269 | 2.5241e-05 | 0.00087428 | 0 | 0.0003167 | 4.3579e-06 | 0 | 0.00047455 | 0.00013049 | 0 | 0
PFC | PFC/Electrical Transmission and Distribution | 1 | disaggByST_subsource(Electrical Transmission and Distribution,PFC) | PR | 101 | 0 | 0 | 0 | 0 | 0 | 0 | 0 | 0 | 0 | 0 | 0 | 0 | 0 | 0 | 0 | 0 | 0 | 0 | 0 | 0 | 0 | 0 | 0 | 0 | 0 | 0 | 0 | 0 | 0 | 0 | 0 | 0 | 0
PFC | PFC/Electrical Transmission and Distribution | 1 | disaggByST_subsource(Electrical Transmission and Distribution,PFC) | PW | 101 | 0 | 0 | 0 | 0 | 0 | 0 | 0 | 0 | 0 | 0 | 0 | 0 | 0 | 0 | 0 | 0 | 0 | 0 | 0 | 0 | 0 | 0 | 0 | 0 | 0 | 0 | 0 | 0 | 0 | 0 | 0 | 0 | 0
PFC | PFC/Electrical Transmission and Distribution | 1 | disaggByST_subsource(Electrical Transmission and Distribution,PFC) | RI | 101 | 0 | 0 | 0 | 0 | 0 | 0 | 0 | 0 | 0 | 0 | 0 | 0 | 0 | 0 | 0 | 0 | 0 | 0 | 0 | 0 | 0 | 0 | 0 | 0 | 0 | 0 | 0 | 0 | 0 | 0 | 0 | 0 | 0
PFC | PFC/Electrical Transmission and Distribution | 1 | disaggByST_subsource(Electrical Transmission and Distribution,PFC) | SC | 101 | 0 | 0 | 0 | 0 | 0 | 0 | 0 | 0 | 0 | 0 | 0 | 0 | 0 | 0 | 0 | 0 | 0 | 0 | 0 | 0 | 0 | 0 | 0 | 0 | 0 | 0 | 0 | 0 | 0 | 0 | 0 | 0 | 0
PFC | PFC/Electrical Transmission and Distribution | 1 | disaggByST_subsource(Electrical Transmission and Distribution,PFC) | SD | 101 | 0 | 0 | 0 | 0 | 0 | 0 | 0 | 0 | 0 | 0 | 0 | 0 | 0 | 0 | 0 | 0 | 0 | 0 | 0 | 0 | 0 | 0 | 0 | 0 | 0 | 0 | 0 | 0 | 0 | 0 | 0 | 0 | 0
PFC | PFC/Electrical Transmission and Distribution | 1 | disaggByST_subsource(Electrical Transmission and Distribution,PFC) | TN | 101 | 0 | 0 | 0 | 0 | 0 | 0 | 0 | 0 | 0 | 0 | 0 | 0 | 0 | 0 | 0 | 0 | 0 | 0 | 0 | 0 | 0 | 0 | 0 | 0 | 0 | 0 | 0 | 0 | 0 | 0 | 0 | 0 | 0
PFC | PFC/Electrical Transmission and Distribution | 1 | disaggByST_subsource(Electrical Transmission and Distribution,PFC) | TX | 101 | 0 | 0 | 0 | 0 | 0 | 0 | 0 | 0 | 0 | 0 | 0 | 0 | 0 | 0 | 0 | 0 | 0 | 0 | 0 | 0 | 0 | 0 | 0 | 0 | 0 | 0 | 0 | 0 | 0 | 0 | 0 | 0 | 0
PFC | PFC/Electrical Transmission and Distribution | 1 | disaggByST_subsource(Electrical Transmission and Distribution,PFC) | UT | 101 | 0 | 0 | 0 | 0 | 0 | 0 | 0 | 0 | 0 | 0 | 0 | 0 | 0 | 0 | 0 | 0 | 0 | 0 | 0 | 0 | 0 | 0 | 0 | 0 | 0 | 0 | 0 | 0 | 0 | 0 | 0 | 0 | 0
PFC | PFC/Electrical Transmission and Distribution | 1 | disaggByST_subsource(Electrical Transmission and Distribution,PFC) | VA | 101 | 0 | 0 | 0 | 0 | 0 | 0 | 0 | 0 | 0 | 0 | 0 | 0 | 0 | 0 | 0 | 0 | 0 | 0 | 0 | 0 | 0 | 0 | 0 | 0 | 0 | 0 | 0 | 0 | 0 | 0 | 0 | 0 | 0
PFC | PFC/Electrical Transmission and Distribution | 1 | disaggByST_subsource(Electrical Transmission and Distribution,PFC) | VI | 101 | 0 | 0 | 0 | 0 | 0 | 0 | 0 | 0 | 0 | 0 | 0 | 0 | 0 | 0 | 0 | 0 | 0 | 0 | 0 | 0 | 0 | 0 | 0 | 0 | 0 | 0 | 0 | 0 | 0 | 0 | 0 | 0 | 0
PFC | PFC/Electrical Transmission and Distribution | 1 | disaggByST_subsource(Electrical Transmission and Distribution,PFC) | VT | 101 | 0 | 0 | 0 | 0 | 0 | 0 | 0 | 0 | 0 | 0 | 0 | 0 | 0 | 0 | 0 | 0 | 0 | 0 | 0 | 0 | 0 | 0 | 0 | 0 | 0 | 0 | 0 | 0 | 0 | 0 | 0 | 0 | 0
PFC | PFC/Electrical Transmission and Distribution | 1 | disaggByST_subsource(Electrical Transmission and Distribution,PFC) | WA | 101 | 0 | 0 | 0 | 0 | 0 | 0 | 0 | 0 | 0 | 0 | 0 | 0 | 0 | 0 | 0 | 0 | 0 | 0 | 0 | 0 | 0 | 0 | 0 | 0 | 0 | 0 | 0 | 0 | 0 | 0 | 0 | 0 | 0
PFC | PFC/Electrical Transmission and Distribution | 1 | disaggByST_subsource(Electrical Transmission and Distribution,PFC) | WI | 101 | 0 | 0 | 0 | 0 | 0 | 0 | 0 | 0 | 0 | 0 | 0 | 0 | 0 | 0 | 0 | 0 | 0 | 0 | 0 | 0 | 0 | 0 | 0 | 0 | 0 | 0 | 0 | 0 | 0 | 0 | 0 | 0 | 0
PFC | PFC/Electrical Transmission and Distribution | 1 | disaggByST_subsource(Electrical Transmission and Distribution,PFC) | WV | 101 | 0 | 0 | 0 | 0 | 0 | 0 | 0 | 0 | 0 | 0 | 0 | 0 | 0 | 0 | 0 | 0 | 0 | 0 | 0 | 0 | 0 | 0 | 0 | 0 | 0 | 0 | 0 | 0 | 0 | 0 | 0 | 0 | 0
PFC | PFC/Electrical Transmission and Distribution | 1 | disaggByST_subsource(Electrical Transmission and Distribution,PFC) | WY | 101 | 0 | 0 | 0 | 0 | 0 | 0 | 0 | 0 | 0 | 0 | 0 | 0 | 0 | 0 | 0 | 0 | 0 | 0 | 0 | 0 | 0 | 0 | 0 | 0 | 0 | 0 | 0 | 0 | 0 | 0 | 0 | 0 | 0
PFC | PFC/Substitution of Ozone Depleting Substances | 1 | disaggByST_subsourceGHG(Substitution of Ozone Depleting Substances,PFC-14 <Perfluoromethane>) | AK | 102 | 0 | 0 | 0 | 0 | 3.3255e-08 | 9.9026e-08 | 8.8828e-07 | 2.4357e-06 | 4.7909e-06 | 7.9819e-06 | 1.2012e-05 | 1.6208e-05 | 2.0624e-05 | 2.513e-05 | 2.9965e-05 | 3.4848e-05 | 3.9913e-05 | 4.4933e-05 | 5.0249e-05 | 5.6111e-05 | 6.2556e-05 | 6.8744e-05 | 7.5159e-05 | 8.1655e-05 | 8.7462e-05 | 9.3602e-05 | 0.00010026 | 0.00010638 | 0.00011228 | 0.00011848 | 0.00012026 | 0 | 0
PFC | PFC/Substitution of Ozone Depleting Substances | 1 | disaggByST_subsourceGHG(Substitution of Ozone Depleting Substances,PFC-14 <Perfluoromethane>) | AL | 102 | 0 | 0 | 0 | 0 | 2.3574e-07 | 7.0501e-07 | 6.3207e-06 | 1.7356e-05 | 3.4041e-05 | 5.6598e-05 | 8.5159e-05 | 0.00011426 | 0.00014385 | 0.00017454 | 0.00020593 | 0.00023877 | 0.0002736 | 0.00030864 | 0.00034487 | 0.00038199 | 0.00041928 | 0.00045677 | 0.00049536 | 0.00053486 | 0.00057477 | 0.00061539 | 0.00065713 | 0.00070035 | 0.00074563 | 0.00079263 | 0.00080949 | 0 | 0
PFC | PFC/Substitution of Ozone Depleting Substances | 1 | disaggByST_subsourceGHG(Substitution of Ozone Depleting Substances,PFC-14 <Perfluoromethane>) | AR | 102 | 0 | 0 | 0 | 0 | 1.3819e-07 | 4.1606e-07 | 3.7534e-06 | 1.0336e-05 | 2.0297e-05 | 3.3879e-05 | 5.1235e-05 | 6.8838e-05 | 8.6883e-05 | 0.00010561 | 0.00012498 | 0.00014531 | 0.00016678 | 0.00018815 | 0.00021011 | 0.00023257 | 0.00025601 | 0.00027989 | 0.00030369 | 0.00032772 | 0.00035228 | 0.00037771 | 0.00040396 | 0.00043127 | 0.00045915 | 0.00048788 | 0.00049846 | 0 | 0
PFC | PFC/Substitution of Ozone Depleting Substances | 1 | disaggByST_subsourceGHG(Substitution of Ozone Depleting Substances,PFC-14 <Perfluoromethane>) | AS | 102 | 0 | 0 | 0 | 0 | 2.956e-09 | 8.868e-09 | 7.9812e-08 | 2.2244e-07 | 4.397e-07 | 7.3826e-07 | 1.1033e-06 | 1.475e-06 | 1.8482e-06 | 2.2259e-06 | 2.6057e-06 | 2.9937e-06 | 3.3765e-06 | 3.7489e-06 | 4.1199e-06 | 4.4931e-06 | 4.8648e-06 | 5.2395e-06 | 5.6024e-06 | 5.9563e-06 | 6.2985e-06 | 6.6251e-06 | 6.9399e-06 | 7.2459e-06 | 7.543e-06 | 7.8253e-06 | 7.795e-06 | 0 | 0
PFC | PFC/Substitution of Ozone Depleting Substances | 1 | disaggByST_subsourceGHG(Substitution of Ozone Depleting Substances,PFC-14 <Perfluoromethane>) | AZ | 102 | 0 | 0 | 0 | 0 | 2.35e-07 | 7.2718e-07 | 6.6939e-06 | 1.8823e-05 | 3.774e-05 | 6.4182e-05 | 9.871e-05 | 0.00013487 | 0.00017326 | 0.00021357 | 0.00025691 | 0.00030509 | 0.00035635 | 0.00040737 | 0.00045906 | 0.00050926 | 0.00056138 | 0.00061606 | 0.00067428 | 0.00073446 | 0.00079893 | 0.00086611 | 0.0009377 | 0.0010119 | 0.001092 | 0.0011776 | 0.0012207 | 0 | 0
PFC | PFC/Substitution of Ozone Depleting Substances | 1 | disaggByST_subsourceGHG(Substitution of Ozone Depleting Substances,PFC-14 <Perfluoromethane>) | CA | 102 | 0 | 0 | 0 | 0 | 1.7418e-06 | 5.1996e-06 | 4.6727e-05 | 0.00012909 | 0.00025494 | 0.00042797 | 0.00065011 | 0.00088183 | 0.0011197 | 0.0013663 | 0.0016169 | 0.001872 | 0.002129 | 0.0023943 | 0.0026756 | 0.0029674 | 0.0032698 | 0.0035817 | 0.0039024 | 0.0042347 | 0.0045788 | 0.0049314 | 0.005286 | 0.0056478 | 0.0060115 | 0.0063691 | 0.0064753 | 0 | 0
PFC | PFC/Substitution of Ozone Depleting Substances | 1 | disaggByST_subsourceGHG(Substitution of Ozone Depleting Substances,PFC-14 <Perfluoromethane>) | CO | 102 | 0 | 0 | 0 | 0 | 2.0618e-07 | 6.2741e-07 | 5.7206e-06 | 1.5967e-05 | 3.1815e-05 | 5.399e-05 | 8.2764e-05 | 0.00011319 | 0.00014418 | 0.00017552 | 0.00020794 | 0.00024202 | 0.000279 | 0.00031729 | 0.00035741 | 0.00039919 | 0.00044224 | 0.00048744 | 0.00053414 | 0.00058347 | 0.00063515 | 0.00069138 | 0.00074854 | 0.00080651 | 0.00086842 | 0.00092999 | 0.00095525 | 0 | 0
PFC | PFC/Substitution of Ozone Depleting Substances | 1 | disaggByST_subsourceGHG(Substitution of Ozone Depleting Substances,PFC-14 <Perfluoromethane>) | CT | 102 | 0 | 0 | 0 | 0 | 1.8327e-07 | 5.4538e-07 | 4.8693e-06 | 1.3309e-05 | 2.6008e-05 | 4.3263e-05 | 6.5259e-05 | 8.7796e-05 | 0.00011105 | 0.00013504 | 0.0001589 | 0.00018324 | 0.0002079 | 0.00023297 | 0.00025916 | 0.00028596 | 0.00031359 | 0.00034152 | 0.00036975 | 0.00039805 | 0.00042667 | 0.00045488 | 0.00048336 | 0.00051332 | 0.00054487 | 0.00057591 | 0.00058506 | 0 | 0
PFC | PFC/Substitution of Ozone Depleting Substances | 1 | disaggByST_subsourceGHG(Substitution of Ozone Depleting Substances,PFC-14 <Perfluoromethane>) | DC | 102 | 0 | 0 | 0 | 0 | 3.2516e-08 | 9.5331e-08 | 8.3507e-07 | 2.2562e-06 | 4.3682e-06 | 7.2851e-06 | 1.0942e-05 | 1.4694e-05 | 1.8403e-05 | 2.2033e-05 | 2.5805e-05 | 2.9632e-05 | 3.373e-05 | 3.7939e-05 | 4.2412e-05 | 4.7547e-05 | 5.3031e-05 | 5.9031e-05 | 6.5382e-05 | 7.2127e-05 | 7.8744e-05 | 8.5817e-05 | 9.2838e-05 | 0.00010008 | 0.00010733 | 0.00011438 | 0.00011724 | 0 | 0
PFC | PFC/Substitution of Ozone Depleting Substances | 1 | disaggByST_subsourceGHG(Substitution of Ozone Depleting Substances,PFC-14 <Perfluoromethane>) | DE | 102 | 0 | 0 | 0 | 0 | 3.9906e-08 | 1.1972e-07 | 1.0812e-06 | 2.9863e-06 | 5.8994e-06 | 9.9011e-06 | 1.5042e-05 | 2.0351e-05 | 2.5885e-05 | 3.1703e-05 | 3.7761e-05 | 4.4159e-05 | 5.0787e-05 | 5.7578e-05 | 6.4606e-05 | 7.1593e-05 | 7.8822e-05 | 8.6373e-05 | 9.4155e-05 | 0.00010229 | 0.00011073 | 0.00011941 | 0.00012827 | 0.00013753 | 0.0001474 | 0.00015773 | 0.00016231 | 0 | 0
PFC | PFC/Substitution of Ozone Depleting Substances | 1 | disaggByST_subsourceGHG(Substitution of Ozone Depleting Substances,PFC-14 <Perfluoromethane>) | FL | 102 | 0 | 0 | 0 | 0 | 7.8777e-07 | 2.3848e-06 | 2.1676e-05 | 6.0344e-05 | 0.00011968 | 0.00020134 | 0.00030695 | 0.00041834 | 0.00053587 | 0.00065903 | 0.00079154 | 0.00093224 | 0.0010738 | 0.0012132 | 0.0013542 | 0.0014975 | 0.0016512 | 0.0018135 | 0.0019851 | 0.0021644 | 0.0023559 | 0.0025629 | 0.0027851 | 0.0030117 | 0.0032399 | 0.0034709 | 0.0035747 | 0 | 0
PFC | PFC/Substitution of Ozone Depleting Substances | 1 | disaggByST_subsourceGHG(Substitution of Ozone Depleting Substances,PFC-14 <Perfluoromethane>) | GA | 102 | 0 | 0 | 0 | 0 | 3.961e-07 | 1.2024e-06 | 1.0947e-05 | 3.0537e-05 | 6.0772e-05 | 0.00010279 | 0.00015737 | 0.00021425 | 0.00027319 | 0.00033419 | 0.00039857 | 0.00046638 | 0.00054115 | 0.00061756 | 0.00069475 | 0.00077241 | 0.00085093 | 0.00093298 | 0.0010185 | 0.0011043 | 0.0011951 | 0.0012908 | 0.0013919 | 0.0014956 | 0.0016035 | 0.0017164 | 0.0017616 | 0 | 0
PFC | PFC/Substitution of Ozone Depleting Substances | 1 | disaggByST_subsourceGHG(Substitution of Ozone Depleting Substances,PFC-14 <Perfluoromethane>) | GU | 102 | 0 | 0 | 0 | 0 | 8.129e-09 | 2.3648e-08 | 2.1209e-07 | 5.8307e-07 | 1.1573e-06 | 1.9495e-06 | 2.9708e-06 | 4.0017e-06 | 5.0525e-06 | 6.1263e-06 | 7.2193e-06 | 8.3381e-06 | 9.4747e-06 | 1.0642e-05 | 1.1835e-05 | 1.3059e-05 | 1.4311e-05 | 1.5603e-05 | 1.6933e-05 | 1.83e-05 | 1.9682e-05 | 2.1093e-05 | 2.2535e-05 | 2.4028e-05 | 2.5574e-05 | 2.7156e-05 | 2.7713e-05 | 0 | 0
PFC | PFC/Substitution of Ozone Depleting Substances | 1 | disaggByST_subsourceGHG(Substitution of Ozone Depleting Substances,PFC-14 <Perfluoromethane>) | HI | 102 | 0 | 0 | 0 | 0 | 6.5771e-08 | 1.9657e-07 | 1.7566e-06 | 4.8146e-06 | 9.392e-06 | 1.5462e-05 | 2.3212e-05 | 3.1354e-05 | 3.9802e-05 | 4.8491e-05 | 5.7885e-05 | 6.7545e-05 | 7.7412e-05 | 8.69e-05 | 9.7377e-05 | 0.00010812 | 0.00011951 | 0.00013129 | 0.00014349 | 0.00015596 | 0.00016795 | 0.00018038 | 0.00019293 | 0.0002047 | 0.00021692 | 0.00022862 | 0.00023142 | 0 | 0
PFC | PFC/Substitution of Ozone Depleting Substances | 1 | disaggByST_subsourceGHG(Substitution of Ozone Depleting Substances,PFC-14 <Perfluoromethane>) | IA | 102 | 0 | 0 | 0 | 0 | 1.5741e-07 | 4.7e-07 | 4.2027e-06 | 1.1488e-05 | 2.2435e-05 | 3.7274e-05 | 5.6026e-05 | 7.4987e-05 | 9.4213e-05 | 0.00011402 | 0.00013425 | 0.00015489 | 0.00017629 | 0.0001981 | 0.00022051 | 0.00024349 | 0.0002673 | 0.00029186 | 0.00031643 | 0.0003425 | 0.00036911 | 0.00039581 | 0.00042305 | 0.00045135 | 0.00048014 | 0.00051027 | 0.00052034 | 0 | 0
PFC | PFC/Substitution of Ozone Depleting Substances | 1 | disaggByST_subsourceGHG(Substitution of Ozone Depleting Substances,PFC-14 <Perfluoromethane>) | ID | 102 | 0 | 0 | 0 | 0 | 6.3554e-08 | 1.9288e-07 | 1.7559e-06 | 4.8818e-06 | 9.6787e-06 | 1.6297e-05 | 2.4855e-05 | 3.3759e-05 | 4.3037e-05 | 5.2841e-05 | 6.3258e-05 | 7.4625e-05 | 8.6806e-05 | 9.9411e-05 | 0.00011215 | 0.0001248 | 0.00013763 | 0.00015077 | 0.00016413 | 0.00017845 | 0.00019369 | 0.00020947 | 0.00022738 | 0.00024691 | 0.00026707 | 0.00028893 | 0.00030049 | 0 | 0
PFC | PFC/Substitution of Ozone Depleting Substances | 1 | disaggByST_subsourceGHG(Substitution of Ozone Depleting Substances,PFC-14 <Perfluoromethane>) | IL | 102 | 0 | 0 | 0 | 0 | 6.5919e-07 | 1.9702e-06 | 1.7661e-05 | 4.8421e-05 | 9.4841e-05 | 0.00015789 | 0.00023784 | 0.0003194 | 0.00040217 | 0.00048663 | 0.00057222 | 0.00065887 | 0.00074732 | 0.00083855 | 0.00093173 | 0.0010274 | 0.001125 | 0.0012246 | 0.0013249 | 0.0014276 | 0.001529 | 0.0016301 | 0.0017312 | 0.0018348 | 0.0019396 | 0.0020457 | 0.0020704 | 0 | 0
PFC | PFC/Substitution of Ozone Depleting Substances | 1 | disaggByST_subsourceGHG(Substitution of Ozone Depleting Substances,PFC-14 <Perfluoromethane>) | IN | 102 | 0 | 0 | 0 | 0 | 3.2073e-07 | 9.5996e-07 | 8.619e-06 | 2.3664e-05 | 4.6361e-05 | 7.7228e-05 | 0.00011652 | 0.00015672 | 0.00019766 | 0.00024016 | 0.0002833 | 0.00032806 | 0.00037429 | 0.00042137 | 0.00046961 | 0.00051859 | 0.00056867 | 0.00062023 | 0.0006725 | 0.00072736 | 0.00078269 | 0.00083805 | 0.00089627 | 0.00095649 | 0.0010211 | 0.001087 | 0.0011111 | 0 | 0
PFC | PFC/Substitution of Ozone Depleting Substances | 1 | disaggByST_subsourceGHG(Substitution of Ozone Depleting Substances,PFC-14 <Perfluoromethane>) | KS | 102 | 0 | 0 | 0 | 0 | 1.4263e-07 | 4.264e-07 | 3.8155e-06 | 1.0472e-05 | 2.0562e-05 | 3.4217e-05 | 5.1524e-05 | 6.9109e-05 | 8.7127e-05 | 0.00010554 | 0.00012428 | 0.00014344 | 0.0001633 | 0.00018387 | 0.00020525 | 0.00022742 | 0.00025043 | 0.0002731 | 0.00029681 | 0.0003204 | 0.00034434 | 0.00036896 | 0.00039332 | 0.00041792 | 0.00044399 | 0.00047039 | 0.00047926 | 0 | 0
PFC | PFC/Substitution of Ozone Depleting Substances | 1 | disaggByST_subsourceGHG(Substitution of Ozone Depleting Substances,PFC-14 <Perfluoromethane>) | KY | 102 | 0 | 0 | 0 | 0 | 2.1283e-07 | 6.3776e-07 | 5.7199e-06 | 1.5707e-05 | 3.08e-05 | 5.1333e-05 | 7.7448e-05 | 0.00010404 | 0.00013132 | 0.00015957 | 0.00018844 | 0.00021855 | 0.00024938 | 0.00028115 | 0.00031356 | 0.0003466 | 0.00038099 | 0.00041596 | 0.00045127 | 0.00048784 | 0.00052413 | 0.00056143 | 0.00059954 | 0.0006397 | 0.00068049 | 0.00072228 | 0.00073642 | 0 | 0
PFC | PFC/Substitution of Ozone Depleting Substances | 1 | disaggByST_subsourceGHG(Substitution of Ozone Depleting Substances,PFC-14 <Perfluoromethane>) | LA | 102 | 0 | 0 | 0 | 0 | 2.4091e-07 | 7.1831e-07 | 6.4197e-06 | 1.7568e-05 | 3.4316e-05 | 5.6989e-05 | 8.5536e-05 | 0.00011452 | 0.0001444 | 0.00017522 | 0.0002069 | 0.00023913 | 0.00025431 | 0.000289 | 0.00032421 | 0.00036061 | 0.00039818 | 0.00043551 | 0.00047329 | 0.0005121 | 0.00055129 | 0.00059158 | 0.00063209 | 0.00067101 | 0.00071101 | 0.00075231 | 0.00076406 | 0 | 0
PFC | PFC/Substitution of Ozone Depleting Substances | 1 | disaggByST_subsourceGHG(Substitution of Ozone Depleting Substances,PFC-14 <Perfluoromethane>) | MA | 102 | 0 | 0 | 0 | 0 | 3.3698e-07 | 1.0073e-06 | 9.0188e-06 | 2.474e-05 | 4.8471e-05 | 8.0708e-05 | 0.00012167 | 0.00016362 | 0.00020605 | 0.00024892 | 0.00029144 | 0.00033457 | 0.00037887 | 0.0004248 | 0.00047284 | 0.00052327 | 0.00057532 | 0.00062946 | 0.00068538 | 0.00074337 | 0.00080273 | 0.00086164 | 0.00092184 | 0.00098542 | 0.0010496 | 0.0011135 | 0.0011339 | 0 | 0
PFC | PFC/Substitution of Ozone Depleting Substances | 1 | disaggByST_subsourceGHG(Substitution of Ozone Depleting Substances,PFC-14 <Perfluoromethane>) | MD | 102 | 0 | 0 | 0 | 0 | 2.7786e-07 | 8.3138e-07 | 7.4602e-06 | 2.0493e-05 | 4.0222e-05 | 6.7129e-05 | 0.00010159 | 0.00013746 | 0.00017468 | 0.00021302 | 0.00025211 | 0.0002922 | 0.00033261 | 0.0003734 | 0.00041554 | 0.00046007 | 0.00050718 | 0.0005558 | 0.00060558 | 0.00065592 | 0.00070723 | 0.00075909 | 0.00081108 | 0.00086548 | 0.00092101 | 0.00097787 | 0.00099606 | 0 | 0
PFC | PFC/Substitution of Ozone Depleting Substances | 1 | disaggByST_subsourceGHG(Substitution of Ozone Depleting Substances,PFC-14 <Perfluoromethane>) | ME | 102 | 0 | 0 | 0 | 0 | 6.8727e-08 | 2.0396e-07 | 1.8231e-06 | 4.986e-06 | 9.7312e-06 | 1.6184e-05 | 2.4428e-05 | 3.2883e-05 | 4.1611e-05 | 5.0636e-05 | 5.9708e-05 | 6.8907e-05 | 7.8233e-05 | 8.765e-05 | 9.7252e-05 | 0.00010675 | 0.00011632 | 0.00012643 | 0.00013659 | 0.00014707 | 0.00015796 | 0.00016847 | 0.0001799 | 0.00019178 | 0.00020428 | 0.00021734 | 0.00022207 | 0 | 0
PFC | PFC/Substitution of Ozone Depleting Substances | 1 | disaggByST_subsourceGHG(Substitution of Ozone Depleting Substances,PFC-14 <Perfluoromethane>) | MI | 102 | 0 | 0 | 0 | 0 | 5.3134e-07 | 1.5874e-06 | 1.4241e-05 | 3.8977e-05 | 7.6108e-05 | 0.00012644 | 0.00019037 | 0.00025553 | 0.00032159 | 0.00038916 | 0.00045702 | 0.00052517 | 0.00059318 | 0.00066058 | 0.00072706 | 0.00079495 | 0.00086543 | 0.00094054 | 0.001018 | 0.0010976 | 0.0011785 | 0.0012593 | 0.001344 | 0.0014324 | 0.0015224 | 0.0016125 | 0.0016393 | 0 | 0
PFC | PFC/Substitution of Ozone Depleting Substances | 1 | disaggByST_subsourceGHG(Substitution of Ozone Depleting Substances,PFC-14 <Perfluoromethane>) | MN | 102 | 0 | 0 | 0 | 0 | 2.5496e-07 | 7.6413e-07 | 6.8779e-06 | 1.8928e-05 | 3.72e-05 | 6.2261e-05 | 9.437e-05 | 0.00012744 | 0.00016115 | 0.00019586 | 0.00023124 | 0.0002675 | 0.00030519 | 0.00034393 | 0.00038352 | 0.000424 | 0.00046532 | 0.00050882 | 0.00055304 | 0.00059941 | 0.00064702 | 0.00069514 | 0.00074605 | 0.0007996 | 0.00085495 | 0.00091086 | 0.00093052 | 0 | 0
PFC | PFC/Substitution of Ozone Depleting Substances | 1 | disaggByST_subsourceGHG(Substitution of Ozone Depleting Substances,PFC-14 <Perfluoromethane>) | MO | 102 | 0 | 0 | 0 | 0 | 2.9486e-07 | 8.8237e-07 | 7.9265e-06 | 2.178e-05 | 4.2674e-05 | 7.1057e-05 | 0.00010725 | 0.00014427 | 0.00018221 | 0.00022128 | 0.00026124 | 0.00030254 | 0.00034533 | 0.00038887 | 0.000433 | 0.00047859 | 0.00052535 | 0.00057207 | 0.00061974 | 0.00066896 | 0.00071899 | 0.00077011 | 0.00082247 | 0.00087743 | 0.00093379 | 0.00099168 | 0.0010118 | 0 | 0
PFC | PFC/Substitution of Ozone Depleting Substances | 1 | disaggByST_subsourceGHG(Substitution of Ozone Depleting Substances,PFC-14 <Perfluoromethane>) | MP | 102 | 0 | 0 | 0 | 0 | 2.956e-09 | 9.607e-09 | 8.7202e-08 | 2.483e-07 | 5.0178e-07 | 8.602e-07 | 1.3339e-06 | 1.7758e-06 | 2.2163e-06 | 2.6582e-06 | 3.0986e-06 | 3.5391e-06 | 3.9145e-06 | 4.2042e-06 | 4.4569e-06 | 4.666e-06 | 4.8294e-06 | 5.0947e-06 | 5.4922e-06 | 5.8957e-06 | 6.297e-06 | 6.7005e-06 | 7.1092e-06 | 7.5304e-06 | 7.9642e-06 | 8.4054e-06 | 8.5288e-06 | 0 | 0
PFC | PFC/Substitution of Ozone Depleting Substances | 1 | disaggByST_subsourceGHG(Substitution of Ozone Depleting Substances,PFC-14 <Perfluoromethane>) | MS | 102 | 0 | 0 | 0 | 0 | 1.4854e-07 | 4.4636e-07 | 4.0106e-06 | 1.1035e-05 | 2.1676e-05 | 3.6134e-05 | 5.4482e-05 | 7.2967e-05 | 9.1787e-05 | 0.00011117 | 0.00013131 | 0.00015183 | 0.0001717 | 0.00019342 | 0.00021547 | 0.00023755 | 0.00026027 | 0.00028352 | 0.00030695 | 0.00033097 | 0.00035502 | 0.00037904 | 0.0004038 | 0.00042938 | 0.00045468 | 0.00048098 | 0.00048798 | 0 | 0
PFC | PFC/Substitution of Ozone Depleting Substances | 1 | disaggByST_subsourceGHG(Substitution of Ozone Depleting Substances,PFC-14 <Perfluoromethane>) | MT | 102 | 0 | 0 | 0 | 0 | 4.7296e-08 | 1.4411e-07 | 1.2933e-06 | 3.5361e-06 | 6.8971e-06 | 1.1466e-05 | 1.7287e-05 | 2.3196e-05 | 2.9272e-05 | 3.5642e-05 | 4.227e-05 | 4.912e-05 | 5.6309e-05 | 6.3718e-05 | 7.137e-05 | 7.8999e-05 | 8.6803e-05 | 9.4931e-05 | 0.00010327 | 0.00011227 | 0.00012135 | 0.00013075 | 0.00014071 | 0.00015131 | 0.00016185 | 0.00017282 | 0.00017773 | 0 | 0
PFC | PFC/Substitution of Ozone Depleting Substances | 1 | disaggByST_subsourceGHG(Substitution of Ozone Depleting Substances,PFC-14 <Perfluoromethane>) | NC | 102 | 0 | 0 | 0 | 0 | 3.9758e-07 | 1.2046e-06 | 1.0946e-05 | 3.0425e-05 | 6.0351e-05 | 0.00010156 | 0.00015458 | 0.00020998 | 0.00026734 | 0.00032643 | 0.00038875 | 0.00045486 | 0.00052705 | 0.00060224 | 0.00068046 | 0.00075866 | 0.00083888 | 0.00091921 | 0.0010029 | 0.00109 | 0.0011792 | 0.0012723 | 0.0013721 | 0.0014753 | 0.001584 | 0.001696 | 0.0017436 | 0 | 0
PFC | PFC/Substitution of Ozone Depleting Substances | 1 | disaggByST_subsourceGHG(Substitution of Ozone Depleting Substances,PFC-14 <Perfluoromethane>) | ND | 102 | 0 | 0 | 0 | 0 | 3.5472e-08 | 1.0642e-07 | 9.4888e-07 | 2.5813e-06 | 5.0045e-06 | 8.231e-06 | 1.2281e-05 | 1.6344e-05 | 2.049e-05 | 2.4759e-05 | 2.9302e-05 | 3.3758e-05 | 3.8384e-05 | 4.3118e-05 | 4.8065e-05 | 5.3387e-05 | 5.9119e-05 | 6.524e-05 | 7.222e-05 | 8.0052e-05 | 8.7659e-05 | 9.5771e-05 | 0.00010209 | 0.00010865 | 0.00011586 | 0.00012334 | 0.00012588 | 0 | 0
PFC | PFC/Substitution of Ozone Depleting Substances | 1 | disaggByST_subsourceGHG(Substitution of Ozone Depleting Substances,PFC-14 <Perfluoromethane>) | NE | 102 | 0 | 0 | 0 | 0 | 9.0897e-08 | 2.7195e-07 | 2.4424e-06 | 6.7013e-06 | 1.3106e-05 | 2.1779e-05 | 3.2781e-05 | 4.3985e-05 | 5.5492e-05 | 6.7384e-05 | 7.951e-05 | 9.2038e-05 | 0.00010477 | 0.0001178 | 0.0001313 | 0.00014553 | 0.0001603 | 0.00017519 | 0.00019064 | 0.00020655 | 0.00022308 | 0.00023983 | 0.00025742 | 0.00027523 | 0.00029351 | 0.00031211 | 0.00031869 | 0 | 0
PFC | PFC/Substitution of Ozone Depleting Substances | 1 | disaggByST_subsourceGHG(Substitution of Ozone Depleting Substances,PFC-14 <Perfluoromethane>) | NH | 102 | 0 | 0 | 0 | 0 | 6.3554e-08 | 1.8992e-07 | 1.7145e-06 | 4.7259e-06 | 9.3195e-06 | 1.5612e-05 | 2.3716e-05 | 3.211e-05 | 4.0748e-05 | 4.9602e-05 | 5.8637e-05 | 6.7846e-05 | 7.7332e-05 | 8.6692e-05 | 9.6185e-05 | 0.00010566 | 0.00011537 | 0.00012566 | 0.00013624 | 0.00014693 | 0.00015832 | 0.00016954 | 0.00018143 | 0.00019388 | 0.00020655 | 0.00021976 | 0.00022472 | 0 | 0
PFC | PFC/Substitution of Ozone Depleting Substances | 1 | disaggByST_subsourceGHG(Substitution of Ozone Depleting Substances,PFC-14 <Perfluoromethane>) | NJ | 102 | 0 | 0 | 0 | 0 | 4.434e-07 | 1.3258e-06 | 1.1893e-05 | 3.2658e-05 | 6.4048e-05 | 0.0001068 | 0.00016126 | 0.0002172 | 0.00027461 | 0.00033336 | 0.00039245 | 0.00045206 | 0.00051195 | 0.00057317 | 0.00063673 | 0.00070295 | 0.00077096 | 0.00084019 | 0.00090972 | 0.00098056 | 0.0010522 | 0.0011244 | 0.0011981 | 0.0012761 | 0.0013554 | 0.0014359 | 0.001461 | 0 | 0
PFC | PFC/Substitution of Ozone Depleting Substances | 1 | disaggByST_subsourceGHG(Substitution of Ozone Depleting Substances,PFC-14 <Perfluoromethane>) | NM | 102 | 0 | 0 | 0 | 0 | 9.3114e-08 | 2.823e-07 | 2.5569e-06 | 7.0523e-06 | 1.3861e-05 | 2.3099e-05 | 3.4835e-05 | 4.6847e-05 | 5.9571e-05 | 7.2769e-05 | 8.653e-05 | 0.00010096 | 0.00011597 | 0.00013144 | 0.00014697 | 0.00016353 | 0.00018089 | 0.00019802 | 0.00021471 | 0.00023168 | 0.00024803 | 0.00026493 | 0.00028254 | 0.00030048 | 0.00031915 | 0.00033909 | 0.00034645 | 0 | 0
PFC | PFC/Substitution of Ozone Depleting Substances | 1 | disaggByST_subsourceGHG(Substitution of Ozone Depleting Substances,PFC-14 <Perfluoromethane>) | NV | 102 | 0 | 0 | 0 | 0 | 8.2768e-08 | 2.5939e-07 | 2.432e-06 | 7.0102e-06 | 1.4322e-05 | 2.4717e-05 | 3.8613e-05 | 5.3668e-05 | 6.9796e-05 | 8.7158e-05 | 0.00010664 | 0.00012708 | 0.0001491 | 0.0001718 | 0.00019396 | 0.00021554 | 0.00023678 | 0.0002582 | 0.00028227 | 0.00030741 | 0.0003345 | 0.00036361 | 0.00039421 | 0.00042671 | 0.00046198 | 0.00049915 | 0.00051618 | 0 | 0
PFC | PFC/Substitution of Ozone Depleting Substances | 1 | disaggByST_subsourceGHG(Substitution of Ozone Depleting Substances,PFC-14 <Perfluoromethane>) | NY | 102 | 0 | 0 | 0 | 0 | 1.0213e-06 | 3.0388e-06 | 2.7127e-05 | 7.4134e-05 | 0.00014495 | 0.00024124 | 0.00036346 | 0.00048805 | 0.00061448 | 0.0007432 | 0.00087137 | 0.00099967 | 0.0011292 | 0.0012637 | 0.0014043 | 0.0015501 | 0.0016997 | 0.0018558 | 0.0020131 | 0.0021726 | 0.0023321 | 0.0024917 | 0.0026514 | 0.0028131 | 0.0029791 | 0.0031433 | 0.0031805 | 0 | 0
PFC | PFC/Substitution of Ozone Depleting Substances | 1 | disaggByST_subsourceGHG(Substitution of Ozone Depleting Substances,PFC-14 <Perfluoromethane>) | OH | 102 | 0 | 0 | 0 | 0 | 6.1706e-07 | 1.8379e-06 | 1.6407e-05 | 4.4811e-05 | 8.7419e-05 | 0.00014482 | 0.00021736 | 0.00029124 | 0.00036629 | 0.00044318 | 0.00052052 | 0.00059896 | 0.0006786 | 0.0007596 | 0.0008417 | 0.0009256 | 0.001011 | 0.0010988 | 0.0011879 | 0.0012819 | 0.0013773 | 0.0014732 | 0.0015717 | 0.0016749 | 0.0017805 | 0.001889 | 0.0019233 | 0 | 0
PFC | PFC/Substitution of Ozone Depleting Substances | 1 | disaggByST_subsourceGHG(Substitution of Ozone Depleting Substances,PFC-14 <Perfluoromethane>) | OK | 102 | 0 | 0 | 0 | 0 | 1.8179e-07 | 5.4243e-07 | 4.8744e-06 | 1.3403e-05 | 2.6317e-05 | 4.3911e-05 | 6.6074e-05 | 8.8673e-05 | 0.00011203 | 0.00013584 | 0.00016022 | 0.00018541 | 0.00021243 | 0.00024005 | 0.00026818 | 0.00029847 | 0.00032943 | 0.00036057 | 0.00039279 | 0.00042663 | 0.00046031 | 0.00049569 | 0.00053039 | 0.00056476 | 0.00060111 | 0.00063964 | 0.00065476 | 0 | 0
PFC | PFC/Substitution of Ozone Depleting Substances | 1 | disaggByST_subsourceGHG(Substitution of Ozone Depleting Substances,PFC-14 <Perfluoromethane>) | OR | 102 | 0 | 0 | 0 | 0 | 1.7293e-07 | 5.2247e-07 | 4.7385e-06 | 1.313e-05 | 2.5909e-05 | 4.3359e-05 | 6.5602e-05 | 8.8694e-05 | 0.00011281 | 0.00013749 | 0.00016224 | 0.00018879 | 0.00021697 | 0.00024586 | 0.00027547 | 0.00030577 | 0.00033623 | 0.00036855 | 0.0004011 | 0.0004344 | 0.00047055 | 0.00050938 | 0.00055268 | 0.00059544 | 0.0006377 | 0.0006809 | 0.00069764 | 0 | 0
PFC | PFC/Substitution of Ozone Depleting Substances | 1 | disaggByST_subsourceGHG(Substitution of Ozone Depleting Substances,PFC-14 <Perfluoromethane>) | PA | 102 | 0 | 0 | 0 | 0 | 6.7323e-07 | 2.0012e-06 | 1.7834e-05 | 4.8589e-05 | 9.4639e-05 | 0.00015668 | 0.00023497 | 0.00031455 | 0.00039593 | 0.0004796 | 0.00056408 | 0.00065051 | 0.00073945 | 0.00082984 | 0.00092188 | 0.001017 | 0.0011137 | 0.0012131 | 0.0013132 | 0.0014147 | 0.001518 | 0.0016212 | 0.0017267 | 0.001837 | 0.0019525 | 0.002067 | 0.0021026 | 0 | 0
PFC | PFC/Substitution of Ozone Depleting Substances | 1 | disaggByST_subsourceGHG(Substitution of Ozone Depleting Substances,PFC-14 <Perfluoromethane>) | PR | 102 | 0 | 0 | 0 | 0 | 2.0101e-07 | 5.9933e-07 | 5.3777e-06 | 1.4764e-05 | 2.8967e-05 | 4.8319e-05 | 7.2888e-05 | 9.7667e-05 | 0.00012277 | 0.00014829 | 0.00017393 | 0.00019967 | 0.00022491 | 0.00024986 | 0.0002749 | 0.0003003 | 0.00032606 | 0.00035009 | 0.00037379 | 0.00039775 | 0.00041945 | 0.00044026 | 0.00045998 | 0.00047742 | 0.00048676 | 0.00051575 | 0.00051965 | 0 | 0
PFC | PFC/Substitution of Ozone Depleting Substances | 1 | disaggByST_subsourceGHG(Substitution of Ozone Depleting Substances,PFC-14 <Perfluoromethane>) | RI | 102 | 0 | 0 | 0 | 0 | 5.6164e-08 | 1.6701e-07 | 1.4898e-06 | 4.0741e-06 | 7.9694e-06 | 1.3292e-05 | 2.0089e-05 | 2.7037e-05 | 3.4228e-05 | 4.1522e-05 | 4.8841e-05 | 5.5798e-05 | 6.2834e-05 | 6.9835e-05 | 7.7114e-05 | 8.4593e-05 | 9.2345e-05 | 0.00010029 | 0.00010849 | 0.00011685 | 0.00012537 | 0.00013397 | 0.00014283 | 0.00015169 | 0.00016148 | 0.00017089 | 0.00017388 | 0 | 0
PFC | PFC/Substitution of Ozone Depleting Substances | 1 | disaggByST_subsourceGHG(Substitution of Ozone Depleting Substances,PFC-14 <Perfluoromethane>) | SC | 102 | 0 | 0 | 0 | 0 | 2.047e-07 | 6.1485e-07 | 5.5403e-06 | 1.5336e-05 | 3.0289e-05 | 5.0779e-05 | 7.6974e-05 | 0.00010396 | 0.00013189 | 0.00016085 | 0.00019139 | 0.00022311 | 0.00025757 | 0.00029353 | 0.00033104 | 0.0003685 | 0.00040617 | 0.00044468 | 0.00048532 | 0.00052765 | 0.00057276 | 0.00062061 | 0.00067012 | 0.00072175 | 0.00077613 | 0.00083296 | 0.00085826 | 0 | 0
PFC | PFC/Substitution of Ozone Depleting Substances | 1 | disaggByST_subsourceGHG(Substitution of Ozone Depleting Substances,PFC-14 <Perfluoromethane>) | SD | 102 | 0 | 0 | 0 | 0 | 4.0645e-08 | 1.212e-07 | 1.0834e-06 | 2.9575e-06 | 5.7657e-06 | 9.587e-06 | 1.4458e-05 | 1.9385e-05 | 2.4403e-05 | 2.96e-05 | 3.5015e-05 | 4.0519e-05 | 4.6281e-05 | 5.2286e-05 | 5.8411e-05 | 6.4796e-05 | 7.1511e-05 | 7.8393e-05 | 8.5757e-05 | 9.3292e-05 | 0.00010082 | 0.00010834 | 0.00011662 | 0.00012544 | 0.00013405 | 0.00014327 | 0.00014683 | 0 | 0
PFC | PFC/Substitution of Ozone Depleting Substances | 1 | disaggByST_subsourceGHG(Substitution of Ozone Depleting Substances,PFC-14 <Perfluoromethane>) | TN | 102 | 0 | 0 | 0 | 0 | 2.8969e-07 | 8.735e-07 | 7.9051e-06 | 2.1851e-05 | 4.3047e-05 | 7.2038e-05 | 0.0001091 | 0.00014708 | 0.0001861 | 0.00022664 | 0.00026865 | 0.00031303 | 0.00035988 | 0.0004079 | 0.00045665 | 0.00050628 | 0.00055684 | 0.0006091 | 0.00066394 | 0.00071921 | 0.00077659 | 0.00083601 | 0.00089807 | 0.00096405 | 0.0010332 | 0.0011031 | 0.0011327 | 0 | 0
PFC | PFC/Substitution of Ozone Depleting Substances | 1 | disaggByST_subsourceGHG(Substitution of Ozone Depleting Substances,PFC-14 <Perfluoromethane>) | TX | 102 | 0 | 0 | 0 | 0 | 1.0272e-06 | 3.1097e-06 | 2.8225e-05 | 7.844e-05 | 0.00015578 | 0.00026264 | 0.00040062 | 0.00054526 | 0.00069644 | 0.00085385 | 0.0010178 | 0.0011902 | 0.0013807 | 0.0015741 | 0.0017768 | 0.0019912 | 0.0022116 | 0.0024406 | 0.0026826 | 0.0029313 | 0.0031995 | 0.0034819 | 0.003769 | 0.0040618 | 0.0043633 | 0.0046813 | 0.0048293 | 0 | 0
PFC | PFC/Substitution of Ozone Depleting Substances | 1 | disaggByST_subsourceGHG(Substitution of Ozone Depleting Substances,PFC-14 <Perfluoromethane>) | UT | 102 | 0 | 0 | 0 | 0 | 1.0863e-07 | 3.3033e-07 | 3.0181e-06 | 8.4231e-06 | 1.6739e-05 | 2.8151e-05 | 4.2932e-05 | 5.8407e-05 | 7.4646e-05 | 9.1472e-05 | 0.00010915 | 0.00012842 | 0.00014927 | 0.00017158 | 0.00019465 | 0.00021865 | 0.00024317 | 0.00026788 | 0.00029353 | 0.00032089 | 0.00034867 | 0.0003782 | 0.00041104 | 0.00044558 | 0.00048094 | 0.00051734 | 0.00053454 | 0 | 0
PFC | PFC/Substitution of Ozone Depleting Substances | 1 | disaggByST_subsourceGHG(Substitution of Ozone Depleting Substances,PFC-14 <Perfluoromethane>) | VA | 102 | 0 | 0 | 0 | 0 | 3.6507e-07 | 1.0945e-06 | 9.8523e-06 | 2.7136e-05 | 5.3332e-05 | 8.9431e-05 | 0.00013592 | 0.0001841 | 0.00023397 | 0.00028552 | 0.00033977 | 0.0003959 | 0.00045355 | 0.00051195 | 0.00057258 | 0.00063634 | 0.00070302 | 0.00077109 | 0.00084203 | 0.00091392 | 0.00098672 | 0.0010606 | 0.0011366 | 0.0012162 | 0.0012973 | 0.0013819 | 0.001413 | 0 | 0
PFC | PFC/Substitution of Ozone Depleting Substances | 1 | disaggByST_subsourceGHG(Substitution of Ozone Depleting Substances,PFC-14 <Perfluoromethane>) | VI | 102 | 0 | 0 | 0 | 0 | 5.912e-09 | 1.7736e-08 | 1.5741e-07 | 4.3084e-07 | 8.3877e-07 | 1.3871e-06 | 2.0781e-06 | 2.7764e-06 | 3.4844e-06 | 4.2056e-06 | 4.9299e-06 | 5.6667e-06 | 6.4049e-06 | 7.1557e-06 | 7.9228e-06 | 8.7032e-06 | 9.4939e-06 | 1.0305e-05 | 1.1126e-05 | 1.196e-05 | 1.2802e-05 | 1.3653e-05 | 1.4517e-05 | 1.5403e-05 | 1.631e-05 | 1.7227e-05 | 1.7483e-05 | 0 | 0
PFC | PFC/Substitution of Ozone Depleting Substances | 1 | disaggByST_subsourceGHG(Substitution of Ozone Depleting Substances,PFC-14 <Perfluoromethane>) | VT | 102 | 0 | 0 | 0 | 0 | 3.2516e-08 | 9.6809e-08 | 8.6611e-07 | 2.3729e-06 | 4.6402e-06 | 7.7255e-06 | 1.1661e-05 | 1.5658e-05 | 1.9761e-05 | 2.3947e-05 | 2.8176e-05 | 3.2458e-05 | 3.6816e-05 | 4.1181e-05 | 4.5621e-05 | 5.0163e-05 | 5.4837e-05 | 5.9688e-05 | 6.4417e-05 | 6.9365e-05 | 7.4246e-05 | 7.9326e-05 | 8.4304e-05 | 8.9752e-05 | 9.5239e-05 | 0.00010078 | 0.00010253 | 0 | 0
PFC | PFC/Substitution of Ozone Depleting Substances | 1 | disaggByST_subsourceGHG(Substitution of Ozone Depleting Substances,PFC-14 <Perfluoromethane>) | WA | 102 | 0 | 0 | 0 | 0 | 2.9708e-07 | 8.9936e-07 | 8.1283e-06 | 2.2549e-05 | 4.4589e-05 | 7.4642e-05 | 0.00011305 | 0.00015309 | 0.00019433 | 0.00023658 | 0.00028083 | 0.00032694 | 0.00037654 | 0.00042678 | 0.00047966 | 0.0005353 | 0.00059079 | 0.00064975 | 0.00070948 | 0.00077116 | 0.00083746 | 0.00090851 | 0.00098566 | 0.0010665 | 0.0011473 | 0.0012297 | 0.0012654 | 0 | 0
PFC | PFC/Substitution of Ozone Depleting Substances | 1 | disaggByST_subsourceGHG(Substitution of Ozone Depleting Substances,PFC-14 <Perfluoromethane>) | WI | 102 | 0 | 0 | 0 | 0 | 2.8378e-07 | 8.5059e-07 | 7.6324e-06 | 2.0926e-05 | 4.0942e-05 | 6.8128e-05 | 0.00010279 | 0.00013828 | 0.00017483 | 0.00021236 | 0.00025062 | 0.00028979 | 0.00032967 | 0.00037059 | 0.00041232 | 0.00045516 | 0.00049858 | 0.00054301 | 0.00058835 | 0.0006352 | 0.00068268 | 0.0007305 | 0.00077978 | 0.00083174 | 0.00088552 | 0.00094066 | 0.00095935 | 0 | 0
PFC | PFC/Substitution of Ozone Depleting Substances | 1 | disaggByST_subsourceGHG(Substitution of Ozone Depleting Substances,PFC-14 <Perfluoromethane>) | WV | 102 | 0 | 0 | 0 | 0 | 1.005e-07 | 2.993e-07 | 2.6604e-06 | 7.2282e-06 | 1.4031e-05 | 2.3147e-05 | 3.4564e-05 | 4.6074e-05 | 5.7969e-05 | 7.0239e-05 | 8.2559e-05 | 9.512e-05 | 0.00010804 | 0.00012114 | 0.00013451 | 0.00014835 | 0.00016246 | 0.00017669 | 0.00019103 | 0.00020532 | 0.00021959 | 0.00023366 | 0.00024742 | 0.00026111 | 0.00027528 | 0.00028993 | 0.00029356 | 0 | 0
PFC | PFC/Substitution of Ozone Depleting Substances | 1 | disaggByST_subsourceGHG(Substitution of Ozone Depleting Substances,PFC-14 <Perfluoromethane>) | WY | 102 | 0 | 0 | 0 | 0 | 2.6604e-08 | 7.9812e-08 | 7.124e-07 | 1.945e-06 | 3.7933e-06 | 6.283e-06 | 9.4548e-06 | 1.2651e-05 | 1.6055e-05 | 1.9513e-05 | 2.314e-05 | 2.6865e-05 | 3.0892e-05 | 3.5328e-05 | 3.9913e-05 | 4.4947e-05 | 4.9461e-05 | 5.4007e-05 | 5.9305e-05 | 6.4496e-05 | 6.9198e-05 | 7.4329e-05 | 7.9021e-05 | 8.3271e-05 | 8.8265e-05 | 9.3688e-05 | 9.5781e-05 | 0 | 0
SF6 | SF6/Electrical Transmission and Distribution | 1 | disaggByST_subsource(Electrical Transmission and Distribution,SF6) | AK | 103 | 0.11311 | 0.10837 | 0.10736 | 0.10405 | 0.097854 | 0.089703 | 0.082261 | 0.075774 | 0.064058 | 0.064424 | 0.059657 | 0.056572 | 0.049786 | 0.046175 | 0.042378 | 0.03809 | 0.031691 | 0.028478 | 0.026368 | 0.027196 | 0.02547 | 0.026059 | 0.019529 | 0.017753 | 0.018395 | 0.015384 | 0.016658 | 0.016279 | 0.015794 | 0.016754 | 0.016738 | 0 | 0
SF6 | SF6/Electrical Transmission and Distribution | 1 | disaggByST_subsource(Electrical Transmission and Distribution,SF6) | AL | 103 | 0.51999 | 0.4982 | 0.49356 | 0.47835 | 0.44986 | 0.41238 | 0.37817 | 0.34835 | 0.29449 | 0.29617 | 0.27426 | 0.26007 | 0.22887 | 0.21228 | 0.19482 | 0.17511 | 0.14569 | 0.13092 | 0.12122 | 0.12503 | 0.11709 | 0.079942 | 0.077304 | 0.067439 | 0.059198 | 0.054828 | 0.063155 | 0.079553 | 0.06635 | 0.068602 | 0.055028 | 0 | 0
SF6 | SF6/Electrical Transmission and Distribution | 1 | disaggByST_subsource(Electrical Transmission and Distribution,SF6) | AR | 103 | 0.3299 | 0.31607 | 0.31312 | 0.30348 | 0.2854 | 0.26163 | 0.23992 | 0.221 | 0.18683 | 0.1879 | 0.17399 | 0.165 | 0.1452 | 0.13467 | 0.1236 | 0.11109 | 0.092429 | 0.083058 | 0.076903 | 0.079321 | 0.074284 | 0.066963 | 0.062518 | 0.06232 | 0.12697 | 0.059865 | 0.09988 | 0.10526 | 0.064895 | 0.080439 | 0.024412 | 0 | 0
SF6 | SF6/Electrical Transmission and Distribution | 1 | disaggByST_subsource(Electrical Transmission and Distribution,SF6) | AS | 103 | 0 | 0 | 0 | 0 | 0 | 0 | 0 | 0 | 0 | 0 | 0 | 0 | 0 | 0 | 0 | 0 | 0 | 0 | 0 | 0 | 0 | 0 | 0 | 0 | 0 | 0 | 0 | 0 | 0 | 0 | 0 | 0 | 0
SF6 | SF6/Electrical Transmission and Distribution | 1 | disaggByST_subsource(Electrical Transmission and Distribution,SF6) | AZ | 103 | 0.44034 | 0.42188 | 0.41795 | 0.40508 | 0.38094 | 0.34921 | 0.32024 | 0.29499 | 0.24937 | 0.2508 | 0.23224 | 0.22023 | 0.19381 | 0.17976 | 0.16498 | 0.14828 | 0.12337 | 0.11086 | 0.10265 | 0.10588 | 0.099153 | 0.10407 | 0.071271 | 0.065025 | 0.068037 | 0.094035 | 0.053506 | 0.073154 | 0.067731 | 0.059334 | 0.056635 | 0 | 0
SF6 | SF6/Electrical Transmission and Distribution | 1 | disaggByST_subsource(Electrical Transmission and Distribution,SF6) | CA | 103 | 1.4875 | 1.4252 | 1.4119 | 1.3684 | 1.2869 | 1.1797 | 1.0818 | 0.99651 | 0.84243 | 0.84725 | 0.78456 | 0.74399 | 0.65474 | 0.60725 | 0.55732 | 0.50093 | 0.41677 | 0.37452 | 0.34676 | 0.35766 | 0.33496 | 0.24 | 0.24 | 0.29 | 0.17 | 0.14 | 0.1 | 0.18 | 0.14 | 0.14 | 0.14 | 0 | 0
SF6 | SF6/Electrical Transmission and Distribution | 1 | disaggByST_subsource(Electrical Transmission and Distribution,SF6) | CO | 103 | 0.53285 | 0.51052 | 0.50576 | 0.49018 | 0.46098 | 0.42258 | 0.38752 | 0.35696 | 0.30177 | 0.3035 | 0.28104 | 0.26651 | 0.23454 | 0.21753 | 0.19964 | 0.17944 | 0.14929 | 0.13416 | 0.12422 | 0.12812 | 0.11999 | 0.096369 | 0.088921 | 0.078778 | 0.1002 | 0.069165 | 0.077018 | 0.10239 | 0.10703 | 0.068534 | 0.08285 | 0 | 0
SF6 | SF6/Electrical Transmission and Distribution | 1 | disaggByST_subsource(Electrical Transmission and Distribution,SF6) | CT | 103 | 0.080034 | 0.07678 | 0.078226 | 0.075895 | 0.071882 | 0.067553 | 0.061191 | 0.055178 | 0.047913 | 0.051834 | 0.049656 | 0.046232 | 0.044681 | 0.039521 | 0.036716 | 0.035354 | 0.030921 | 0.026566 | 0.029852 | 0.024257 | 0.024823 | 0.017334 | 0.01299 | 0.011809 | 0.012236 | 0.03402 | 0.018216 | 0.017964 | 0.010506 | 0.011145 | 0.011108 | 0 | 0
SF6 | SF6/Electrical Transmission and Distribution | 1 | disaggByST_subsource(Electrical Transmission and Distribution,SF6) | DC | 103 | 0.0031089 | 0.0029786 | 0.0029509 | 0.00286 | 0.0026896 | 0.0024656 | 0.002261 | 0.0020827 | 0.0017607 | 0.0017707 | 0.0016397 | 0.0015549 | 0.0013684 | 0.0012692 | 0.0011648 | 0.0010469 | 0.00087105 | 0.00078274 | 0.00072473 | 0.00074752 | 0.00070005 | 0.00071624 | 0.00053676 | 0.00048795 | 0.00050559 | 0.00042285 | 0.00045785 | 0.00044743 | 0.00043411 | 0.00046051 | 0.00045531 | 0 | 0
SF6 | SF6/Electrical Transmission and Distribution | 1 | disaggByST_subsource(Electrical Transmission and Distribution,SF6) | DE | 103 | 0.036986 | 0.035436 | 0.035106 | 0.034024 | 0.031997 | 0.029332 | 0.026898 | 0.024777 | 0.020946 | 0.021066 | 0.019507 | 0.018498 | 0.016279 | 0.015099 | 0.013857 | 0.012455 | 0.010363 | 0.009312 | 0.0086219 | 0.0088929 | 0.0083283 | 0.0085208 | 0.0063857 | 0.0058049 | 0.0060149 | 0.0050305 | 0.0054469 | 0.0053229 | 0.0051645 | 0.0054785 | 0.0054312 | 0 | 0
SF6 | SF6/Electrical Transmission and Distribution | 1 | disaggByST_subsource(Electrical Transmission and Distribution,SF6) | FL | 103 | 0.64239 | 0.61546 | 0.60973 | 0.59095 | 0.55574 | 0.50945 | 0.46719 | 0.43034 | 0.3638 | 0.36588 | 0.33881 | 0.32129 | 0.28275 | 0.26224 | 0.24068 | 0.21632 | 0.17998 | 0.16174 | 0.14975 | 0.15446 | 0.14465 | 0.17292 | 0.23725 | 0.23256 | 0.26962 | 0.18053 | 0.13886 | 0.26712 | 0.2457 | 0.3037 | 0.19826 | 0 | 0
SF6 | SF6/Electrical Transmission and Distribution | 1 | disaggByST_subsource(Electrical Transmission and Distribution,SF6) | FM | 103 | 0 | 0 | 0 | 0 | 0 | 0 | 0 | 0 | 0 | 0 | 0 | 0 | 0 | 0 | 0 | 0 | 0 | 0 | 0 | 0 | 0 | 0 | 0 | 0 | 0 | 0 | 0 | 0 | 0 | 0 | 0 | 0 | 0
SF6 | SF6/Electrical Transmission and Distribution | 1 | disaggByST_subsource(Electrical Transmission and Distribution,SF6) | GA | 103 | 0.59625 | 0.57126 | 0.56594 | 0.5485 | 0.51583 | 0.47286 | 0.43363 | 0.39944 | 0.33767 | 0.3396 | 0.31448 | 0.29821 | 0.26244 | 0.24341 | 0.22339 | 0.20079 | 0.16705 | 0.15012 | 0.13899 | 0.14336 | 0.13426 | 0.070683 | 0.070289 | 0.07028 | 0.061124 | 0.054828 | 0.063529 | 0.08116 | 0.068304 | 0.043679 | 0.062791 | 0 | 0
SF6 | SF6/Electrical Transmission and Distribution | 1 | disaggByST_subsource(Electrical Transmission and Distribution,SF6) | GU | 103 | 0 | 0 | 0 | 0 | 0 | 0 | 0 | 0 | 0 | 0 | 0 | 0 | 0 | 0 | 0 | 0 | 0 | 0 | 0 | 0 | 0 | 0 | 0 | 0 | 0 | 0 | 0 | 0 | 0 | 0 | 0 | 0 | 0
SF6 | SF6/Electrical Transmission and Distribution | 1 | disaggByST_subsource(Electrical Transmission and Distribution,SF6) | HI | 103 | 0.024766 | 0.023728 | 0.023507 | 0.022783 | 0.021426 | 0.019641 | 0.018012 | 0.016591 | 0.014026 | 0.014106 | 0.013062 | 0.012387 | 0.010901 | 0.01011 | 0.0092789 | 0.00834 | 0.0069389 | 0.0062355 | 0.0057733 | 0.0059548 | 0.0055768 | 0.0012505 | 0.0010142 | 6.6061e-05 | 0.0028854 | 0.0061001 | 0.0030677 | 0.0034544 | 0.0036879 | 0.007245 | 0.0037785 | 0 | 0
SF6 | SF6/Electrical Transmission and Distribution | 1 | disaggByST_subsource(Electrical Transmission and Distribution,SF6) | IA | 103 | 0.38144 | 0.36546 | 0.36205 | 0.3509 | 0.33 | 0.30251 | 0.27741 | 0.25553 | 0.21602 | 0.21726 | 0.20118 | 0.19078 | 0.16789 | 0.15572 | 0.14291 | 0.12845 | 0.10687 | 0.096037 | 0.08892 | 0.091715 | 0.085892 | 0.087284 | 0.065419 | 0.059475 | 0.061628 | 0.051543 | 0.055811 | 0.054552 | 0.052931 | 0.056143 | 0.055515 | 0 | 0
SF6 | SF6/Electrical Transmission and Distribution | 1 | disaggByST_subsource(Electrical Transmission and Distribution,SF6) | ID | 103 | 0.38521 | 0.36907 | 0.36563 | 0.35437 | 0.33325 | 0.3055 | 0.28015 | 0.25806 | 0.21816 | 0.2194 | 0.20317 | 0.19266 | 0.16955 | 0.15725 | 0.14432 | 0.12972 | 0.10793 | 0.096986 | 0.089798 | 0.092621 | 0.08674 | 0.085101 | 0.065048 | 0.056948 | 0.059127 | 0.052947 | 0.055452 | 0.056027 | 0.053866 | 0.05614 | 0.053014 | 0 | 0
SF6 | SF6/Electrical Transmission and Distribution | 1 | disaggByST_subsource(Electrical Transmission and Distribution,SF6) | IL | 103 | 0.74401 | 0.71666 | 0.79228 | 0.7709 | 0.74434 | 0.7455 | 0.65481 | 0.55793 | 0.51991 | 0.6618 | 0.67598 | 0.60839 | 0.6876 | 0.56463 | 0.53513 | 0.5706 | 0.53212 | 0.43171 | 0.59988 | 0.36985 | 0.4266 | 0.59315 | 0.28959 | 0.1823 | 0.22891 | 0.18147 | 0.17581 | 0.1795 | 0.25195 | 0.23497 | 0.45967 | 0 | 0
SF6 | SF6/Electrical Transmission and Distribution | 1 | disaggByST_subsource(Electrical Transmission and Distribution,SF6) | IN | 103 | 0.56783 | 0.54403 | 0.53897 | 0.52236 | 0.49124 | 0.45032 | 0.41296 | 0.3804 | 0.32158 | 0.32342 | 0.29949 | 0.284 | 0.24993 | 0.23181 | 0.21274 | 0.19122 | 0.15909 | 0.14296 | 0.13237 | 0.13653 | 0.12786 | 0.18074 | 0.11882 | 0.10402 | 0.11903 | 0.076968 | 0.13501 | 0.052205 | 0.076398 | 0.097572 | 0.051486 | 0 | 0
SF6 | SF6/Electrical Transmission and Distribution | 1 | disaggByST_subsource(Electrical Transmission and Distribution,SF6) | KS | 103 | 0.41473 | 0.39735 | 0.39365 | 0.38152 | 0.35879 | 0.3289 | 0.30162 | 0.27783 | 0.23487 | 0.23622 | 0.21874 | 0.20743 | 0.18254 | 0.1693 | 0.15538 | 0.13966 | 0.1162 | 0.10442 | 0.096679 | 0.099718 | 0.093387 | 0.095545 | 0.071604 | 0.065092 | 0.067446 | 0.056408 | 0.061077 | 0.059687 | 0.05791 | 0.061432 | 0.060717 | 0 | 0
SF6 | SF6/Electrical Transmission and Distribution | 1 | disaggByST_subsource(Electrical Transmission and Distribution,SF6) | KY | 103 | 0.52154 | 0.49968 | 0.49503 | 0.47978 | 0.4512 | 0.41361 | 0.3793 | 0.34939 | 0.29536 | 0.29705 | 0.27507 | 0.26085 | 0.22956 | 0.21291 | 0.1954 | 0.17563 | 0.14612 | 0.13131 | 0.12158 | 0.1254 | 0.11744 | 0.12239 | 0.10293 | 0.09393 | 0.096762 | 0.075325 | 0.080405 | 0.086649 | 0.06985 | 0.088544 | 0.063178 | 0 | 0
SF6 | SF6/Electrical Transmission and Distribution | 1 | disaggByST_subsource(Electrical Transmission and Distribution,SF6) | LA | 103 | 0.3244 | 0.3108 | 0.30791 | 0.29842 | 0.28064 | 0.25727 | 0.23592 | 0.21732 | 0.18372 | 0.18477 | 0.1711 | 0.16225 | 0.14278 | 0.13243 | 0.12154 | 0.10924 | 0.090889 | 0.081675 | 0.075622 | 0.077999 | 0.073047 | 0.067735 | 0.059238 | 0.059027 | 0.10816 | 0.055804 | 0.088131 | 0.092463 | 0.059458 | 0.072005 | 0.028386 | 0 | 0
SF6 | SF6/Electrical Transmission and Distribution | 1 | disaggByST_subsource(Electrical Transmission and Distribution,SF6) | MA | 103 | 0.14747 | 0.14129 | 0.13997 | 0.13566 | 0.12758 | 0.11695 | 0.10725 | 0.098791 | 0.083515 | 0.083993 | 0.077778 | 0.073756 | 0.064908 | 0.060201 | 0.05525 | 0.04966 | 0.041317 | 0.037128 | 0.034377 | 0.035457 | 0.033206 | 0.033974 | 0.025461 | 0.023145 | 0.023982 | 0.020057 | 0.021718 | 0.021223 | 0.020592 | 0.021844 | 0.021589 | 0 | 0
SF6 | SF6/Electrical Transmission and Distribution | 1 | disaggByST_subsource(Electrical Transmission and Distribution,SF6) | MD | 103 | 0.16053 | 0.1538 | 0.15237 | 0.14767 | 0.13888 | 0.12731 | 0.11675 | 0.10754 | 0.090912 | 0.091432 | 0.084667 | 0.080289 | 0.070657 | 0.065533 | 0.060144 | 0.054058 | 0.044976 | 0.040417 | 0.037421 | 0.038598 | 0.036147 | 0.036983 | 0.027716 | 0.025195 | 0.026106 | 0.021834 | 0.023641 | 0.023103 | 0.022415 | 0.023778 | 0.023549 | 0 | 0
SF6 | SF6/Electrical Transmission and Distribution | 1 | disaggByST_subsource(Electrical Transmission and Distribution,SF6) | ME | 103 | 0.12775 | 0.1224 | 0.12126 | 0.11752 | 0.11052 | 0.10131 | 0.092908 | 0.085581 | 0.072348 | 0.072762 | 0.067378 | 0.063894 | 0.056229 | 0.052151 | 0.047863 | 0.04302 | 0.035792 | 0.032164 | 0.02978 | 0.030716 | 0.028766 | 0.029431 | 0.022056 | 0.02005 | 0.020775 | 0.017375 | 0.018814 | 0.018386 | 0.017838 | 0.018923 | 0.01871 | 0 | 0
SF6 | SF6/Electrical Transmission and Distribution | 1 | disaggByST_subsource(Electrical Transmission and Distribution,SF6) | MH | 103 | 0 | 0 | 0 | 0 | 0 | 0 | 0 | 0 | 0 | 0 | 0 | 0 | 0 | 0 | 0 | 0 | 0 | 0 | 0 | 0 | 0 | 0 | 0 | 0 | 0 | 0 | 0 | 0 | 0 | 0 | 0 | 0 | 0
SF6 | SF6/Electrical Transmission and Distribution | 1 | disaggByST_subsource(Electrical Transmission and Distribution,SF6) | MI | 103 | 0.59115 | 0.56637 | 0.5611 | 0.54381 | 0.51142 | 0.46882 | 0.42992 | 0.39602 | 0.33478 | 0.3367 | 0.31179 | 0.29566 | 0.2602 | 0.24132 | 0.22148 | 0.19907 | 0.16563 | 0.14883 | 0.1378 | 0.14214 | 0.13311 | 0.097458 | 0.075526 | 0.071351 | 0.071231 | 0.057446 | 0.031836 | 0.05269 | 0.042637 | 0.044017 | 0.065 | 0 | 0
SF6 | SF6/Electrical Transmission and Distribution | 1 | disaggByST_subsource(Electrical Transmission and Distribution,SF6) | MN | 103 | 0.70044 | 0.67108 | 0.66483 | 0.64435 | 0.60597 | 0.55549 | 0.50941 | 0.46923 | 0.39668 | 0.39895 | 0.36943 | 0.35033 | 0.3083 | 0.28594 | 0.26243 | 0.23587 | 0.19625 | 0.17635 | 0.16328 | 0.16842 | 0.15772 | 0.16137 | 0.12093 | 0.10993 | 0.11391 | 0.095268 | 0.10315 | 0.10081 | 0.097806 | 0.10375 | 0.10254 | 0 | 0
SF6 | SF6/Electrical Transmission and Distribution | 1 | disaggByST_subsource(Electrical Transmission and Distribution,SF6) | MO | 103 | 0.56674 | 0.54299 | 0.53793 | 0.52136 | 0.4903 | 0.44946 | 0.41217 | 0.37967 | 0.32096 | 0.3228 | 0.29891 | 0.28346 | 0.24945 | 0.23136 | 0.21233 | 0.19085 | 0.15879 | 0.14269 | 0.13211 | 0.13627 | 0.12762 | 0.12233 | 0.082681 | 0.075562 | 0.10082 | 0.059848 | 0.064126 | 0.077991 | 0.070893 | 0.070573 | 0.064394 | 0 | 0
SF6 | SF6/Electrical Transmission and Distribution | 1 | disaggByST_subsource(Electrical Transmission and Distribution,SF6) | MP | 103 | 0 | 0 | 0 | 0 | 0 | 0 | 0 | 0 | 0 | 0 | 0 | 0 | 0 | 0 | 0 | 0 | 0 | 0 | 0 | 0 | 0 | 0 | 0 | 0 | 0 | 0 | 0 | 0 | 0 | 0 | 0 | 0 | 0
SF6 | SF6/Electrical Transmission and Distribution | 1 | disaggByST_subsource(Electrical Transmission and Distribution,SF6) | MS | 103 | 0.34515 | 0.33071 | 0.3282 | 0.31811 | 0.29929 | 0.27479 | 0.2518 | 0.23163 | 0.19615 | 0.19822 | 0.18399 | 0.17425 | 0.1544 | 0.1427 | 0.13108 | 0.11843 | 0.09893 | 0.088581 | 0.083394 | 0.084303 | 0.079502 | 0.085633 | 0.066404 | 0.056936 | 0.086661 | 0.051638 | 0.076293 | 0.086063 | 0.058261 | 0.078591 | 0.029392 | 0 | 0
SF6 | SF6/Electrical Transmission and Distribution | 1 | disaggByST_subsource(Electrical Transmission and Distribution,SF6) | MT | 103 | 0.60441 | 0.57908 | 0.57368 | 0.55601 | 0.52289 | 0.47933 | 0.43957 | 0.4049 | 0.34229 | 0.34425 | 0.31878 | 0.3023 | 0.26603 | 0.24674 | 0.22645 | 0.20353 | 0.16934 | 0.15217 | 0.1409 | 0.14533 | 0.1361 | 0.1387 | 0.10413 | 0.094336 | 0.097765 | 0.082289 | 0.08882 | 0.087074 | 0.084408 | 0.08939 | 0.087975 | 0 | 0
SF6 | SF6/Electrical Transmission and Distribution | 1 | disaggByST_subsource(Electrical Transmission and Distribution,SF6) | NC | 103 | 0.6234 | 0.59727 | 0.59171 | 0.57348 | 0.53931 | 0.49439 | 0.45337 | 0.41762 | 0.35305 | 0.35507 | 0.32879 | 0.31179 | 0.27439 | 0.25449 | 0.23356 | 0.20993 | 0.17466 | 0.15695 | 0.14532 | 0.14989 | 0.14037 | 0.24054 | 0.16323 | 0.13656 | 0.20381 | 0.1349 | 0.25083 | 0.20961 | 0.17521 | 0.22086 | 0.17426 | 0 | 0
SF6 | SF6/Electrical Transmission and Distribution | 1 | disaggByST_subsource(Electrical Transmission and Distribution,SF6) | ND | 103 | 0.60272 | 0.57746 | 0.57208 | 0.55446 | 0.52142 | 0.47799 | 0.43834 | 0.40377 | 0.34134 | 0.34329 | 0.31789 | 0.30145 | 0.26529 | 0.24605 | 0.22581 | 0.20297 | 0.16887 | 0.15175 | 0.1405 | 0.14492 | 0.13572 | 0.13885 | 0.10406 | 0.094597 | 0.098018 | 0.081976 | 0.088762 | 0.086742 | 0.08416 | 0.089278 | 0.088235 | 0 | 0
SF6 | SF6/Electrical Transmission and Distribution | 1 | disaggByST_subsource(Electrical Transmission and Distribution,SF6) | NE | 103 | 0.42991 | 0.41189 | 0.40805 | 0.39548 | 0.37192 | 0.34094 | 0.31265 | 0.288 | 0.24347 | 0.24486 | 0.22674 | 0.21502 | 0.18922 | 0.1755 | 0.16107 | 0.14477 | 0.12045 | 0.10824 | 0.10022 | 0.10337 | 0.096804 | 0.099042 | 0.074224 | 0.067474 | 0.069914 | 0.058472 | 0.063312 | 0.061871 | 0.06003 | 0.06368 | 0.062936 | 0 | 0
SF6 | SF6/Electrical Transmission and Distribution | 1 | disaggByST_subsource(Electrical Transmission and Distribution,SF6) | NH | 103 | 0.069315 | 0.066409 | 0.065791 | 0.063764 | 0.059965 | 0.05497 | 0.05041 | 0.046435 | 0.039255 | 0.039479 | 0.036558 | 0.034668 | 0.030509 | 0.028296 | 0.025969 | 0.023342 | 0.01942 | 0.017451 | 0.016158 | 0.016666 | 0.015608 | 0.015969 | 0.011967 | 0.010879 | 0.011272 | 0.0094275 | 0.010208 | 0.0099757 | 0.0096787 | 0.010267 | 0.010145 | 0 | 0
SF6 | SF6/Electrical Transmission and Distribution | 1 | disaggByST_subsource(Electrical Transmission and Distribution,SF6) | NJ | 103 | 0.12463 | 0.11941 | 0.1183 | 0.11465 | 0.10782 | 0.098842 | 0.090642 | 0.083494 | 0.070584 | 0.070988 | 0.065735 | 0.062336 | 0.054858 | 0.050879 | 0.046695 | 0.041971 | 0.034919 | 0.031379 | 0.029054 | 0.029967 | 0.028065 | 0.028713 | 0.085845 | 0.072957 | 0.024311 | 0.073419 | 0.071948 | 0.043048 | 0.033076 | 0.028285 | 0.02749 | 0 | 0
SF6 | SF6/Electrical Transmission and Distribution | 1 | disaggByST_subsource(Electrical Transmission and Distribution,SF6) | NM | 103 | 0.31998 | 0.30657 | 0.30371 | 0.29435 | 0.27682 | 0.25376 | 0.23271 | 0.21436 | 0.18121 | 0.18225 | 0.16876 | 0.16004 | 0.14084 | 0.13062 | 0.11988 | 0.10775 | 0.08965 | 0.080561 | 0.074591 | 0.076936 | 0.072051 | 0.061183 | 0.051067 | 0.0488 | 0.069939 | 0.046425 | 0.062953 | 0.065498 | 0.065969 | 0.037507 | 0.059554 | 0 | 0
SF6 | SF6/Electrical Transmission and Distribution | 1 | disaggByST_subsource(Electrical Transmission and Distribution,SF6) | NV | 103 | 0.25228 | 0.24171 | 0.23946 | 0.23208 | 0.21825 | 0.20007 | 0.18347 | 0.16901 | 0.14287 | 0.14369 | 0.13306 | 0.12618 | 0.11104 | 0.10299 | 0.094519 | 0.084956 | 0.070683 | 0.063517 | 0.05881 | 0.060659 | 0.056808 | 0.048315 | 0.03649 | 0.039252 | 0.042051 | 0.035725 | 0.033299 | 0.038733 | 0.047578 | 0.040094 | 0.039239 | 0 | 0
SF6 | SF6/Electrical Transmission and Distribution | 1 | disaggByST_subsource(Electrical Transmission and Distribution,SF6) | NY | 103 | 0.60831 | 0.58281 | 0.57738 | 0.55959 | 0.52626 | 0.48242 | 0.4424 | 0.40751 | 0.3445 | 0.34647 | 0.32083 | 0.30424 | 0.26775 | 0.24833 | 0.22791 | 0.20485 | 0.17043 | 0.15315 | 0.1418 | 0.14626 | 0.13698 | 0.32624 | 0.28835 | 0.27691 | 0.27644 | 0.2505 | 0.21757 | 0.1837 | 0.17669 | 0.20696 | 0.16852 | 0 | 0
SF6 | SF6/Electrical Transmission and Distribution | 1 | disaggByST_subsource(Electrical Transmission and Distribution,SF6) | OH | 103 | 0.65464 | 0.6272 | 0.62136 | 0.60222 | 0.56634 | 0.51917 | 0.4761 | 0.43855 | 0.37074 | 0.37286 | 0.34527 | 0.32742 | 0.28814 | 0.26724 | 0.24527 | 0.22045 | 0.18342 | 0.16482 | 0.15261 | 0.1574 | 0.14741 | 0.12711 | 0.097192 | 0.10408 | 0.099939 | 0.094292 | 0.10091 | 0.09572 | 0.088341 | 0.092831 | 0.08571 | 0 | 0
SF6 | SF6/Electrical Transmission and Distribution | 1 | disaggByST_subsource(Electrical Transmission and Distribution,SF6) | OK | 103 | 0.6423 | 0.61538 | 0.60965 | 0.59087 | 0.55567 | 0.50938 | 0.46712 | 0.43028 | 0.36375 | 0.36583 | 0.33876 | 0.32125 | 0.28271 | 0.2622 | 0.24064 | 0.21629 | 0.17996 | 0.16171 | 0.14973 | 0.15444 | 0.14463 | 0.1234 | 0.12157 | 0.10295 | 0.14735 | 0.094603 | 0.094064 | 0.084286 | 0.10242 | 0.11098 | 0.095653 | 0 | 0
SF6 | SF6/Electrical Transmission and Distribution | 1 | disaggByST_subsource(Electrical Transmission and Distribution,SF6) | OR | 103 | 0.5427 | 0.51996 | 0.51511 | 0.49924 | 0.4695 | 0.43039 | 0.39469 | 0.36356 | 0.30735 | 0.30911 | 0.28623 | 0.27143 | 0.23887 | 0.22155 | 0.20333 | 0.18275 | 0.15205 | 0.13664 | 0.12651 | 0.13049 | 0.1222 | 0.11298 | 0.08996 | 0.082428 | 0.10658 | 0.076023 | 0.072812 | 0.073482 | 0.074758 | 0.088377 | 0.077283 | 0 | 0
SF6 | SF6/Electrical Transmission and Distribution | 1 | disaggByST_subsource(Electrical Transmission and Distribution,SF6) | PA | 103 | 0.6348 | 0.61083 | 0.66192 | 0.64361 | 0.61863 | 0.61067 | 0.54011 | 0.46631 | 0.42749 | 0.52576 | 0.53042 | 0.48048 | 0.52783 | 0.43911 | 0.41469 | 0.43455 | 0.40113 | 0.32841 | 0.44214 | 0.28436 | 0.32165 | 0.22559 | 0.17336 | 0.32949 | 0.17946 | 0.15944 | 0.17428 | 0.1744 | 0.16522 | 0.20802 | 0.18106 | 0 | 0
SF6 | SF6/Electrical Transmission and Distribution | 1 | disaggByST_subsource(Electrical Transmission and Distribution,SF6) | PR | 103 | 0.081328 | 0.077919 | 0.077194 | 0.074815 | 0.070358 | 0.064498 | 0.059147 | 0.054483 | 0.046058 | 0.046322 | 0.042894 | 0.040676 | 0.035797 | 0.0332 | 0.03047 | 0.027387 | 0.022786 | 0.020476 | 0.018959 | 0.019555 | 0.018313 | 0.025358 | 0.032773 | 0.058215 | 0.034308 | 0.030416 | 0.015316 | 0.029927 | 0.037202 | 0.015354 | 0.0097421 | 0 | 0
SF6 | SF6/Electrical Transmission and Distribution | 1 | disaggByST_subsource(Electrical Transmission and Distribution,SF6) | PW | 103 | 0 | 0 | 0 | 0 | 0 | 0 | 0 | 0 | 0 | 0 | 0 | 0 | 0 | 0 | 0 | 0 | 0 | 0 | 0 | 0 | 0 | 0 | 0 | 0 | 0 | 0 | 0 | 0 | 0 | 0 | 0 | 0 | 0
SF6 | SF6/Electrical Transmission and Distribution | 1 | disaggByST_subsource(Electrical Transmission and Distribution,SF6) | RI | 103 | 0.01571 | 0.015052 | 0.014911 | 0.014452 | 0.013591 | 0.012459 | 0.011425 | 0.010524 | 0.008897 | 0.0089479 | 0.0082859 | 0.0078574 | 0.0069148 | 0.0064133 | 0.0058859 | 0.0052904 | 0.0044016 | 0.0039554 | 0.0036622 | 0.0037774 | 0.0035375 | 0.0036193 | 0.0027124 | 0.0024657 | 0.0025549 | 0.0021367 | 0.0023136 | 0.002261 | 0.0021937 | 0.0023271 | 0.0022996 | 0 | 0
SF6 | SF6/Electrical Transmission and Distribution | 1 | disaggByST_subsource(Electrical Transmission and Distribution,SF6) | SC | 103 | 0.5221 | 0.50021 | 0.49556 | 0.48029 | 0.45168 | 0.41405 | 0.3797 | 0.34976 | 0.29568 | 0.29737 | 0.27537 | 0.26113 | 0.2298 | 0.21314 | 0.19561 | 0.17582 | 0.14628 | 0.13145 | 0.12171 | 0.12553 | 0.11756 | 0.21171 | 0.14256 | 0.11848 | 0.18167 | 0.11831 | 0.22719 | 0.18845 | 0.1562 | 0.1986 | 0.1548 | 0 | 0
SF6 | SF6/Electrical Transmission and Distribution | 1 | disaggByST_subsource(Electrical Transmission and Distribution,SF6) | SD | 103 | 0.41027 | 0.39308 | 0.38942 | 0.37742 | 0.35494 | 0.32537 | 0.29838 | 0.27485 | 0.23235 | 0.23368 | 0.21639 | 0.2052 | 0.18058 | 0.16749 | 0.15371 | 0.13816 | 0.11495 | 0.1033 | 0.09564 | 0.098647 | 0.092384 | 0.094519 | 0.070835 | 0.064393 | 0.066721 | 0.055802 | 0.060421 | 0.059046 | 0.057288 | 0.060772 | 0.060063 | 0 | 0
SF6 | SF6/Electrical Transmission and Distribution | 1 | disaggByST_subsource(Electrical Transmission and Distribution,SF6) | TN | 103 | 0.49927 | 0.47834 | 0.47389 | 0.45929 | 0.43193 | 0.39595 | 0.3631 | 0.33447 | 0.28275 | 0.28437 | 0.26333 | 0.24971 | 0.21975 | 0.20382 | 0.18706 | 0.16813 | 0.13988 | 0.1257 | 0.11639 | 0.12005 | 0.11242 | 0.17759 | 0.17293 | 0.098255 | 0.083415 | 0.090991 | 0.10498 | 0.13591 | 0.10507 | 0.26123 | 0.044547 | 0 | 0
SF6 | SF6/Electrical Transmission and Distribution | 1 | disaggByST_subsource(Electrical Transmission and Distribution,SF6) | TX | 103 | 2.0326 | 1.9474 | 1.9293 | 1.8698 | 1.7584 | 1.612 | 1.4782 | 1.3617 | 1.1511 | 1.1577 | 1.072 | 1.0166 | 0.89465 | 0.82977 | 0.76153 | 0.68448 | 0.56949 | 0.51175 | 0.47383 | 0.48872 | 0.45769 | 0.35757 | 0.27289 | 0.2923 | 0.35075 | 0.27604 | 0.31182 | 0.2612 | 0.2129 | 0.25697 | 0.23223 | 0 | 0
SF6 | SF6/Electrical Transmission and Distribution | 1 | disaggByST_subsource(Electrical Transmission and Distribution,SF6) | UT | 103 | 0.38279 | 0.36675 | 0.36333 | 0.35214 | 0.33116 | 0.30357 | 0.27839 | 0.25644 | 0.21678 | 0.21802 | 0.20189 | 0.19145 | 0.16849 | 0.15627 | 0.14342 | 0.1289 | 0.10725 | 0.096376 | 0.089234 | 0.092039 | 0.086195 | 0.088188 | 0.06609 | 0.060079 | 0.062252 | 0.052064 | 0.056373 | 0.055091 | 0.053451 | 0.056701 | 0.056039 | 0 | 0
SF6 | SF6/Electrical Transmission and Distribution | 1 | disaggByST_subsource(Electrical Transmission and Distribution,SF6) | VA | 103 | 0.39171 | 0.3753 | 0.3718 | 0.36035 | 0.33888 | 0.31065 | 0.28488 | 0.26241 | 0.22184 | 0.22311 | 0.2066 | 0.19592 | 0.17241 | 0.15991 | 0.14676 | 0.13191 | 0.10975 | 0.098623 | 0.091314 | 0.094185 | 0.088205 | 0.078611 | 0.059674 | 0.060862 | 0.061237 | 0.05634 | 0.059256 | 0.057946 | 0.054174 | 0.056922 | 0.054055 | 0 | 0
SF6 | SF6/Electrical Transmission and Distribution | 1 | disaggByST_subsource(Electrical Transmission and Distribution,SF6) | VI | 103 | 0.0011028 | 0.0010566 | 0.0010468 | 0.0010145 | 0.00095408 | 0.0008746 | 0.00080204 | 0.0007388 | 0.00062456 | 0.00062813 | 0.00058166 | 0.00055158 | 0.00048541 | 0.00045021 | 0.00041318 | 0.00037138 | 0.00030899 | 0.00027766 | 0.00025708 | 0.00026516 | 0.00024833 | 0.00025407 | 0.00019041 | 0.00017309 | 0.00017935 | 0.00015 | 0.00016241 | 0.00015872 | 0.00015399 | 0.00016336 | 0.00016087 | 0 | 0
SF6 | SF6/Electrical Transmission and Distribution | 1 | disaggByST_subsource(Electrical Transmission and Distribution,SF6) | VT | 103 | 0.05587 | 0.053528 | 0.05303 | 0.051396 | 0.048334 | 0.044308 | 0.040632 | 0.037428 | 0.031641 | 0.031822 | 0.029467 | 0.027943 | 0.024591 | 0.022808 | 0.020932 | 0.018814 | 0.015653 | 0.014067 | 0.013024 | 0.013434 | 0.012581 | 0.0081322 | 0.0059132 | 0.0063615 | 0.006096 | 0.0068402 | 0.0055526 | 0.005075 | 0.005127 | 0.0057191 | 0.0051522 | 0 | 0
SF6 | SF6/Electrical Transmission and Distribution | 1 | disaggByST_subsource(Electrical Transmission and Distribution,SF6) | WA | 103 | 0.73497 | 0.70416 | 0.69761 | 0.67612 | 0.63584 | 0.58287 | 0.53452 | 0.49237 | 0.41623 | 0.41861 | 0.38764 | 0.36759 | 0.3235 | 0.30004 | 0.27536 | 0.2475 | 0.20592 | 0.18504 | 0.17133 | 0.17672 | 0.1655 | 0.15539 | 0.13055 | 0.10705 | 0.1187 | 0.11129 | 0.095281 | 0.093013 | 0.087472 | 0.095875 | 0.10159 | 0 | 0
SF6 | SF6/Electrical Transmission and Distribution | 1 | disaggByST_subsource(Electrical Transmission and Distribution,SF6) | WI | 103 | 0.53992 | 0.51729 | 0.51248 | 0.49669 | 0.4671 | 0.42819 | 0.39267 | 0.3617 | 0.30577 | 0.30752 | 0.28477 | 0.27004 | 0.23765 | 0.22041 | 0.20229 | 0.18182 | 0.15127 | 0.13594 | 0.12586 | 0.12982 | 0.12158 | 0.12439 | 0.093219 | 0.084741 | 0.087806 | 0.073436 | 0.079515 | 0.077705 | 0.075392 | 0.079976 | 0.079046 | 0 | 0
SF6 | SF6/Electrical Transmission and Distribution | 1 | disaggByST_subsource(Electrical Transmission and Distribution,SF6) | WV | 103 | 0.23324 | 0.22346 | 0.22138 | 0.21456 | 0.20178 | 0.18497 | 0.16962 | 0.15625 | 0.13209 | 0.13284 | 0.12301 | 0.11665 | 0.10266 | 0.095214 | 0.087384 | 0.078542 | 0.065347 | 0.058722 | 0.054371 | 0.05608 | 0.052519 | 0.04233 | 0.032458 | 0.035996 | 0.035516 | 0.034714 | 0.035875 | 0.035088 | 0.032047 | 0.033421 | 0.030825 | 0 | 0
SF6 | SF6/Electrical Transmission and Distribution | 1 | disaggByST_subsource(Electrical Transmission and Distribution,SF6) | WY | 103 | 0.35973 | 0.34466 | 0.34145 | 0.33093 | 0.31121 | 0.28529 | 0.26162 | 0.24099 | 0.20373 | 0.20489 | 0.18973 | 0.17992 | 0.15834 | 0.14685 | 0.13478 | 0.12114 | 0.10079 | 0.090571 | 0.083859 | 0.086495 | 0.081003 | 0.082876 | 0.062109 | 0.05646 | 0.058502 | 0.048928 | 0.052978 | 0.051772 | 0.050231 | 0.053285 | 0.05265 | 0 | 0
SF6 | SF6/Magnesium Production and Processing | 1 | disaggByST_subsource(Magnesium Production and Processing,SF6) | AK | 104 | 0 | 0 | 0 | 0 | 0 | 0 | 0 | 0 | 0 | 0 | 0 | 0 | 0 | 0 | 0 | 0 | 0 | 0 | 0 | 0 | 0 | 0 | 0 | 0 | 0 | 0 | 0 | 0 | 0 | 0 | 0 | 0 | 0
SF6 | SF6/Magnesium Production and Processing | 1 | disaggByST_subsource(Magnesium Production and Processing,SF6) | AL | 104 | 0 | 0 | 0 | 0 | 0 | 0 | 0 | 0 | 0 | 0 | 0 | 0 | 0 | 0 | 0 | 0 | 0 | 0 | 0 | 0 | 0 | 0 | 0 | 0 | 0 | 0 | 0 | 0 | 0 | 0 | 0 | 0 | 0
SF6 | SF6/Magnesium Production and Processing | 1 | disaggByST_subsource(Magnesium Production and Processing,SF6) | AR | 104 | 0 | 0 | 0 | 0 | 0 | 0 | 0 | 0 | 0 | 0 | 0 | 0 | 0 | 0 | 0 | 0 | 0 | 0 | 0 | 0 | 0 | 0 | 0 | 0 | 0 | 0 | 0 | 0 | 0 | 0 | 0 | 0 | 0
SF6 | SF6/Magnesium Production and Processing | 1 | disaggByST_subsource(Magnesium Production and Processing,SF6) | AS | 104 | 0 | 0 | 0 | 0 | 0 | 0 | 0 | 0 | 0 | 0 | 0 | 0 | 0 | 0 | 0 | 0 | 0 | 0 | 0 | 0 | 0 | 0 | 0 | 0 | 0 | 0 | 0 | 0 | 0 | 0 | 0 | 0 | 0
SF6 | SF6/Magnesium Production and Processing | 1 | disaggByST_subsource(Magnesium Production and Processing,SF6) | AZ | 104 | 0 | 0 | 0 | 0 | 0 | 0 | 0 | 0 | 0 | 0 | 0 | 0 | 0 | 0 | 0 | 0 | 0 | 0 | 0 | 0 | 0 | 0 | 0 | 0 | 0 | 0 | 0 | 0 | 0 | 0 | 0 | 0 | 0
SF6 | SF6/Magnesium Production and Processing | 1 | disaggByST_subsource(Magnesium Production and Processing,SF6) | CA | 104 | 0.065722 | 0.062455 | 0.065871 | 0.067145 | 0.065584 | 0.067986 | 0.079738 | 0.076491 | 0.068455 | 0.060902 | 0.013937 | 0.0179 | 0.043397 | 0.04872 | 0.052149 | 0.040965 | 0.059214 | 0.030981 | 0.030719 | 0.024108 | 0.024757 | 0.023972 | 0.023737 | 0.025822 | 0.02532 | 0 | 0 | 0 | 0 | 0 | 0 | 0 | 0
SF6 | SF6/Magnesium Production and Processing | 1 | disaggByST_subsource(Magnesium Production and Processing,SF6) | CO | 104 | 0 | 0 | 0 | 0 | 0 | 0 | 0 | 0 | 0 | 0 | 0 | 0 | 0 | 0 | 0 | 0 | 0 | 0 | 0 | 0 | 0 | 0 | 0 | 0 | 0 | 0 | 0 | 0 | 0 | 0 | 0 | 0 | 0
SF6 | SF6/Magnesium Production and Processing | 1 | disaggByST_subsource(Magnesium Production and Processing,SF6) | CT | 104 | 0 | 0 | 0 | 0 | 0 | 0 | 0 | 0 | 0 | 0 | 0 | 0 | 0 | 0 | 0 | 0 | 0 | 0 | 0 | 0 | 0 | 0 | 0 | 0 | 0 | 0 | 0 | 0 | 0 | 0 | 0 | 0 | 0
SF6 | SF6/Magnesium Production and Processing | 1 | disaggByST_subsource(Magnesium Production and Processing,SF6) | DC | 104 | 0 | 0 | 0 | 0 | 0 | 0 | 0 | 0 | 0 | 0 | 0 | 0 | 0 | 0 | 0 | 0 | 0 | 0 | 0 | 0 | 0 | 0 | 0 | 0 | 0 | 0 | 0 | 0 | 0 | 0 | 0 | 0 | 0
SF6 | SF6/Magnesium Production and Processing | 1 | disaggByST_subsource(Magnesium Production and Processing,SF6) | DE | 104 | 0 | 0 | 0 | 0 | 0 | 0 | 0 | 0 | 0 | 0 | 0 | 0 | 0 | 0 | 0 | 0 | 0 | 0 | 0 | 0 | 0 | 0 | 0 | 0 | 0 | 0 | 0 | 0 | 0 | 0 | 0 | 0 | 0
SF6 | SF6/Magnesium Production and Processing | 1 | disaggByST_subsource(Magnesium Production and Processing,SF6) | FL | 104 | 0 | 0 | 0 | 0 | 0 | 0 | 0 | 0 | 0 | 0 | 0 | 0 | 0 | 0 | 0 | 0 | 0 | 0 | 0 | 0 | 0 | 0 | 0 | 0 | 0 | 0 | 0 | 0 | 0 | 0 | 0 | 0 | 0
SF6 | SF6/Magnesium Production and Processing | 1 | disaggByST_subsource(Magnesium Production and Processing,SF6) | FM | 104 | 0 | 0 | 0 | 0 | 0 | 0 | 0 | 0 | 0 | 0 | 0 | 0 | 0 | 0 | 0 | 0 | 0 | 0 | 0 | 0 | 0 | 0 | 0 | 0 | 0 | 0 | 0 | 0 | 0 | 0 | 0 | 0 | 0
SF6 | SF6/Magnesium Production and Processing | 1 | disaggByST_subsource(Magnesium Production and Processing,SF6) | GA | 104 | 0 | 0 | 0 | 0 | 0 | 0 | 0 | 0 | 0 | 0 | 0 | 0 | 0 | 0 | 0 | 0 | 0 | 0 | 0 | 0 | 0 | 0 | 0 | 0 | 0 | 0 | 0 | 0 | 0 | 0 | 0 | 0 | 0
SF6 | SF6/Magnesium Production and Processing | 1 | disaggByST_subsource(Magnesium Production and Processing,SF6) | GU | 104 | 0 | 0 | 0 | 0 | 0 | 0 | 0 | 0 | 0 | 0 | 0 | 0 | 0 | 0 | 0 | 0 | 0 | 0 | 0 | 0 | 0 | 0 | 0 | 0 | 0 | 0 | 0 | 0 | 0 | 0 | 0 | 0 | 0
SF6 | SF6/Magnesium Production and Processing | 1 | disaggByST_subsource(Magnesium Production and Processing,SF6) | HI | 104 | 0 | 0 | 0 | 0 | 0 | 0 | 0 | 0 | 0 | 0 | 0 | 0 | 0 | 0 | 0 | 0 | 0 | 0 | 0 | 0 | 0 | 0 | 0 | 0 | 0 | 0 | 0 | 0 | 0 | 0 | 0 | 0 | 0
SF6 | SF6/Magnesium Production and Processing | 1 | disaggByST_subsource(Magnesium Production and Processing,SF6) | IA | 104 | 0 | 0 | 0 | 0 | 0 | 0 | 0 | 0 | 0 | 0 | 0 | 0 | 0 | 0 | 0 | 0 | 0 | 0 | 0 | 0 | 0 | 0 | 0 | 0 | 0 | 0 | 0 | 0 | 0 | 0 | 0 | 0 | 0
SF6 | SF6/Magnesium Production and Processing | 1 | disaggByST_subsource(Magnesium Production and Processing,SF6) | ID | 104 | 0 | 0 | 0 | 0 | 0 | 0 | 0 | 0 | 0 | 0 | 0 | 0 | 0 | 0 | 0 | 0 | 0 | 0 | 0 | 0 | 0 | 0 | 0 | 0 | 0 | 0 | 0 | 0 | 0 | 0 | 0 | 0 | 0
SF6 | SF6/Magnesium Production and Processing | 1 | disaggByST_subsource(Magnesium Production and Processing,SF6) | IL | 104 | 1.1041 | 1.0492 | 1.1066 | 1.128 | 1.1018 | 1.1421 | 1.3396 | 1.285 | 1.15 | 1.0231 | 0.48019 | 0.34085 | 0.38086 | 0.353 | 0.41864 | 0.42161 | 0.39703 | 0.25234 | 0.19176 | 0.14034 | 0.18663 | 0.23238 | 0.25461 | 0.1942 | 0.20428 | 0.22481 | 0.19348 | 0.19427 | 0.21537 | 0.18772 | 0.17474 | 0 | 0
SF6 | SF6/Magnesium Production and Processing | 1 | disaggByST_subsource(Magnesium Production and Processing,SF6) | IN | 104 | 0 | 0 | 0 | 0 | 0 | 0 | 0 | 0 | 0 | 0 | 0 | 0.57242 | 0.57174 | 0.56457 | 0.26955 | 0.207 | 0.28923 | 0.28368 | 0.13751 | 0.047079 | 0.086025 | 0.13019 | 0.11434 | 0.15063 | 0.15237 | 0.18151 | 0.266 | 0.214 | 0.23425 | 0.34446 | 0.35682 | 0 | 0
SF6 | SF6/Magnesium Production and Processing | 1 | disaggByST_subsource(Magnesium Production and Processing,SF6) | KS | 104 | 0 | 0 | 0 | 0 | 0 | 0 | 0 | 0 | 0 | 0 | 0 | 0 | 0 | 0 | 0 | 0 | 0 | 0 | 0 | 0 | 0 | 0 | 0 | 0 | 0 | 0 | 0 | 0 | 0 | 0 | 0 | 0 | 0
SF6 | SF6/Magnesium Production and Processing | 1 | disaggByST_subsource(Magnesium Production and Processing,SF6) | KY | 104 | 0 | 0 | 0 | 0 | 0 | 0 | 0 | 0 | 0 | 0 | 0 | 0 | 0 | 0 | 0 | 0 | 0 | 0 | 0 | 0 | 0 | 0 | 0 | 0 | 0 | 0 | 0 | 0 | 0 | 0 | 0 | 0 | 0
SF6 | SF6/Magnesium Production and Processing | 1 | disaggByST_subsource(Magnesium Production and Processing,SF6) | LA | 104 | 0 | 0 | 0 | 0 | 0 | 0 | 0 | 0 | 0 | 0 | 0 | 0 | 0 | 0 | 0 | 0 | 0 | 0 | 0 | 0 | 0 | 0 | 0 | 0 | 0 | 0 | 0 | 0 | 0 | 0 | 0 | 0 | 0
SF6 | SF6/Magnesium Production and Processing | 1 | disaggByST_subsource(Magnesium Production and Processing,SF6) | MA | 104 | 0 | 0 | 0 | 0 | 0 | 0 | 0 | 0 | 0 | 0 | 0 | 0 | 0 | 0 | 0 | 0 | 0 | 0 | 0 | 0 | 0 | 0 | 0 | 0 | 0 | 0 | 0 | 0 | 0 | 0 | 0 | 0 | 0
SF6 | SF6/Magnesium Production and Processing | 1 | disaggByST_subsource(Magnesium Production and Processing,SF6) | MD | 104 | 0 | 0 | 0 | 0 | 0 | 0 | 0 | 0 | 0 | 0 | 0 | 0 | 0 | 0 | 0 | 0 | 0 | 0 | 0 | 0 | 0 | 0 | 0 | 0 | 0 | 0 | 0 | 0 | 0 | 0 | 0 | 0 | 0
SF6 | SF6/Magnesium Production and Processing | 1 | disaggByST_subsource(Magnesium Production and Processing,SF6) | ME | 104 | 0 | 0 | 0 | 0 | 0 | 0 | 0 | 0 | 0 | 0 | 0 | 0 | 0 | 0 | 0 | 0 | 0 | 0 | 0 | 0 | 0 | 0 | 0 | 0 | 0 | 0 | 0 | 0 | 0 | 0 | 0 | 0 | 0
SF6 | SF6/Magnesium Production and Processing | 1 | disaggByST_subsource(Magnesium Production and Processing,SF6) | MH | 104 | 0 | 0 | 0 | 0 | 0 | 0 | 0 | 0 | 0 | 0 | 0 | 0 | 0 | 0 | 0 | 0 | 0 | 0 | 0 | 0 | 0 | 0 | 0 | 0 | 0 | 0 | 0 | 0 | 0 | 0 | 0 | 0 | 0
SF6 | SF6/Magnesium Production and Processing | 1 | disaggByST_subsource(Magnesium Production and Processing,SF6) | MI | 104 | 0.36458 | 0.34646 | 0.36541 | 0.37247 | 0.36381 | 0.37714 | 0.44233 | 0.42432 | 0.37974 | 0.33784 | 0.26535 | 0.59236 | 0.67004 | 0.69971 | 0.56853 | 0.72937 | 0.67288 | 0.67078 | 0.37291 | 0.095639 | 0.084125 | 0.19188 | 0.050127 | 0.055578 | 0.090286 | 0.092565 | 0.11181 | 0.1074 | 0.040677 | 0.082113 | 0.11312 | 0 | 0
SF6 | SF6/Magnesium Production and Processing | 1 | disaggByST_subsource(Magnesium Production and Processing,SF6) | MN | 104 | 0.048886 | 0.046455 | 0.048996 | 0.049944 | 0.048783 | 0.050569 | 0.059311 | 0.056896 | 0.050919 | 0.045301 | 0.011163 | 0.011413 | 0.012039 | 0.014636 | 0.018127 | 0.032427 | 0.033079 | 0.035398 | 0.020171 | 0.018549 | 0.029917 | 0.19788 | 0.047693 | 0.051873 | 0.062459 | 0.0553 | 0.048952 | 0.055095 | 0.058087 | 0.081624 | 0.059561 | 0 | 0
SF6 | SF6/Magnesium Production and Processing | 1 | disaggByST_subsource(Magnesium Production and Processing,SF6) | MO | 104 | 0.93023 | 0.88398 | 0.93233 | 0.95036 | 0.92827 | 0.96226 | 1.1286 | 1.0827 | 0.96891 | 0.862 | 0.30815 | 0.26325 | 0.29796 | 0.31505 | 0.36397 | 0.3436 | 0.32284 | 0.19388 | 0.16976 | 0.1309 | 0.16187 | 0.10797 | 0.051983 | 0.049407 | 0.044088 | 0.046006 | 0.056715 | 0.026718 | 0.054193 | 0.050009 | 0.029299 | 0 | 0
SF6 | SF6/Magnesium Production and Processing | 1 | disaggByST_subsource(Magnesium Production and Processing,SF6) | MP | 104 | 0 | 0 | 0 | 0 | 0 | 0 | 0 | 0 | 0 | 0 | 0 | 0 | 0 | 0 | 0 | 0 | 0 | 0 | 0 | 0 | 0 | 0 | 0 | 0 | 0 | 0 | 0 | 0 | 0 | 0 | 0 | 0 | 0
SF6 | SF6/Magnesium Production and Processing | 1 | disaggByST_subsource(Magnesium Production and Processing,SF6) | MS | 104 | 0 | 0 | 0 | 0 | 0 | 0 | 0 | 0 | 0 | 0 | 0 | 0 | 0 | 0 | 0 | 0 | 0 | 0 | 0 | 0 | 0 | 0 | 0 | 0 | 0 | 0 | 0 | 0 | 0 | 0 | 0 | 0 | 0
SF6 | SF6/Magnesium Production and Processing | 1 | disaggByST_subsource(Magnesium Production and Processing,SF6) | MT | 104 | 0 | 0 | 0 | 0 | 0 | 0 | 0 | 0 | 0 | 0 | 0 | 0 | 0 | 0 | 0 | 0 | 0 | 0 | 0 | 0 | 0 | 0 | 0 | 0 | 0 | 0 | 0 | 0 | 0 | 0 | 0 | 0 | 0
SF6 | SF6/Magnesium Production and Processing | 1 | disaggByST_subsource(Magnesium Production and Processing,SF6) | NC | 104 | 0 | 0 | 0 | 0 | 0 | 0 | 0 | 0 | 0 | 0 | 0 | 0 | 0 | 0 | 0 | 0 | 0 | 0 | 0 | 0 | 0 | 0 | 0 | 0 | 0 | 0 | 0 | 0 | 0 | 0 | 0 | 0 | 0
SF6 | SF6/Magnesium Production and Processing | 1 | disaggByST_subsource(Magnesium Production and Processing,SF6) | ND | 104 | 0 | 0 | 0 | 0 | 0 | 0 | 0 | 0 | 0 | 0 | 0 | 0 | 0 | 0 | 0 | 0 | 0 | 0 | 0 | 0 | 0 | 0 | 0 | 0 | 0 | 0 | 0 | 0 | 0 | 0 | 0 | 0 | 0
SF6 | SF6/Magnesium Production and Processing | 1 | disaggByST_subsource(Magnesium Production and Processing,SF6) | NE | 104 | 0 | 0 | 0 | 0 | 0 | 0 | 0 | 0 | 0 | 0 | 0 | 0 | 0 | 0 | 0 | 0 | 0 | 0 | 0 | 0 | 0 | 0 | 0 | 0 | 0 | 0 | 0 | 0 | 0 | 0 | 0 | 0 | 0
SF6 | SF6/Magnesium Production and Processing | 1 | disaggByST_subsource(Magnesium Production and Processing,SF6) | NH | 104 | 0 | 0 | 0 | 0 | 0 | 0 | 0 | 0 | 0 | 0 | 0 | 0 | 0 | 0 | 0 | 0 | 0 | 0 | 0 | 0 | 0 | 0 | 0 | 0 | 0 | 0 | 0 | 0 | 0 | 0 | 0 | 0 | 0
SF6 | SF6/Magnesium Production and Processing | 1 | disaggByST_subsource(Magnesium Production and Processing,SF6) | NJ | 104 | 0 | 0 | 0 | 0 | 0 | 0 | 0 | 0 | 0 | 0 | 0 | 0 | 0 | 0 | 0 | 0 | 0 | 0 | 0 | 0 | 0 | 0 | 0 | 0 | 0 | 0 | 0 | 0 | 0 | 0 | 0 | 0 | 0
SF6 | SF6/Magnesium Production and Processing | 1 | disaggByST_subsource(Magnesium Production and Processing,SF6) | NM | 104 | 0 | 0 | 0 | 0 | 0 | 0 | 0 | 0 | 0 | 0 | 0 | 0 | 0 | 0 | 0 | 0 | 0 | 0 | 0 | 0 | 0 | 0 | 0 | 0 | 0 | 0 | 0 | 0 | 0 | 0 | 0 | 0 | 0
SF6 | SF6/Magnesium Production and Processing | 1 | disaggByST_subsource(Magnesium Production and Processing,SF6) | NV | 104 | 0 | 0 | 0 | 0 | 0 | 0 | 0 | 0 | 0 | 0 | 0 | 0 | 0 | 0 | 0 | 0 | 0 | 0 | 0 | 0 | 0 | 0 | 0 | 0 | 0 | 0 | 0 | 0 | 0 | 0 | 0 | 0 | 0
SF6 | SF6/Magnesium Production and Processing | 1 | disaggByST_subsource(Magnesium Production and Processing,SF6) | NY | 104 | 0 | 0 | 0 | 0 | 0 | 0 | 0 | 0 | 0 | 0 | 0 | 0 | 0 | 0 | 0 | 0 | 0 | 0 | 0 | 0 | 0 | 0 | 0 | 0 | 0 | 0 | 0 | 0 | 0 | 0 | 0 | 0 | 0
SF6 | SF6/Magnesium Production and Processing | 1 | disaggByST_subsource(Magnesium Production and Processing,SF6) | OH | 104 | 0.82605 | 0.78499 | 0.82792 | 0.84394 | 0.82432 | 0.85451 | 1.0022 | 0.96141 | 0.86041 | 0.76547 | 0.38964 | 0.31464 | 0.31427 | 0.31033 | 0.3263 | 0.35667 | 0.40886 | 0.32687 | 0.30317 | 0.1737 | 0.18237 | 0.31673 | 0.37607 | 0.31459 | 0.26236 | 0.29075 | 0.38149 | 0.38247 | 0.41201 | 0.1093 | 0.11089 | 0 | 0
SF6 | SF6/Magnesium Production and Processing | 1 | disaggByST_subsource(Magnesium Production and Processing,SF6) | OK | 104 | 0 | 0 | 0 | 0 | 0 | 0 | 0 | 0 | 0 | 0 | 0 | 0 | 0 | 0 | 0 | 0 | 0 | 0 | 0 | 0 | 0 | 0 | 0 | 0 | 0 | 0 | 0 | 0 | 0 | 0 | 0 | 0 | 0
SF6 | SF6/Magnesium Production and Processing | 1 | disaggByST_subsource(Magnesium Production and Processing,SF6) | OR | 104 | 0 | 0 | 0 | 0 | 0 | 0 | 0 | 0 | 0 | 0 | 0 | 0 | 0 | 0 | 0 | 0 | 0 | 0 | 0 | 0 | 0 | 0 | 0 | 0 | 0 | 0 | 0 | 0 | 0 | 0 | 0 | 0 | 0
SF6 | SF6/Magnesium Production and Processing | 1 | disaggByST_subsource(Magnesium Production and Processing,SF6) | PA | 104 | 0 | 0 | 0 | 0 | 0 | 0 | 0 | 0 | 0 | 0 | 0 | 0 | 0 | 0 | 0 | 0 | 0 | 0 | 0 | 0 | 0 | 0 | 0 | 0 | 0 | 0 | 0 | 0 | 0 | 0 | 0 | 0 | 0
SF6 | SF6/Magnesium Production and Processing | 1 | disaggByST_subsource(Magnesium Production and Processing,SF6) | PR | 104 | 0 | 0 | 0 | 0 | 0 | 0 | 0 | 0 | 0 | 0 | 0 | 0 | 0 | 0 | 0 | 0 | 0 | 0 | 0 | 0 | 0 | 0 | 0 | 0 | 0 | 0 | 0 | 0 | 0 | 0 | 0 | 0 | 0
SF6 | SF6/Magnesium Production and Processing | 1 | disaggByST_subsource(Magnesium Production and Processing,SF6) | PW | 104 | 0 | 0 | 0 | 0 | 0 | 0 | 0 | 0 | 0 | 0 | 0 | 0 | 0 | 0 | 0 | 0 | 0 | 0 | 0 | 0 | 0 | 0 | 0 | 0 | 0 | 0 | 0 | 0 | 0 | 0 | 0 | 0 | 0
SF6 | SF6/Magnesium Production and Processing | 1 | disaggByST_subsource(Magnesium Production and Processing,SF6) | RI | 104 | 0 | 0 | 0 | 0 | 0 | 0 | 0 | 0 | 0 | 0 | 0 | 0 | 0 | 0 | 0 | 0 | 0 | 0 | 0 | 0 | 0 | 0 | 0 | 0 | 0 | 0 | 0 | 0 | 0 | 0 | 0 | 0 | 0
SF6 | SF6/Magnesium Production and Processing | 1 | disaggByST_subsource(Magnesium Production and Processing,SF6) | SC | 104 | 0 | 0 | 0 | 0 | 0 | 0 | 0 | 0 | 0 | 0 | 0 | 0 | 0 | 0 | 0 | 0 | 0 | 0 | 0 | 0 | 0 | 0 | 0 | 0 | 0 | 0 | 0 | 0 | 0 | 0 | 0 | 0 | 0
SF6 | SF6/Magnesium Production and Processing | 1 | disaggByST_subsource(Magnesium Production and Processing,SF6) | SD | 104 | 0 | 0 | 0 | 0 | 0 | 0 | 0 | 0 | 0 | 0 | 0 | 0 | 0 | 0 | 0 | 0 | 0 | 0 | 0 | 0 | 0 | 0 | 0 | 0 | 0 | 0 | 0 | 0 | 0 | 0 | 0 | 0 | 0
SF6 | SF6/Magnesium Production and Processing | 1 | disaggByST_subsource(Magnesium Production and Processing,SF6) | TN | 104 | 0 | 0 | 0 | 0 | 0 | 0 | 0 | 0 | 0 | 0 | 0 | 0 | 0 | 0.14463 | 0.048796 | 0 | 0.048339 | 0.050003 | 0.049309 | 0.048295 | 0 | 0 | 0 | 0 | 0 | 0 | 0 | 0.014759 | 0.012755 | 0.013347 | 0.0138 | 0 | 0
SF6 | SF6/Magnesium Production and Processing | 1 | disaggByST_subsource(Magnesium Production and Processing,SF6) | TX | 104 | 0 | 0 | 0 | 0 | 0 | 0 | 0 | 0 | 0 | 0 | 0 | 0 | 0 | 0 | 0 | 0 | 0 | 0 | 0 | 0 | 0 | 0 | 0 | 0 | 0 | 0 | 0 | 0 | 0 | 0 | 0 | 0 | 0
SF6 | SF6/Magnesium Production and Processing | 1 | disaggByST_subsource(Magnesium Production and Processing,SF6) | UT | 104 | 0.82678 | 0.78568 | 0.82866 | 0.84468 | 0.82505 | 0.85526 | 1.0031 | 0.96226 | 0.86117 | 0.76615 | 0.44955 | 0.26982 | 0.49241 | 0.80275 | 0.65196 | 0.61389 | 0.56088 | 0.64041 | 0.54622 | 0.36864 | 0.45554 | 0.51285 | 0.50698 | 0.42636 | 0.10009 | 0.085796 | 0.063357 | 0 | 0 | 0 | 0 | 0 | 0
SF6 | SF6/Magnesium Production and Processing | 1 | disaggByST_subsource(Magnesium Production and Processing,SF6) | VA | 104 | 0 | 0 | 0 | 0 | 0 | 0 | 0 | 0 | 0 | 0 | 0 | 0 | 0 | 0 | 0 | 0 | 0 | 0 | 0 | 0 | 0 | 0 | 0 | 0 | 0 | 0 | 0 | 0 | 0 | 0 | 0 | 0 | 0
SF6 | SF6/Magnesium Production and Processing | 1 | disaggByST_subsource(Magnesium Production and Processing,SF6) | VI | 104 | 0 | 0 | 0 | 0 | 0 | 0 | 0 | 0 | 0 | 0 | 0 | 0 | 0 | 0 | 0 | 0 | 0 | 0 | 0 | 0 | 0 | 0 | 0 | 0 | 0 | 0 | 0 | 0 | 0 | 0 | 0 | 0 | 0
SF6 | SF6/Magnesium Production and Processing | 1 | disaggByST_subsource(Magnesium Production and Processing,SF6) | VT | 104 | 0 | 0 | 0 | 0 | 0 | 0 | 0 | 0 | 0 | 0 | 0 | 0 | 0 | 0 | 0 | 0 | 0 | 0 | 0 | 0 | 0 | 0 | 0 | 0 | 0 | 0 | 0 | 0 | 0 | 0 | 0 | 0 | 0
SF6 | SF6/Magnesium Production and Processing | 1 | disaggByST_subsource(Magnesium Production and Processing,SF6) | WA | 104 | 1.0289 | 0.97773 | 1.0312 | 1.0512 | 1.0267 | 1.0643 | 1.2483 | 1.1975 | 1.0717 | 0.95343 | 0.95698 | 0.35997 | 0 | 0 | 0 | 0 | 0 | 0 | 0 | 0 | 0 | 0 | 0 | 0 | 0 | 0 | 0 | 0 | 0 | 0 | 0 | 0 | 0
SF6 | SF6/Magnesium Production and Processing | 1 | disaggByST_subsource(Magnesium Production and Processing,SF6) | WI | 104 | 0 | 0 | 0 | 0 | 0 | 0 | 0 | 0 | 0 | 0 | 0 | 0 | 0 | 0 | 0 | 0 | 0 | 0 | 0 | 0 | 0 | 0 | 0 | 0 | 0 | 0 | 0 | 0 | 0 | 0 | 0 | 0 | 0
SF6 | SF6/Magnesium Production and Processing | 1 | disaggByST_subsource(Magnesium Production and Processing,SF6) | WV | 104 | 0 | 0 | 0 | 0 | 0 | 0 | 0 | 0 | 0 | 0 | 0 | 0 | 0 | 0 | 0 | 0 | 0 | 0 | 0 | 0 | 0 | 0 | 0 | 0 | 0 | 0 | 0 | 0 | 0 | 0 | 0 | 0 | 0
SF6 | SF6/Magnesium Production and Processing | 1 | disaggByST_subsource(Magnesium Production and Processing,SF6) | WY | 104 | 0 | 0 | 0 | 0 | 0 | 0 | 0 | 0 | 0 | 0 | 0 | 0 | 0 | 0 | 0 | 0 | 0 | 0 | 0 | 0 | 0 | 0 | 0 | 0 | 0 | 0 | 0 | 0 | 0 | 0 | 0 | 0 | 0
SF6 | SF6/Electronics Industry | 1 | disaggByST_source(Electronics Industry,SF6) | AK | 105 | 0 | 0 | 0 | 0 | 0 | 0 | 0 | 0 | 0 | 0 | 0 | 0 | 0 | 0 | 0 | 0 | 0 | 0 | 0 | 0 | 0 | 0 | 0 | 0 | 0 | 0 | 0 | 0 | 0 | 0 | 0 | 0 | 0
SF6 | SF6/Electronics Industry | 1 | disaggByST_source(Electronics Industry,SF6) | AL | 105 | 0 | 0 | 0 | 0 | 0 | 0 | 0 | 0 | 0 | 0 | 0 | 0 | 0 | 0 | 0 | 0 | 0 | 0 | 0 | 0 | 0 | 0 | 0 | 0 | 0 | 0 | 0 | 0 | 0 | 0 | 0 | 0 | 0
SF6 | SF6/Electronics Industry | 1 | disaggByST_source(Electronics Industry,SF6) | AR | 105 | 0 | 0 | 0 | 0 | 0 | 0 | 0 | 0 | 0 | 0 | 0 | 0 | 0 | 0 | 0 | 0 | 0 | 0 | 0 | 0 | 0 | 0 | 0 | 0 | 0 | 0 | 0 | 0 | 0 | 0 | 0 | 0 | 0
SF6 | SF6/Electronics Industry | 1 | disaggByST_source(Electronics Industry,SF6) | AS | 105 | 0 | 0 | 0 | 0 | 0 | 0 | 0 | 0 | 0 | 0 | 0 | 0 | 0 | 0 | 0 | 0 | 0 | 0 | 0 | 0 | 0 | 0 | 0 | 0 | 0 | 0 | 0 | 0 | 0 | 0 | 0 | 0 | 0
SF6 | SF6/Electronics Industry | 1 | disaggByST_source(Electronics Industry,SF6) | AZ | 105 | 0.068122 | 0.068122 | 0.068122 | 0.085153 | 0.093668 | 0.11832 | 0.13139 | 0.13886 | 0.17026 | 0.17278 | 0.13732 | 0.092556 | 0.081558 | 0.096936 | 0.090636 | 0.097206 | 0.092381 | 0.069929 | 0.061218 | 0.068146 | 0.091208 | 0.021381 | 0.022983 | 0.043456 | 0.068486 | 0.069106 | 0.065078 | 0.060152 | 0.092677 | 0.082423 | 0.090861 | 0 | 0
SF6 | SF6/Electronics Industry | 1 | disaggByST_source(Electronics Industry,SF6) | CA | 105 | 0.026104 | 0.026104 | 0.026104 | 0.03263 | 0.035893 | 0.045341 | 0.050349 | 0.053209 | 0.065243 | 0.066206 | 0.05262 | 0.035466 | 0.031252 | 0.037145 | 0.034731 | 0.037248 | 0.035399 | 0.026796 | 0.023458 | 0.016178 | 0.013139 | 0.067756 | 0.041549 | 0.041194 | 0.030475 | 0.028609 | 0.026736 | 0.025479 | 0.029826 | 0.018979 | 0.02315 | 0 | 0
SF6 | SF6/Electronics Industry | 1 | disaggByST_source(Electronics Industry,SF6) | CO | 105 | 0.0047086 | 0.0047086 | 0.0047086 | 0.0058857 | 0.0064743 | 0.0081785 | 0.0090819 | 0.0095978 | 0.011769 | 0.011942 | 0.0094915 | 0.0063974 | 0.0056372 | 0.0067002 | 0.0062647 | 0.0067188 | 0.0063853 | 0.0048335 | 0.0042314 | 0.0032429 | 0.0039849 | 0.085098 | 0.10381 | 0.14149 | 0.20391 | 0.2554 | 0.25204 | 0.19293 | 0.1748 | 0.16384 | 0.11099 | 0 | 0
SF6 | SF6/Electronics Industry | 1 | disaggByST_source(Electronics Industry,SF6) | CT | 105 | 0 | 0 | 0 | 0 | 0 | 0 | 0 | 0 | 0 | 0 | 0 | 0 | 0 | 0 | 0 | 0 | 0 | 0 | 0 | 0 | 0 | 0 | 0 | 0 | 0 | 0 | 0 | 0 | 0 | 0 | 0 | 0 | 0
SF6 | SF6/Electronics Industry | 1 | disaggByST_source(Electronics Industry,SF6) | DC | 105 | 0 | 0 | 0 | 0 | 0 | 0 | 0 | 0 | 0 | 0 | 0 | 0 | 0 | 0 | 0 | 0 | 0 | 0 | 0 | 0 | 0 | 0 | 0 | 0 | 0 | 0 | 0 | 0 | 0 | 0 | 0 | 0 | 0
SF6 | SF6/Electronics Industry | 1 | disaggByST_source(Electronics Industry,SF6) | DE | 105 | 0 | 0 | 0 | 0 | 0 | 0 | 0 | 0 | 0 | 0 | 0 | 0 | 0 | 0 | 0 | 0 | 0 | 0 | 0 | 0 | 0 | 0 | 0 | 0 | 0 | 0 | 0 | 0 | 0 | 0 | 0 | 0 | 0
SF6 | SF6/Electronics Industry | 1 | disaggByST_source(Electronics Industry,SF6) | FL | 105 | 0.0024539 | 0.0024539 | 0.0024539 | 0.0030673 | 0.0033741 | 0.0042622 | 0.0047331 | 0.0050019 | 0.0061332 | 0.0062237 | 0.0049465 | 0.003334 | 0.0029379 | 0.0034918 | 0.0032649 | 0.0035015 | 0.0033277 | 0.002519 | 0.0022052 | 0.0016901 | 0.0020767 | 0.0037231 | 0.0039746 | 0.0053097 | 0.001443 | 0.0020909 | 0.0026063 | 0.0024985 | 0.0019464 | 0.0012707 | 0.0015966 | 0 | 0
SF6 | SF6/Electronics Industry | 1 | disaggByST_source(Electronics Industry,SF6) | FM | 105 | 0 | 0 | 0 | 0 | 0 | 0 | 0 | 0 | 0 | 0 | 0 | 0 | 0 | 0 | 0 | 0 | 0 | 0 | 0 | 0 | 0 | 0 | 0 | 0 | 0 | 0 | 0 | 0 | 0 | 0 | 0 | 0 | 0
SF6 | SF6/Electronics Industry | 1 | disaggByST_source(Electronics Industry,SF6) | GA | 105 | 0 | 0 | 0 | 0 | 0 | 0 | 0 | 0 | 0 | 0 | 0 | 0 | 0 | 0 | 0 | 0 | 0 | 0 | 0 | 0 | 0 | 2.1774e-06 | 2.3256e-06 | 2.4122e-06 | 1.295e-06 | 1.6188e-06 | 2.0406e-06 | 1.6712e-06 | 1.7738e-06 | 1.84e-06 | 1.9357e-06 | 0 | 0
SF6 | SF6/Electronics Industry | 1 | disaggByST_source(Electronics Industry,SF6) | GU | 105 | 0 | 0 | 0 | 0 | 0 | 0 | 0 | 0 | 0 | 0 | 0 | 0 | 0 | 0 | 0 | 0 | 0 | 0 | 0 | 0 | 0 | 0 | 0 | 0 | 0 | 0 | 0 | 0 | 0 | 0 | 0 | 0 | 0
SF6 | SF6/Electronics Industry | 1 | disaggByST_source(Electronics Industry,SF6) | HI | 105 | 0.0004887 | 0.0004887 | 0.0004887 | 0.00061088 | 0.00067197 | 0.00084885 | 0.00094262 | 0.00099616 | 0.0012215 | 0.0012395 | 0.00098513 | 0.00066399 | 0.00058509 | 0.00069541 | 0.00065022 | 0.00069735 | 0.00066273 | 0.00050167 | 0.00043918 | 0.00033658 | 0.00041359 | 0.00034854 | 0.00037208 | 0.00038589 | 0.00077112 | 0.0010582 | 0.0012993 | 0.0011226 | 0.0011576 | 0.0010855 | 0.0013686 | 0 | 0
SF6 | SF6/Electronics Industry | 1 | disaggByST_source(Electronics Industry,SF6) | IA | 105 | 0 | 0 | 0 | 0 | 0 | 0 | 0 | 0 | 0 | 0 | 0 | 0 | 0 | 0 | 0 | 0 | 0 | 0 | 0 | 0 | 0 | 0 | 0 | 0 | 0 | 0 | 0 | 0 | 0 | 0 | 0 | 0 | 0
SF6 | SF6/Electronics Industry | 1 | disaggByST_source(Electronics Industry,SF6) | ID | 105 | 0.020098 | 0.020098 | 0.020098 | 0.025123 | 0.027635 | 0.03491 | 0.038766 | 0.040968 | 0.050234 | 0.050975 | 0.040514 | 0.027307 | 0.024062 | 0.028599 | 0.026741 | 0.028679 | 0.027255 | 0.020632 | 0.018061 | 0.010957 | 0.0013058 | 0.0056555 | 0.0085163 | 0.0074769 | 0.009101 | 0.01791 | 0.023386 | 0.010129 | 0.012461 | 0.0084412 | 0.01536 | 0 | 0
SF6 | SF6/Electronics Industry | 1 | disaggByST_source(Electronics Industry,SF6) | IL | 105 | 0 | 0 | 0 | 0 | 0 | 0 | 0 | 0 | 0 | 0 | 0 | 0 | 0 | 0 | 0 | 0 | 0 | 0 | 0 | 0 | 0 | 0 | 0 | 0 | 0 | 0 | 0 | 0 | 0 | 0 | 0 | 0 | 0
SF6 | SF6/Electronics Industry | 1 | disaggByST_source(Electronics Industry,SF6) | IN | 105 | 0.0011445 | 0.0011498 | 0.0011552 | 0.0014466 | 0.001595 | 0.0020146 | 0.0022395 | 0.0023702 | 0.0029032 | 0.0029507 | 0.0023603 | 0.0016136 | 0.0014341 | 0.0016978 | 0.0015973 | 0.001713 | 0.0016372 | 0.0012653 | 0.0011243 | 0.00088935 | 0.001075 | 0.00047628 | 0.0013446 | 0.00096732 | 2.7542e-06 | 0.00081642 | 0.0044029 | 0.0020369 | 4.1336e-06 | 3.876e-06 | 4.8883e-06 | 0 | 0
SF6 | SF6/Electronics Industry | 1 | disaggByST_source(Electronics Industry,SF6) | KS | 105 | 0 | 0 | 0 | 0 | 0 | 0 | 0 | 0 | 0 | 0 | 0 | 0 | 0 | 0 | 0 | 0 | 0 | 0 | 0 | 0 | 0 | 0 | 0 | 0 | 0 | 0 | 0 | 0 | 0 | 0 | 0 | 0 | 0
SF6 | SF6/Electronics Industry | 1 | disaggByST_source(Electronics Industry,SF6) | KY | 105 | 0 | 0 | 0 | 0 | 0 | 0 | 0 | 0 | 0 | 0 | 0 | 0 | 0 | 0 | 0 | 0 | 0 | 0 | 0 | 0 | 0 | 0 | 0 | 0 | 0 | 0 | 0 | 0 | 0 | 0 | 0 | 0 | 0
SF6 | SF6/Electronics Industry | 1 | disaggByST_source(Electronics Industry,SF6) | LA | 105 | 0 | 0 | 0 | 0 | 0 | 0 | 0 | 0 | 0 | 0 | 0 | 0 | 0 | 0 | 0 | 0 | 0 | 0 | 0 | 0 | 0 | 0 | 0 | 0 | 0 | 0 | 0 | 0 | 0 | 0 | 0 | 0 | 0
SF6 | SF6/Electronics Industry | 1 | disaggByST_source(Electronics Industry,SF6) | MA | 105 | 0.010384 | 0.010482 | 0.010579 | 0.013273 | 0.014669 | 0.018525 | 0.020615 | 0.02185 | 0.026735 | 0.027215 | 0.021908 | 0.015182 | 0.013603 | 0.016044 | 0.015182 | 0.01628 | 0.015642 | 0.012318 | 0.011087 | 0.0090047 | 0.010702 | 0.033192 | 0.021462 | 0.021226 | 0.018447 | 0.009891 | 0.011135 | 0.0088263 | 0.009086 | 0.010471 | 0.010842 | 0 | 0
SF6 | SF6/Electronics Industry | 1 | disaggByST_source(Electronics Industry,SF6) | MD | 105 | 0 | 0 | 0 | 0 | 0 | 0 | 0 | 0 | 0 | 0 | 0 | 0 | 0 | 0 | 0 | 0 | 0 | 0 | 0 | 0 | 0 | 0.00035601 | 0.00038006 | 0.00039416 | 0.00022367 | 0.00050694 | 0.00062379 | 0.00053661 | 0.00055466 | 0.00052464 | 0.00065155 | 0 | 0
SF6 | SF6/Electronics Industry | 1 | disaggByST_source(Electronics Industry,SF6) | ME | 105 | 0.01131 | 0.01131 | 0.01131 | 0.014137 | 0.015551 | 0.019645 | 0.021815 | 0.023054 | 0.028268 | 0.028685 | 0.022799 | 0.015367 | 0.013541 | 0.016094 | 0.015048 | 0.016139 | 0.015337 | 0.01161 | 0.010164 | 0.0077895 | 0.01034 | 0.0081601 | 0.0068907 | 0.016603 | 0.0082148 | 0.0076585 | 0.0084907 | 0.0060853 | 0.0056521 | 0.0041496 | 0.0039421 | 0 | 0
SF6 | SF6/Electronics Industry | 1 | disaggByST_source(Electronics Industry,SF6) | MH | 105 | 0 | 0 | 0 | 0 | 0 | 0 | 0 | 0 | 0 | 0 | 0 | 0 | 0 | 0 | 0 | 0 | 0 | 0 | 0 | 0 | 0 | 0 | 0 | 0 | 0 | 0 | 0 | 0 | 0 | 0 | 0 | 0 | 0
SF6 | SF6/Electronics Industry | 1 | disaggByST_source(Electronics Industry,SF6) | MI | 105 | 0 | 0 | 0 | 0 | 0 | 0 | 0 | 0 | 0 | 0 | 0 | 0 | 0 | 0 | 0 | 0 | 0 | 0 | 0 | 0 | 0 | 0 | 0 | 0 | 0 | 0 | 0 | 0 | 0 | 0 | 0 | 0 | 0
SF6 | SF6/Electronics Industry | 1 | disaggByST_source(Electronics Industry,SF6) | MN | 105 | 0.0059518 | 0.0059616 | 0.0059715 | 0.0074693 | 0.0082232 | 0.010387 | 0.011539 | 0.012201 | 0.014955 | 0.015184 | 0.012096 | 0.0081952 | 0.0072442 | 0.0085976 | 0.0080571 | 0.008641 | 0.0082293 | 0.0062776 | 0.0055264 | 0.0042869 | 0.0052346 | 0.0039891 | 0.0049882 | 0.005757 | 0.007524 | 0.0077512 | 0.0087051 | 0.0084543 | 0.0070451 | 0.0049516 | 0.0065892 | 0 | 0
SF6 | SF6/Electronics Industry | 1 | disaggByST_source(Electronics Industry,SF6) | MO | 105 | 0.00089668 | 0.00089668 | 0.00089668 | 0.0011209 | 0.0012329 | 0.0015575 | 0.0017295 | 0.0018278 | 0.0022412 | 0.0022742 | 0.0018075 | 0.0012183 | 0.0010735 | 0.001276 | 0.001193 | 0.0012795 | 0.001216 | 0.00092047 | 0.00080581 | 0.00061757 | 0.00075887 | 0.00091165 | 0.00095678 | 0.00099229 | 0.00012393 | 0.00017007 | 0.00020881 | 0.00018042 | 0.00018604 | 0.00017445 | 0.00021995 | 0 | 0
SF6 | SF6/Electronics Industry | 1 | disaggByST_source(Electronics Industry,SF6) | MP | 105 | 0 | 0 | 0 | 0 | 0 | 0 | 0 | 0 | 0 | 0 | 0 | 0 | 0 | 0 | 0 | 0 | 0 | 0 | 0 | 0 | 0 | 0 | 0 | 0 | 0 | 0 | 0 | 0 | 0 | 0 | 0 | 0 | 0
SF6 | SF6/Electronics Industry | 1 | disaggByST_source(Electronics Industry,SF6) | MS | 105 | 4.3635e-05 | 4.3635e-05 | 4.3635e-05 | 5.4542e-05 | 5.9996e-05 | 7.5789e-05 | 8.4162e-05 | 8.8943e-05 | 0.00010906 | 0.00011067 | 8.7958e-05 | 5.9285e-05 | 5.2239e-05 | 6.2089e-05 | 5.8056e-05 | 6.2265e-05 | 5.9173e-05 | 4.4793e-05 | 3.9211e-05 | 3.0053e-05 | 3.6929e-05 | 4.9791e-05 | 5.3154e-05 | 5.5128e-05 | 0.00014803 | 0.00022676 | 0.00027842 | 0.00024055 | 0.00024805 | 0.00023261 | 0.00029326 | 0 | 0
SF6 | SF6/Electronics Industry | 1 | disaggByST_source(Electronics Industry,SF6) | MT | 105 | 0 | 0 | 0 | 0 | 0 | 0 | 0 | 0 | 0 | 0 | 0 | 0 | 0 | 0 | 0 | 0 | 0 | 0 | 0 | 0 | 0 | 0 | 0 | 0 | 0 | 0 | 0 | 0 | 0 | 0 | 0 | 0 | 0
SF6 | SF6/Electronics Industry | 1 | disaggByST_source(Electronics Industry,SF6) | NC | 105 | 0.00037013 | 0.00037013 | 0.00037013 | 0.00046266 | 0.00050892 | 0.00064289 | 0.0007139 | 0.00075445 | 0.00092509 | 0.00093875 | 0.0007461 | 0.00050288 | 0.00044313 | 0.00052668 | 0.00049245 | 0.00052815 | 0.00050193 | 0.00037995 | 0.00033262 | 0.00025492 | 0.00031324 | 0.079114 | 0.095025 | 0.078845 | 0.078425 | 0.062635 | 0.12428 | 0.14676 | 0.15733 | 0.15312 | 0.17677 | 0 | 0
SF6 | SF6/Electronics Industry | 1 | disaggByST_source(Electronics Industry,SF6) | ND | 105 | 0 | 0 | 0 | 0 | 0 | 0 | 0 | 0 | 0 | 0 | 0 | 0 | 0 | 0 | 0 | 0 | 0 | 0 | 0 | 0 | 0 | 0 | 0 | 0 | 0 | 0 | 0 | 0 | 0 | 0 | 0 | 0 | 0
SF6 | SF6/Electronics Industry | 1 | disaggByST_source(Electronics Industry,SF6) | NE | 105 | 0 | 0 | 0 | 0 | 0 | 0 | 0 | 0 | 0 | 0 | 0 | 0 | 0 | 0 | 0 | 0 | 0 | 0 | 0 | 0 | 0 | 0 | 0 | 0 | 0 | 0 | 0 | 0 | 0 | 0 | 0 | 0 | 0
SF6 | SF6/Electronics Industry | 1 | disaggByST_source(Electronics Industry,SF6) | NH | 105 | 0 | 0 | 0 | 0 | 0 | 0 | 0 | 0 | 0 | 0 | 0 | 0 | 0 | 0 | 0 | 0 | 0 | 0 | 0 | 0 | 0 | 0 | 0 | 0 | 0 | 0 | 0 | 0 | 0 | 0 | 0 | 0 | 0
SF6 | SF6/Electronics Industry | 1 | disaggByST_source(Electronics Industry,SF6) | NJ | 105 | 0.00020944 | 0.00020944 | 0.00020944 | 0.00026181 | 0.00028798 | 0.00036379 | 0.00040398 | 0.00042692 | 0.00052348 | 0.00053121 | 0.0004222 | 0.00028456 | 0.00025075 | 0.00029803 | 0.00027866 | 0.00029886 | 0.00028403 | 0.000215 | 0.00018822 | 0.00014425 | 0.00017725 | 0.00028319 | 0.00030896 | 0.00032043 | 0.00060632 | 0.00083997 | 0.0010318 | 0.00089063 | 0.00091888 | 0.00086336 | 0.0010848 | 0 | 0
SF6 | SF6/Electronics Industry | 1 | disaggByST_source(Electronics Industry,SF6) | NM | 105 | 0.044926 | 0.044926 | 0.044926 | 0.056157 | 0.061773 | 0.078034 | 0.086653 | 0.091575 | 0.11229 | 0.11394 | 0.090561 | 0.061039 | 0.053787 | 0.063928 | 0.059774 | 0.064106 | 0.060924 | 0.046118 | 0.040373 | 0.035161 | 0.049686 | 0.007568 | 0.0079307 | 0.00494 | 0.0062928 | 0.0067716 | 0.003306 | 0.0026904 | 0.0026448 | 0.0025536 | 0.0012996 | 0 | 0
SF6 | SF6/Electronics Industry | 1 | disaggByST_source(Electronics Industry,SF6) | NV | 105 | 0 | 0 | 0 | 0 | 0 | 0 | 0 | 0 | 0 | 0 | 0 | 0 | 0 | 0 | 0 | 0 | 0 | 0 | 0 | 0 | 0 | 0 | 0 | 0 | 0 | 0 | 0 | 0 | 0 | 0 | 0 | 0 | 0
SF6 | SF6/Electronics Industry | 1 | disaggByST_source(Electronics Industry,SF6) | NY | 105 | 0.021913 | 0.021938 | 0.021963 | 0.027466 | 0.03023 | 0.038186 | 0.042415 | 0.04484 | 0.054968 | 0.055801 | 0.04442 | 0.030045 | 0.026532 | 0.031504 | 0.029502 | 0.03164 | 0.030113 | 0.022915 | 0.020138 | 0.014531 | 0.01455 | 0.0039147 | 0.0028982 | 0.0029161 | 0.00658 | 0.0032623 | 0.0016709 | 0.0010433 | 0.0013315 | 0.0015307 | 0.0015884 | 0 | 0
SF6 | SF6/Electronics Industry | 1 | disaggByST_source(Electronics Industry,SF6) | OH | 105 | 0 | 0 | 0 | 0 | 0 | 0 | 0 | 0 | 0 | 0 | 0 | 0 | 0 | 0 | 0 | 0 | 0 | 0 | 0 | 0 | 0 | 0 | 0 | 0 | 0 | 0 | 0 | 0 | 0 | 0 | 0 | 0 | 0
SF6 | SF6/Electronics Industry | 1 | disaggByST_source(Electronics Industry,SF6) | OK | 105 | 0 | 0 | 0 | 0 | 0 | 0 | 0 | 0 | 0 | 0 | 0 | 0 | 0 | 0 | 0 | 0 | 0 | 0 | 0 | 0 | 0 | 0 | 0 | 0 | 0 | 0 | 0 | 0 | 0 | 0 | 0 | 0 | 0
SF6 | SF6/Electronics Industry | 1 | disaggByST_source(Electronics Industry,SF6) | OR | 105 | 0.064116 | 0.064116 | 0.064116 | 0.080145 | 0.08816 | 0.11137 | 0.12367 | 0.13069 | 0.16025 | 0.16262 | 0.12925 | 0.087113 | 0.076762 | 0.091235 | 0.085306 | 0.091489 | 0.086948 | 0.065817 | 0.057618 | 0.034201 | 0.045706 | 0.076706 | 0.062922 | 0.059544 | 0.07934 | 0.079887 | 0.085717 | 0.073179 | 0.10287 | 0.10908 | 0.11152 | 0 | 0
SF6 | SF6/Electronics Industry | 1 | disaggByST_source(Electronics Industry,SF6) | PA | 105 | 8.7269e-05 | 8.7269e-05 | 8.7269e-05 | 0.00010908 | 0.00011999 | 0.00015158 | 0.00016832 | 0.00017789 | 0.00021812 | 0.00022134 | 0.00017592 | 0.00011857 | 0.00010448 | 0.00012418 | 0.00011611 | 0.00012453 | 0.00011834 | 8.9583e-05 | 7.8425e-05 | 6.0103e-05 | 7.3856e-05 | 0.0047479 | 0.0081833 | 0.00072552 | 0.0082476 | 0.00885 | 0.0094635 | 0.010021 | 0.010028 | 0.015192 | 0.014103 | 0 | 0
SF6 | SF6/Electronics Industry | 1 | disaggByST_source(Electronics Industry,SF6) | PR | 105 | 0 | 0 | 0 | 0 | 0 | 0 | 0 | 0 | 0 | 0 | 0 | 0 | 0 | 0 | 0 | 0 | 0 | 0 | 0 | 0 | 0 | 0 | 0 | 0 | 0 | 0 | 0 | 0 | 0 | 0 | 0 | 0 | 0
SF6 | SF6/Electronics Industry | 1 | disaggByST_source(Electronics Industry,SF6) | PW | 105 | 0 | 0 | 0 | 0 | 0 | 0 | 0 | 0 | 0 | 0 | 0 | 0 | 0 | 0 | 0 | 0 | 0 | 0 | 0 | 0 | 0 | 0 | 0 | 0 | 0 | 0 | 0 | 0 | 0 | 0 | 0 | 0 | 0
SF6 | SF6/Electronics Industry | 1 | disaggByST_source(Electronics Industry,SF6) | RI | 105 | 0 | 0 | 0 | 0 | 0 | 0 | 0 | 0 | 0 | 0 | 0 | 0 | 0 | 0 | 0 | 0 | 0 | 0 | 0 | 0 | 0 | 0 | 0 | 0 | 0 | 0 | 0 | 0 | 0 | 0 | 0 | 0 | 0
SF6 | SF6/Electronics Industry | 1 | disaggByST_source(Electronics Industry,SF6) | SC | 105 | 0 | 0 | 0 | 0 | 0 | 0 | 0 | 0 | 0 | 0 | 0 | 0 | 0 | 0 | 0 | 0 | 0 | 0 | 0 | 0 | 0 | 3.112e-05 | 3.3222e-05 | 3.4455e-05 | 6.8849e-05 | 0 | 0 | 0 | 0 | 0 | 0 | 0 | 0
SF6 | SF6/Electronics Industry | 1 | disaggByST_source(Electronics Industry,SF6) | SD | 105 | 0 | 0 | 0 | 0 | 0 | 0 | 0 | 0 | 0 | 0 | 0 | 0 | 0 | 0 | 0 | 0 | 0 | 0 | 0 | 0 | 0 | 0 | 0 | 0 | 0 | 0 | 0 | 0 | 0 | 0 | 0 | 0 | 0
SF6 | SF6/Electronics Industry | 1 | disaggByST_source(Electronics Industry,SF6) | TN | 105 | 0 | 0 | 0 | 0 | 0 | 0 | 0 | 0 | 0 | 0 | 0 | 0 | 0 | 0 | 0 | 0 | 0 | 0 | 0 | 0 | 0 | 0 | 0 | 0 | 0 | 0 | 0 | 0 | 0 | 0 | 0 | 0 | 0
SF6 | SF6/Electronics Industry | 1 | disaggByST_source(Electronics Industry,SF6) | TX | 105 | 0.11168 | 0.11168 | 0.11168 | 0.1396 | 0.15356 | 0.19398 | 0.21541 | 0.22764 | 0.27913 | 0.28325 | 0.22512 | 0.15174 | 0.13371 | 0.15892 | 0.14859 | 0.15936 | 0.15145 | 0.11464 | 0.10036 | 0.082801 | 0.098942 | 0.17269 | 0.16166 | 0.14053 | 0.11445 | 0.097392 | 0.11605 | 0.10937 | 0.12651 | 0.11786 | 0.11729 | 0 | 0
SF6 | SF6/Electronics Industry | 1 | disaggByST_source(Electronics Industry,SF6) | UT | 105 | 0.023916 | 0.023916 | 0.023916 | 0.029895 | 0.032884 | 0.041541 | 0.046129 | 0.048749 | 0.059775 | 0.060658 | 0.04821 | 0.032494 | 0.028633 | 0.034032 | 0.03182 | 0.034126 | 0.032432 | 0.02455 | 0.021492 | 0.01681 | 0.020656 | 0.011137 | 0.012981 | 0.014151 | 0.012706 | 0.011678 | 0.00069158 | 0.0024328 | 0.0038224 | 0.0062545 | 0.0038222 | 0 | 0
SF6 | SF6/Electronics Industry | 1 | disaggByST_source(Electronics Industry,SF6) | VA | 105 | 0.044815 | 0.044815 | 0.044815 | 0.056019 | 0.061621 | 0.077841 | 0.08644 | 0.09135 | 0.11201 | 0.11366 | 0.090338 | 0.060889 | 0.053654 | 0.063771 | 0.059626 | 0.063948 | 0.060774 | 0.046004 | 0.040273 | 0.019528 | 0.018799 | 0.0022427 | 0.0031543 | 0.0024417 | 0.0040152 | 0.004346 | 0.008108 | 0.0025767 | 0.012708 | 0.0077129 | 0.0025497 | 0 | 0
SF6 | SF6/Electronics Industry | 1 | disaggByST_source(Electronics Industry,SF6) | VI | 105 | 0 | 0 | 0 | 0 | 0 | 0 | 0 | 0 | 0 | 0 | 0 | 0 | 0 | 0 | 0 | 0 | 0 | 0 | 0 | 0 | 0 | 0 | 0 | 0 | 0 | 0 | 0 | 0 | 0 | 0 | 0 | 0 | 0
SF6 | SF6/Electronics Industry | 1 | disaggByST_source(Electronics Industry,SF6) | VT | 105 | 0.02166 | 0.02166 | 0.02166 | 0.027075 | 0.029783 | 0.037622 | 0.041778 | 0.044151 | 0.054137 | 0.054936 | 0.043662 | 0.029429 | 0.025932 | 0.030822 | 0.028819 | 0.030907 | 0.029373 | 0.022235 | 0.019465 | 0.014918 | 0.018331 | 0.034758 | 0.050053 | 0.047173 | 0.042923 | 0.035675 | 0.032362 | 0.012063 | 0.012966 | 0.025162 | 0.030595 | 0 | 0
SF6 | SF6/Electronics Industry | 1 | disaggByST_source(Electronics Industry,SF6) | WA | 105 | 0.010134 | 0.010134 | 0.010134 | 0.012667 | 0.013934 | 0.017602 | 0.019546 | 0.020656 | 0.025328 | 0.025702 | 0.020428 | 0.013769 | 0.012133 | 0.01442 | 0.013483 | 0.01446 | 0.013742 | 0.010403 | 0.0091068 | 0.0071215 | 0.0088438 | 0.044355 | 0.052795 | 0.051753 | 0.047296 | 0.041949 | 0.041937 | 0.025516 | 0.013926 | 0.016083 | 0.019095 | 0 | 0
SF6 | SF6/Electronics Industry | 1 | disaggByST_source(Electronics Industry,SF6) | WI | 105 | 0 | 0 | 0 | 0 | 0 | 0 | 0 | 0 | 0 | 0 | 0 | 0 | 0 | 0 | 0 | 0 | 0 | 0 | 0 | 0 | 0 | 0 | 0 | 0 | 0 | 0 | 0 | 0 | 0 | 0 | 0 | 0 | 0
SF6 | SF6/Electronics Industry | 1 | disaggByST_source(Electronics Industry,SF6) | WV | 105 | 0 | 0 | 0 | 0 | 0 | 0 | 0 | 0 | 0 | 0 | 0 | 0 | 0 | 0 | 0 | 0 | 0 | 0 | 0 | 0 | 0 | 0 | 0 | 0 | 0 | 0 | 0 | 0 | 0 | 0 | 0 | 0 | 0
SF6 | SF6/Electronics Industry | 1 | disaggByST_source(Electronics Industry,SF6) | WY | 105 | 0 | 0 | 0 | 0 | 0 | 0 | 0 | 0 | 0 | 0 | 0 | 0 | 0 | 0 | 0 | 0 | 0 | 0 | 0 | 0 | 0 | 0 | 0 | 0 | 0 | 0 | 0 | 0 | 0 | 0 | 0 | 0 | 0
NF3 | NF3/Electronics Industry | 1 | disaggByST_source(Electronics Industry,NF3) | AK | 106 | 0 | 0 | 0 | 0 | 0 | 0 | 0 | 0 | 0 | 0 | 0 | 0 | 0 | 0 | 0 | 0 | 0 | 0 | 0 | 0 | 0 | 0 | 0 | 0 | 0 | 0 | 0 | 0 | 0 | 0 | 0 | 0 | 0
NF3 | NF3/Electronics Industry | 1 | disaggByST_source(Electronics Industry,NF3) | AL | 106 | 0 | 0 | 0 | 0 | 0 | 0 | 0 | 0 | 0 | 0 | 0 | 0 | 0 | 0 | 0 | 0 | 0 | 0 | 0 | 0 | 0 | 0 | 0 | 0 | 0 | 0 | 0 | 0 | 0 | 0 | 0 | 0 | 0
NF3 | NF3/Electronics Industry | 1 | disaggByST_source(Electronics Industry,NF3) | AR | 106 | 0 | 0 | 0 | 0 | 0 | 0 | 0 | 0 | 0 | 0 | 0 | 0 | 0 | 0 | 0 | 0 | 0 | 0 | 0 | 0 | 0 | 0 | 0 | 0 | 0 | 0 | 0 | 0 | 0 | 0 | 0 | 0 | 0
NF3 | NF3/Electronics Industry | 1 | disaggByST_source(Electronics Industry,NF3) | AS | 106 | 0 | 0 | 0 | 0 | 0 | 0 | 0 | 0 | 0 | 0 | 0 | 0 | 0 | 0 | 0 | 0 | 0 | 0 | 0 | 0 | 0 | 0 | 0 | 0 | 0 | 0 | 0 | 0 | 0 | 0 | 0 | 0 | 0
NF3 | NF3/Electronics Industry | 1 | disaggByST_source(Electronics Industry,NF3) | AZ | 106 | 0.0065879 | 0.0065879 | 0.0065879 | 0.0082349 | 0.0090584 | 0.011443 | 0.012707 | 0.013429 | 0.016466 | 0.016709 | 0.028078 | 0.031245 | 0.076227 | 0.072833 | 0.075204 | 0.06746 | 0.095675 | 0.078101 | 0.081017 | 0.092195 | 0.12298 | 0.027885 | 0.027374 | 0.032055 | 0.062601 | 0.068601 | 0.049397 | 0.052485 | 0.059298 | 0.060555 | 0.083935 | 0 | 0
NF3 | NF3/Electronics Industry | 1 | disaggByST_source(Electronics Industry,NF3) | CA | 106 | 0.0025244 | 0.0025244 | 0.0025244 | 0.0031555 | 0.0034711 | 0.0043848 | 0.0048691 | 0.0051457 | 0.0063095 | 0.0064026 | 0.010759 | 0.011973 | 0.029209 | 0.027909 | 0.028817 | 0.02585 | 0.036661 | 0.029927 | 0.031045 | 0.021887 | 0.017717 | 0.018382 | 0.018546 | 0.01409 | 0.013603 | 0.019505 | 0.0069684 | 0.0057933 | 0.006589 | 0.0052865 | 0.0053727 | 0 | 0
NF3 | NF3/Electronics Industry | 1 | disaggByST_source(Electronics Industry,NF3) | CO | 106 | 0.00045535 | 0.00045535 | 0.00045535 | 0.00056919 | 0.00062611 | 0.00079092 | 0.00087829 | 0.00092818 | 0.0011381 | 0.0011549 | 0.0019407 | 0.0021596 | 0.0052688 | 0.0050342 | 0.005198 | 0.0046628 | 0.006613 | 0.0053983 | 0.0055999 | 0.0043874 | 0.0053731 | 0.0058686 | 0.0071432 | 0.0053389 | 0.0065085 | 0.0039216 | 0.0054108 | 0.0058927 | 0.0055217 | 0.0040162 | 0.002054 | 0 | 0
NF3 | NF3/Electronics Industry | 1 | disaggByST_source(Electronics Industry,NF3) | CT | 106 | 0 | 0 | 0 | 0 | 0 | 0 | 0 | 0 | 0 | 0 | 0 | 0 | 0 | 0 | 0 | 0 | 0 | 0 | 0 | 0 | 0 | 0 | 0 | 0 | 0 | 0 | 0 | 0 | 0 | 0 | 0 | 0 | 0
NF3 | NF3/Electronics Industry | 1 | disaggByST_source(Electronics Industry,NF3) | DC | 106 | 0 | 0 | 0 | 0 | 0 | 0 | 0 | 0 | 0 | 0 | 0 | 0 | 0 | 0 | 0 | 0 | 0 | 0 | 0 | 0 | 0 | 0 | 0 | 0 | 0 | 0 | 0 | 0 | 0 | 0 | 0 | 0 | 0
NF3 | NF3/Electronics Industry | 1 | disaggByST_source(Electronics Industry,NF3) | DE | 106 | 0 | 0 | 0 | 0 | 0 | 0 | 0 | 0 | 0 | 0 | 0 | 0 | 0 | 0 | 0 | 0 | 0 | 0 | 0 | 0 | 0 | 0 | 0 | 0 | 0 | 0 | 0 | 0 | 0 | 0 | 0 | 0 | 0
NF3 | NF3/Electronics Industry | 1 | disaggByST_source(Electronics Industry,NF3) | FL | 106 | 0.00023731 | 0.00023731 | 0.00023731 | 0.00029663 | 0.0003263 | 0.00041219 | 0.00045772 | 0.00048372 | 0.00059313 | 0.00060188 | 0.0010114 | 0.0011255 | 0.0027458 | 0.0026236 | 0.002709 | 0.00243 | 0.0034464 | 0.0028133 | 0.0029184 | 0.0022865 | 0.0028002 | 0.0035639 | 0.0054904 | 0.0032313 | 0.0005004 | 0.00082898 | 0.00093216 | 0.00084434 | 0.00082843 | 0.00051053 | 0.00033846 | 0 | 0
NF3 | NF3/Electronics Industry | 1 | disaggByST_source(Electronics Industry,NF3) | FM | 106 | 0 | 0 | 0 | 0 | 0 | 0 | 0 | 0 | 0 | 0 | 0 | 0 | 0 | 0 | 0 | 0 | 0 | 0 | 0 | 0 | 0 | 0 | 0 | 0 | 0 | 0 | 0 | 0 | 0 | 0 | 0 | 0 | 0
NF3 | NF3/Electronics Industry | 1 | disaggByST_source(Electronics Industry,NF3) | GA | 106 | 0 | 0 | 0 | 0 | 0 | 0 | 0 | 0 | 0 | 0 | 0 | 0 | 0 | 0 | 0 | 0 | 0 | 0 | 0 | 0 | 0 | 2.0846e-06 | 3.213e-06 | 1.7819e-06 | 9.2364e-07 | 9.3052e-07 | 8.342e-07 | 7.6024e-07 | 7.6196e-07 | 7.396e-07 | 4.0936e-07 | 0 | 0
NF3 | NF3/Electronics Industry | 1 | disaggByST_source(Electronics Industry,NF3) | GU | 106 | 0 | 0 | 0 | 0 | 0 | 0 | 0 | 0 | 0 | 0 | 0 | 0 | 0 | 0 | 0 | 0 | 0 | 0 | 0 | 0 | 0 | 0 | 0 | 0 | 0 | 0 | 0 | 0 | 0 | 0 | 0 | 0 | 0
NF3 | NF3/Electronics Industry | 1 | disaggByST_source(Electronics Industry,NF3) | HI | 106 | 4.726e-05 | 4.726e-05 | 4.726e-05 | 5.9077e-05 | 6.4983e-05 | 8.209e-05 | 9.1158e-05 | 9.6335e-05 | 0.00011812 | 0.00011987 | 0.00020143 | 0.00022415 | 0.00054685 | 0.0005225 | 0.0005395 | 0.00048395 | 0.00068636 | 0.00056029 | 0.00058121 | 0.00045537 | 0.00055768 | 0.00033363 | 0.00051398 | 0.00028511 | 0.00054973 | 0.0006091 | 0.00053176 | 0.00051097 | 0.00049708 | 0.00043611 | 0.00029012 | 0 | 0
NF3 | NF3/Electronics Industry | 1 | disaggByST_source(Electronics Industry,NF3) | IA | 106 | 0 | 0 | 0 | 0 | 0 | 0 | 0 | 0 | 0 | 0 | 0 | 0 | 0 | 0 | 0 | 0 | 0 | 0 | 0 | 0 | 0 | 0 | 0 | 0 | 0 | 0 | 0 | 0 | 0 | 0 | 0 | 0 | 0
NF3 | NF3/Electronics Industry | 1 | disaggByST_source(Electronics Industry,NF3) | ID | 106 | 0.0019437 | 0.0019437 | 0.0019437 | 0.0024296 | 0.0026725 | 0.003376 | 0.0037489 | 0.0039619 | 0.004858 | 0.0049297 | 0.008284 | 0.0092183 | 0.02249 | 0.021488 | 0.022188 | 0.019903 | 0.028227 | 0.023042 | 0.023903 | 0.014824 | 0.0017607 | 0.012028 | 0.0095622 | 0.0059461 | 0.0035147 | 0.0040267 | 0.0042007 | 0.0037193 | 0.0045333 | 0.0051189 | 0.0036711 | 0 | 0
NF3 | NF3/Electronics Industry | 1 | disaggByST_source(Electronics Industry,NF3) | IL | 106 | 0 | 0 | 0 | 0 | 0 | 0 | 0 | 0 | 0 | 0 | 0 | 0 | 0 | 0 | 0 | 0 | 0 | 0 | 0 | 0 | 0 | 0 | 0 | 0 | 0 | 0 | 0 | 0 | 0 | 0 | 0 | 0 | 0
NF3 | NF3/Electronics Industry | 1 | disaggByST_source(Electronics Industry,NF3) | IN | 106 | 0.00011068 | 0.00011068 | 0.00011068 | 0.00013836 | 0.00015219 | 0.00019225 | 0.00021349 | 0.00022561 | 0.00027664 | 0.00028073 | 0.00047174 | 0.00052495 | 0.0012807 | 0.0012237 | 0.0012635 | 0.0011334 | 0.0016074 | 0.0013122 | 0.0013612 | 0.0010665 | 0.0013061 | 0.00050348 | 0.00031116 | 0.00012127 | 0.00012807 | 2.1758e-06 | 6.4902e-05 | 1.8249e-06 | 1.775e-06 | 1.5583e-06 | 1.0354e-06 | 0 | 0
NF3 | NF3/Electronics Industry | 1 | disaggByST_source(Electronics Industry,NF3) | KS | 106 | 0 | 0 | 0 | 0 | 0 | 0 | 0 | 0 | 0 | 0 | 0 | 0 | 0 | 0 | 0 | 0 | 0 | 0 | 0 | 0 | 0 | 0 | 0 | 0 | 0 | 0 | 0 | 0 | 0 | 0 | 0 | 0 | 0
NF3 | NF3/Electronics Industry | 1 | disaggByST_source(Electronics Industry,NF3) | KY | 106 | 0 | 0 | 0 | 0 | 0 | 0 | 0 | 0 | 0 | 0 | 0 | 0 | 0 | 0 | 0 | 0 | 0 | 0 | 0 | 0 | 0 | 0 | 0 | 0 | 0 | 0 | 0 | 0 | 0 | 0 | 0 | 0 | 0
NF3 | NF3/Electronics Industry | 1 | disaggByST_source(Electronics Industry,NF3) | LA | 106 | 0 | 0 | 0 | 0 | 0 | 0 | 0 | 0 | 0 | 0 | 0 | 0 | 0 | 0 | 0 | 0 | 0 | 0 | 0 | 0 | 0 | 0 | 0 | 0 | 0 | 0 | 0 | 0 | 0 | 0 | 0 | 0 | 0
NF3 | NF3/Electronics Industry | 1 | disaggByST_source(Electronics Industry,NF3) | MA | 106 | 0.0010042 | 0.0010042 | 0.0010042 | 0.0012553 | 0.0013808 | 0.0017443 | 0.001937 | 0.002047 | 0.00251 | 0.0025471 | 0.0042802 | 0.0047629 | 0.01162 | 0.011102 | 0.011464 | 0.010284 | 0.014584 | 0.011906 | 0.01235 | 0.0096761 | 0.0118 | 0.014912 | 0.0063862 | 0.0054205 | 0.010949 | 0.0029875 | 0.00090096 | 0.00090184 | 0.0010892 | 0.00090855 | 0.00079916 | 0 | 0
NF3 | NF3/Electronics Industry | 1 | disaggByST_source(Electronics Industry,NF3) | MD | 106 | 0 | 0 | 0 | 0 | 0 | 0 | 0 | 0 | 0 | 0 | 0 | 0 | 0 | 0 | 0 | 0 | 0 | 0 | 0 | 0 | 0 | 0.00034078 | 0.00052499 | 0.00029122 | 0.00015946 | 0.00029179 | 0.0002553 | 0.00024425 | 0.00023818 | 0.00021078 | 0.00013812 | 0 | 0
NF3 | NF3/Electronics Industry | 1 | disaggByST_source(Electronics Industry,NF3) | ME | 106 | 0.0010938 | 0.0010938 | 0.0010938 | 0.0013672 | 0.0015039 | 0.0018998 | 0.0021097 | 0.0022295 | 0.0027337 | 0.0027741 | 0.0046617 | 0.0051874 | 0.012656 | 0.012092 | 0.012486 | 0.0112 | 0.015884 | 0.012967 | 0.013451 | 0.010539 | 0.013942 | 0.012336 | 0.014477 | 0.014697 | 0.012061 | 0.012016 | 0.01053 | 0.014248 | 0.012315 | 0.010406 | 0.013106 | 0 | 0
NF3 | NF3/Electronics Industry | 1 | disaggByST_source(Electronics Industry,NF3) | MH | 106 | 0 | 0 | 0 | 0 | 0 | 0 | 0 | 0 | 0 | 0 | 0 | 0 | 0 | 0 | 0 | 0 | 0 | 0 | 0 | 0 | 0 | 0 | 0 | 0 | 0 | 0 | 0 | 0 | 0 | 0 | 0 | 0 | 0
NF3 | NF3/Electronics Industry | 1 | disaggByST_source(Electronics Industry,NF3) | MI | 106 | 0 | 0 | 0 | 0 | 0 | 0 | 0 | 0 | 0 | 0 | 0 | 0 | 0 | 0 | 0 | 0 | 0 | 0 | 0 | 0 | 0 | 0 | 0 | 0 | 0 | 0 | 0 | 0 | 0 | 0 | 0 | 0 | 0
NF3 | NF3/Electronics Industry | 1 | disaggByST_source(Electronics Industry,NF3) | MN | 106 | 0.00057558 | 0.00057558 | 0.00057558 | 0.00071947 | 0.00079142 | 0.00099975 | 0.0011102 | 0.0011732 | 0.0014386 | 0.0014598 | 0.0024532 | 0.0027298 | 0.0066599 | 0.0063633 | 0.0065705 | 0.0058939 | 0.008359 | 0.0068236 | 0.0070784 | 0.0055458 | 0.0067918 | 0.0038254 | 0.0032995 | 0.0035058 | 0.0044333 | 0.0054924 | 0.0066408 | 0.0081769 | 0.0081735 | 0.0083981 | 0.008155 | 0 | 0
NF3 | NF3/Electronics Industry | 1 | disaggByST_source(Electronics Industry,NF3) | MO | 106 | 8.6716e-05 | 8.6716e-05 | 8.6716e-05 | 0.00010839 | 0.00011923 | 0.00015062 | 0.00016726 | 0.00017676 | 0.00021674 | 0.00021994 | 0.00036959 | 0.00041127 | 0.0010034 | 0.00095869 | 0.00098989 | 0.00088797 | 0.0012594 | 0.001028 | 0.0010664 | 0.00083552 | 0.0010232 | 0.00087266 | 0.0013217 | 0.00073313 | 8.835e-05 | 9.7892e-05 | 8.546e-05 | 8.2121e-05 | 7.9887e-05 | 7.009e-05 | 4.6627e-05 | 0 | 0
NF3 | NF3/Electronics Industry | 1 | disaggByST_source(Electronics Industry,NF3) | MP | 106 | 0 | 0 | 0 | 0 | 0 | 0 | 0 | 0 | 0 | 0 | 0 | 0 | 0 | 0 | 0 | 0 | 0 | 0 | 0 | 0 | 0 | 0 | 0 | 0 | 0 | 0 | 0 | 0 | 0 | 0 | 0 | 0 | 0
NF3 | NF3/Electronics Industry | 1 | disaggByST_source(Electronics Industry,NF3) | MS | 106 | 4.2192e-06 | 4.2192e-06 | 4.2192e-06 | 5.2752e-06 | 5.8016e-06 | 7.3289e-06 | 8.139e-06 | 8.6017e-06 | 1.0547e-05 | 1.0702e-05 | 1.7984e-05 | 2.0014e-05 | 4.8826e-05 | 4.6652e-05 | 4.817e-05 | 4.321e-05 | 6.1282e-05 | 5.0026e-05 | 5.1894e-05 | 4.0657e-05 | 4.9792e-05 | 4.7661e-05 | 7.3425e-05 | 4.073e-05 | 0.00010553 | 0.00013052 | 0.00011395 | 0.00010949 | 0.00010652 | 9.3453e-05 | 6.2169e-05 | 0 | 0
NF3 | NF3/Electronics Industry | 1 | disaggByST_source(Electronics Industry,NF3) | MT | 106 | 0 | 0 | 0 | 0 | 0 | 0 | 0 | 0 | 0 | 0 | 0 | 0 | 0 | 0 | 0 | 0 | 0 | 0 | 0 | 0 | 0 | 0 | 0 | 0 | 0 | 0 | 0 | 0 | 0 | 0 | 0 | 0 | 0
NF3 | NF3/Electronics Industry | 1 | disaggByST_source(Electronics Industry,NF3) | NC | 106 | 3.5793e-05 | 3.5793e-05 | 3.5793e-05 | 4.4742e-05 | 4.9216e-05 | 6.2173e-05 | 6.9039e-05 | 7.2961e-05 | 8.9464e-05 | 9.0783e-05 | 0.00015256 | 0.00016976 | 0.00041416 | 0.00039572 | 0.0004086 | 0.00036653 | 0.00051983 | 0.00042434 | 0.00044019 | 0.00034488 | 0.00042236 | 0.0049016 | 0.0018458 | 0.0022791 | 0.0025925 | 0.0055213 | 0.0049909 | 0.0037137 | 0.0043679 | 0.0040232 | 0.0034952 | 0 | 0
NF3 | NF3/Electronics Industry | 1 | disaggByST_source(Electronics Industry,NF3) | ND | 106 | 0 | 0 | 0 | 0 | 0 | 0 | 0 | 0 | 0 | 0 | 0 | 0 | 0 | 0 | 0 | 0 | 0 | 0 | 0 | 0 | 0 | 0 | 0 | 0 | 0 | 0 | 0 | 0 | 0 | 0 | 0 | 0 | 0
NF3 | NF3/Electronics Industry | 1 | disaggByST_source(Electronics Industry,NF3) | NE | 106 | 0 | 0 | 0 | 0 | 0 | 0 | 0 | 0 | 0 | 0 | 0 | 0 | 0 | 0 | 0 | 0 | 0 | 0 | 0 | 0 | 0 | 0 | 0 | 0 | 0 | 0 | 0 | 0 | 0 | 0 | 0 | 0 | 0
NF3 | NF3/Electronics Industry | 1 | disaggByST_source(Electronics Industry,NF3) | NH | 106 | 0 | 0 | 0 | 0 | 0 | 0 | 0 | 0 | 0 | 0 | 0 | 0 | 0 | 0 | 0 | 0 | 0 | 0 | 0 | 0 | 0 | 0 | 0 | 0 | 0 | 0 | 0 | 0 | 0 | 0 | 0 | 0 | 0
NF3 | NF3/Electronics Industry | 1 | disaggByST_source(Electronics Industry,NF3) | NJ | 106 | 2.0255e-05 | 2.0255e-05 | 2.0255e-05 | 2.5318e-05 | 2.785e-05 | 3.5181e-05 | 3.9068e-05 | 4.1287e-05 | 5.0625e-05 | 5.1371e-05 | 8.6327e-05 | 9.6064e-05 | 0.00023436 | 0.00022393 | 0.00023122 | 0.00020741 | 0.00029416 | 0.00024012 | 0.00024909 | 0.00019516 | 0.000239 | 0.00027108 | 0.00042678 | 0.00023674 | 0.00043224 | 0.00048348 | 0.0004223 | 0.00040539 | 0.00039458 | 0.00034687 | 0.00022996 | 0 | 0
NF3 | NF3/Electronics Industry | 1 | disaggByST_source(Electronics Industry,NF3) | NM | 106 | 0.0043446 | 0.0043446 | 0.0043446 | 0.0054308 | 0.0059739 | 0.0075464 | 0.00838 | 0.008856 | 0.010859 | 0.011019 | 0.018517 | 0.020606 | 0.050271 | 0.048032 | 0.049596 | 0.044489 | 0.063096 | 0.051507 | 0.05343 | 0.04757 | 0.066996 | 0.032204 | 0.022143 | 0.015071 | 0.018817 | 0.012969 | 0.0075508 | 0.0093396 | 0.0088924 | 0.0084108 | 0.0066805 | 0 | 0
NF3 | NF3/Electronics Industry | 1 | disaggByST_source(Electronics Industry,NF3) | NV | 106 | 0 | 0 | 0 | 0 | 0 | 0 | 0 | 0 | 0 | 0 | 0 | 0 | 0 | 0 | 0 | 0 | 0 | 0 | 0 | 0 | 0 | 0 | 0 | 0 | 0 | 0 | 0 | 0 | 0 | 0 | 0 | 0 | 0
NF3 | NF3/Electronics Industry | 1 | disaggByST_source(Electronics Industry,NF3) | NY | 106 | 0.0021192 | 0.0021192 | 0.0021192 | 0.002649 | 0.0029138 | 0.0036809 | 0.0040875 | 0.0043196 | 0.0052966 | 0.0053748 | 0.009032 | 0.010051 | 0.02452 | 0.023428 | 0.024191 | 0.0217 | 0.030776 | 0.025123 | 0.026061 | 0.019023 | 0.018951 | 0.0065044 | 0.0040532 | 0.0037947 | 0.011441 | 0.0083593 | 0.010575 | 0.011471 | 0.012103 | 0.013855 | 0.015205 | 0 | 0
NF3 | NF3/Electronics Industry | 1 | disaggByST_source(Electronics Industry,NF3) | OH | 106 | 0 | 0 | 0 | 0 | 0 | 0 | 0 | 0 | 0 | 0 | 0 | 0 | 0 | 0 | 0 | 0 | 0 | 0 | 0 | 0 | 0 | 0 | 0 | 0 | 0 | 0 | 0 | 0 | 0 | 0 | 0 | 0 | 0
NF3 | NF3/Electronics Industry | 1 | disaggByST_source(Electronics Industry,NF3) | OK | 106 | 0 | 0 | 0 | 0 | 0 | 0 | 0 | 0 | 0 | 0 | 0 | 0 | 0 | 0 | 0 | 0 | 0 | 0 | 0 | 0 | 0 | 0 | 0 | 0 | 0 | 0 | 0 | 0 | 0 | 0 | 0 | 0 | 0
NF3 | NF3/Electronics Industry | 1 | disaggByST_source(Electronics Industry,NF3) | OR | 106 | 0.0062005 | 0.0062005 | 0.0062005 | 0.0077506 | 0.0085257 | 0.01077 | 0.01196 | 0.012639 | 0.015497 | 0.015726 | 0.026427 | 0.029407 | 0.071744 | 0.06855 | 0.070781 | 0.063493 | 0.090048 | 0.073508 | 0.076253 | 0.046271 | 0.061629 | 0.031483 | 0.063314 | 0.036093 | 0.039911 | 0.051257 | 0.050111 | 0.03801 | 0.051409 | 0.043075 | 0.072356 | 0 | 0
NF3 | NF3/Electronics Industry | 1 | disaggByST_source(Electronics Industry,NF3) | PA | 106 | 8.44e-06 | 8.44e-06 | 8.44e-06 | 1.0549e-05 | 1.1605e-05 | 1.466e-05 | 1.6278e-05 | 1.7203e-05 | 2.1094e-05 | 2.1405e-05 | 3.597e-05 | 4.0026e-05 | 9.7651e-05 | 9.3303e-05 | 9.6341e-05 | 8.6421e-05 | 0.00012257 | 0.00010005 | 0.00010379 | 8.1316e-05 | 9.9585e-05 | 9.1437e-05 | 0.00013122 | 7.2792e-05 | 0.0002299 | 0.0003438 | 0.00049887 | 0.00044282 | 0.0018852 | 0.00044644 | 0.00050309 | 0 | 0
NF3 | NF3/Electronics Industry | 1 | disaggByST_source(Electronics Industry,NF3) | PR | 106 | 0 | 0 | 0 | 0 | 0 | 0 | 0 | 0 | 0 | 0 | 0 | 0 | 0 | 0 | 0 | 0 | 0 | 0 | 0 | 0 | 0 | 0 | 0 | 0 | 0 | 0 | 0 | 0 | 0 | 0 | 0 | 0 | 0
NF3 | NF3/Electronics Industry | 1 | disaggByST_source(Electronics Industry,NF3) | PW | 106 | 0 | 0 | 0 | 0 | 0 | 0 | 0 | 0 | 0 | 0 | 0 | 0 | 0 | 0 | 0 | 0 | 0 | 0 | 0 | 0 | 0 | 0 | 0 | 0 | 0 | 0 | 0 | 0 | 0 | 0 | 0 | 0 | 0
NF3 | NF3/Electronics Industry | 1 | disaggByST_source(Electronics Industry,NF3) | RI | 106 | 0 | 0 | 0 | 0 | 0 | 0 | 0 | 0 | 0 | 0 | 0 | 0 | 0 | 0 | 0 | 0 | 0 | 0 | 0 | 0 | 0 | 0 | 0 | 0 | 0 | 0 | 0 | 0 | 0 | 0 | 0 | 0 | 0
NF3 | NF3/Electronics Industry | 1 | disaggByST_source(Electronics Industry,NF3) | SC | 106 | 0 | 0 | 0 | 0 | 0 | 0 | 0 | 0 | 0 | 0 | 0 | 0 | 0 | 0 | 0 | 0 | 0 | 0 | 0 | 0 | 0 | 2.9789e-05 | 4.5891e-05 | 2.5456e-05 | 4.9084e-05 | 0 | 0 | 0 | 0 | 0 | 0 | 0 | 0
NF3 | NF3/Electronics Industry | 1 | disaggByST_source(Electronics Industry,NF3) | SD | 106 | 0 | 0 | 0 | 0 | 0 | 0 | 0 | 0 | 0 | 0 | 0 | 0 | 0 | 0 | 0 | 0 | 0 | 0 | 0 | 0 | 0 | 0 | 0 | 0 | 0 | 0 | 0 | 0 | 0 | 0 | 0 | 0 | 0
NF3 | NF3/Electronics Industry | 1 | disaggByST_source(Electronics Industry,NF3) | TN | 106 | 0 | 0 | 0 | 0 | 0 | 0 | 0 | 0 | 0 | 0 | 0 | 0 | 0 | 0 | 0 | 0 | 0 | 0 | 0 | 0 | 0 | 0 | 0 | 0 | 0 | 0 | 0 | 0 | 0 | 0 | 0 | 0 | 0
NF3 | NF3/Electronics Industry | 1 | disaggByST_source(Electronics Industry,NF3) | TX | 106 | 0.0108 | 0.0108 | 0.0108 | 0.0135 | 0.01485 | 0.018759 | 0.020832 | 0.022015 | 0.026994 | 0.027393 | 0.046031 | 0.051223 | 0.12497 | 0.1194 | 0.12329 | 0.11059 | 0.15685 | 0.12804 | 0.13282 | 0.11202 | 0.13341 | 0.22721 | 0.20171 | 0.15595 | 0.19754 | 0.20381 | 0.25332 | 0.25159 | 0.26793 | 0.25352 | 0.28092 | 0 | 0
NF3 | NF3/Electronics Industry | 1 | disaggByST_source(Electronics Industry,NF3) | UT | 106 | 0.0023128 | 0.0023128 | 0.0023128 | 0.002891 | 0.0031802 | 0.0040173 | 0.004461 | 0.0047144 | 0.0057807 | 0.005866 | 0.0098575 | 0.010969 | 0.026761 | 0.02557 | 0.026402 | 0.023684 | 0.033589 | 0.027419 | 0.028443 | 0.022742 | 0.027851 | 0.077515 | 0.085478 | 0.089908 | 0.049066 | 0.063643 | 0.052215 | 0.054641 | 0.038226 | 0.052798 | 0.027725 | 0 | 0
NF3 | NF3/Electronics Industry | 1 | disaggByST_source(Electronics Industry,NF3) | VA | 106 | 0.0043339 | 0.0043339 | 0.0043339 | 0.0054174 | 0.0059592 | 0.0075278 | 0.0083594 | 0.0088342 | 0.010832 | 0.010992 | 0.018472 | 0.020555 | 0.050147 | 0.047914 | 0.049474 | 0.04438 | 0.062941 | 0.05138 | 0.053298 | 0.02642 | 0.025347 | 0.070279 | 0.0789 | 0.080279 | 0.047259 | 0.052668 | 0.050272 | 0.04692 | 0.0487 | 0.048224 | 0.040382 | 0 | 0
NF3 | NF3/Electronics Industry | 1 | disaggByST_source(Electronics Industry,NF3) | VI | 106 | 0 | 0 | 0 | 0 | 0 | 0 | 0 | 0 | 0 | 0 | 0 | 0 | 0 | 0 | 0 | 0 | 0 | 0 | 0 | 0 | 0 | 0 | 0 | 0 | 0 | 0 | 0 | 0 | 0 | 0 | 0 | 0 | 0
NF3 | NF3/Electronics Industry | 1 | disaggByST_source(Electronics Industry,NF3) | VT | 106 | 0.0020947 | 0.0020947 | 0.0020947 | 0.0026183 | 0.0028802 | 0.0036383 | 0.0040402 | 0.0042697 | 0.0052354 | 0.0053127 | 0.0089277 | 0.0099346 | 0.024237 | 0.023158 | 0.023912 | 0.02145 | 0.030421 | 0.024833 | 0.02576 | 0.020183 | 0.024717 | 0.01805 | 0.016882 | 0.022093 | 0.026614 | 0.041318 | 0.042711 | 0.047025 | 0.046524 | 0.045355 | 0.048714 | 0 | 0
NF3 | NF3/Electronics Industry | 1 | disaggByST_source(Electronics Industry,NF3) | WA | 106 | 0.00098001 | 0.00098001 | 0.00098001 | 0.001225 | 0.0013475 | 0.0017022 | 0.0018903 | 0.0019976 | 0.0024494 | 0.0024856 | 0.0041769 | 0.004648 | 0.01134 | 0.010835 | 0.011187 | 0.010035 | 0.014233 | 0.011618 | 0.012052 | 0.0096347 | 0.011925 | 0.0067554 | 0.0081169 | 0.0077767 | 0.0073882 | 0.0074932 | 0.012477 | 0.0085135 | 0.0068408 | 0.0058505 | 0.0065327 | 0 | 0
NF3 | NF3/Electronics Industry | 1 | disaggByST_source(Electronics Industry,NF3) | WI | 106 | 0 | 0 | 0 | 0 | 0 | 0 | 0 | 0 | 0 | 0 | 0 | 0 | 0 | 0 | 0 | 0 | 0 | 0 | 0 | 0 | 0 | 0 | 0 | 0 | 0 | 0 | 0 | 0 | 0 | 0 | 0 | 0 | 0
NF3 | NF3/Electronics Industry | 1 | disaggByST_source(Electronics Industry,NF3) | WV | 106 | 0 | 0 | 0 | 0 | 0 | 0 | 0 | 0 | 0 | 0 | 0 | 0 | 0 | 0 | 0 | 0 | 0 | 0 | 0 | 0 | 0 | 0 | 0 | 0 | 0 | 0 | 0 | 0 | 0 | 0 | 0 | 0 | 0
NF3 | NF3/Electronics Industry | 1 | disaggByST_source(Electronics Industry,NF3) | WY | 106 | 0 | 0 | 0 | 0 | 0 | 0 | 0 | 0 | 0 | 0 | 0 | 0 | 0 | 0 | 0 | 0 | 0 | 0 | 0 | 0 | 0 | 0 | 0 | 0 | 0 | 0 | 0 | 0 | 0 | 0 | 0 | 0 | 0
LULUCF | LULUCF/CH4 Emissions | 1 | disaggByST_sectorGHG(Land-Use Change and Forestry,CH4) | AK | 107 | 1.7972 | 0.69727 | 0.031029 | 0.38922 | 0.21316 | 0.022566 | 6.8094e-05 | 0.0016106 | 0.19313 | 0.61255 | 0.65905 | 0.077303 | 1.7628 | 0.69756 | 8.1573 | 5.0648 | 0.16086 | 0.38462 | 0.09438 | 3.2204 | 0.33986 | 0.25362 | 0.023449 | 1.4364 | 0.045918 | 5.1767 | 0.46492 | 0.82177 | 0.41542 | 3.1454 | 0.018675 | 0 | 0
LULUCF | LULUCF/CH4 Emissions | 1 | disaggByST_sectorGHG(Land-Use Change and Forestry,CH4) | AL | 107 | 0.59982 | 0.59181 | 0.59175 | 0.59504 | 0.56861 | 0.56292 | 0.5623 | 0.55905 | 0.56467 | 0.55771 | 0.56297 | 0.55832 | 0.55642 | 0.55477 | 0.55712 | 0.59048 | 0.57604 | 0.56941 | 0.57874 | 0.5589 | 0.59042 | 0.56829 | 0.55551 | 0.59674 | 0.63318 | 0.61324 | 0.62121 | 0.59694 | 0.55341 | 0.58738 | 0.57735 | 0 | 0
LULUCF | LULUCF/CH4 Emissions | 1 | disaggByST_sectorGHG(Land-Use Change and Forestry,CH4) | AR | 107 | 0.53731 | 0.51629 | 0.51593 | 0.51544 | 0.51513 | 0.51349 | 0.5128 | 0.50922 | 0.52303 | 0.51419 | 0.52959 | 0.5229 | 0.5259 | 0.66002 | 0.51856 | 0.52925 | 0.61419 | 0.68173 | 0.49575 | 0.50025 | 0.5959 | 0.52192 | 0.50353 | 0.62807 | 0.58387 | 0.52262 | 0.67036 | 0.58712 | 0.49586 | 0.55337 | 0.53487 | 0 | 0
LULUCF | LULUCF/CH4 Emissions | 1 | disaggByST_sectorGHG(Land-Use Change and Forestry,CH4) | AS | 107 | 0 | 0 | 0 | 0 | 0 | 0 | 0 | 0 | 0 | 0 | 0 | 0 | 0 | 0 | 0 | 0 | 0 | 0 | 0 | 0 | 0 | 0 | 0 | 0 | 0 | 0 | 0 | 0 | 0 | 0 | 0 | 0 | 0
LULUCF | LULUCF/CH4 Emissions | 1 | disaggByST_sectorGHG(Land-Use Change and Forestry,CH4) | AZ | 107 | 0.39758 | 0.3833 | 0.38405 | 0.40161 | 0.43946 | 0.45524 | 0.46273 | 0.38711 | 0.42336 | 0.42897 | 0.43399 | 0.43326 | 0.82789 | 0.54114 | 0.52647 | 0.5053 | 0.48378 | 0.44186 | 0.42079 | 0.48384 | 0.41253 | 1.2019 | 0.42565 | 0.41452 | 0.48896 | 0.45839 | 0.54221 | 0.63442 | 0.51386 | 0.44857 | 0.51193 | 0 | 0
LULUCF | LULUCF/CH4 Emissions | 1 | disaggByST_sectorGHG(Land-Use Change and Forestry,CH4) | CA | 107 | 1.1555 | 0.89693 | 1.1105 | 0.96737 | 1.1774 | 0.95218 | 1.2993 | 0.99958 | 0.90936 | 1.8182 | 1.0532 | 1.2677 | 1.48 | 1.6068 | 1.0961 | 0.99116 | 1.8903 | 1.7867 | 3.6322 | 1.386 | 0.91731 | 0.96819 | 1.5382 | 1.9784 | 1.7259 | 2.3416 | 1.7069 | 3.1483 | 3.2349 | 1.0534 | 7.7583 | 0 | 0
LULUCF | LULUCF/CH4 Emissions | 1 | disaggByST_sectorGHG(Land-Use Change and Forestry,CH4) | CO | 107 | 0.17211 | 0.1707 | 0.17065 | 0.16913 | 0.18399 | 0.16813 | 0.19219 | 0.16851 | 0.17045 | 0.17103 | 0.21405 | 0.17923 | 0.89757 | 0.18151 | 0.17667 | 0.1894 | 0.1951 | 0.16794 | 0.17508 | 0.17881 | 0.18129 | 0.18963 | 0.35428 | 0.45314 | 0.17046 | 0.16945 | 0.35415 | 0.19535 | 0.60847 | 0.20531 | 0.91924 | 0 | 0
LULUCF | LULUCF/CH4 Emissions | 1 | disaggByST_sectorGHG(Land-Use Change and Forestry,CH4) | CT | 107 | 0.063813 | 0.063985 | 0.063984 | 0.063959 | 0.06394 | 0.06394 | 0.063939 | 0.063939 | 0.063938 | 0.063938 | 0.063937 | 0.063977 | 0.064026 | 0.064076 | 0.064126 | 0.064176 | 0.06431 | 0.064351 | 0.064392 | 0.064433 | 0.064421 | 0.064372 | 0.064382 | 0.064392 | 0.064402 | 0.064412 | 0.064422 | 0.064432 | 0.064442 | 0.064452 | 0.064462 | 0 | 0
LULUCF | LULUCF/CH4 Emissions | 1 | disaggByST_sectorGHG(Land-Use Change and Forestry,CH4) | DC | 107 | 0.003651 | 0.003651 | 0.003651 | 0.003651 | 0.003651 | 0.003651 | 0.003651 | 0.003651 | 0.003651 | 0.003651 | 0.003651 | 0.0036522 | 0.0036522 | 0.0036522 | 0.0036522 | 0.0036522 | 0.0036513 | 0.003652 | 0.0036527 | 0.0036534 | 0.0036541 | 0.0036546 | 0.0036545 | 0.0036544 | 0.0036543 | 0.0036542 | 0.0036541 | 0.003654 | 0.003654 | 0.0036539 | 0.0036538 | 0 | 0
LULUCF | LULUCF/CH4 Emissions | 1 | disaggByST_sectorGHG(Land-Use Change and Forestry,CH4) | DE | 107 | 0.050376 | 0.050374 | 0.050372 | 0.05037 | 0.050368 | 0.050366 | 0.050364 | 0.050362 | 0.050325 | 0.050323 | 0.050321 | 0.050426 | 0.050399 | 0.050371 | 0.050343 | 0.050316 | 0.050187 | 0.050029 | 0.049871 | 0.049713 | 0.049555 | 0.049425 | 0.049412 | 0.049398 | 0.049384 | 0.049371 | 0.049357 | 0.049343 | 0.04933 | 0.049316 | 0.049302 | 0 | 0
LULUCF | LULUCF/CH4 Emissions | 1 | disaggByST_sectorGHG(Land-Use Change and Forestry,CH4) | FL | 107 | 1.6936 | 1.6977 | 1.6994 | 1.6794 | 1.6932 | 1.6664 | 1.6765 | 1.6718 | 1.7475 | 1.7617 | 1.6871 | 1.6866 | 1.6539 | 1.6559 | 1.7031 | 1.6689 | 1.7248 | 1.6762 | 1.7537 | 1.768 | 1.7756 | 1.8275 | 1.7336 | 1.667 | 1.6901 | 1.6608 | 1.6599 | 1.6864 | 1.6395 | 1.6906 | 1.7033 | 0 | 0
LULUCF | LULUCF/CH4 Emissions | 1 | disaggByST_sectorGHG(Land-Use Change and Forestry,CH4) | GA | 107 | 1.101 | 1.0735 | 1.0736 | 1.0831 | 1.0636 | 1.0628 | 1.0647 | 1.067 | 1.0785 | 1.091 | 1.0724 | 1.0839 | 1.2201 | 1.0644 | 1.0701 | 1.075 | 1.0729 | 1.7512 | 1.0931 | 1.0819 | 1.1022 | 1.405 | 1.0773 | 1.0977 | 1.1172 | 1.1061 | 1.2056 | 1.2061 | 1.0701 | 1.1101 | 1.0954 | 0 | 0
LULUCF | LULUCF/CH4 Emissions | 1 | disaggByST_sectorGHG(Land-Use Change and Forestry,CH4) | GU | 107 | 0 | 0 | 0 | 0 | 0 | 0 | 0 | 0 | 0 | 0 | 0 | 0 | 0 | 0 | 0 | 0 | 0 | 0 | 0 | 0 | 0 | 0 | 0 | 0 | 0 | 0 | 0 | 0 | 0 | 0 | 0 | 0 | 0
LULUCF | LULUCF/CH4 Emissions | 1 | disaggByST_sectorGHG(Land-Use Change and Forestry,CH4) | HI | 107 | 0 | 0 | 0.0003435 | 0 | 0 | 0 | 0 | 0 | 0 | 0 | 0 | 0 | 0 | 0 | 0 | 0.0038161 | 0 | 0.00079188 | 0 | 0.00078222 | 0 | 0 | 0 | 0 | 0 | 0 | 0 | 0 | 0 | 0 | 0 | 0 | 0
LULUCF | LULUCF/CH4 Emissions | 1 | disaggByST_sectorGHG(Land-Use Change and Forestry,CH4) | IA | 107 | 0.18373 | 0.18338 | 0.17268 | 0.17333 | 0.17057 | 0.17064 | 0.17042 | 0.17021 | 0.17018 | 0.17012 | 0.16999 | 0.16996 | 0.16997 | 0.17019 | 0.17096 | 0.17397 | 0.17372 | 0.17372 | 0.17372 | 0.17372 | 0.17447 | 0.17425 | 0.17371 | 0.17347 | 0.17347 | 0.17344 | 0.17503 | 0.17454 | 0.17454 | 0.17452 | 0.17552 | 0 | 0
LULUCF | LULUCF/CH4 Emissions | 1 | disaggByST_sectorGHG(Land-Use Change and Forestry,CH4) | ID | 107 | 0.24883 | 0.26773 | 0.41565 | 0.22268 | 0.89671 | 0.24931 | 0.43851 | 0.22867 | 0.30374 | 0.30138 | 1.913 | 0.30126 | 0.2483 | 0.66978 | 0.22352 | 0.71505 | 0.95644 | 2.8996 | 0.31019 | 0.22096 | 0.29474 | 0.44257 | 2.0713 | 0.94503 | 0.37169 | 1.2953 | 0.71537 | 0.97346 | 0.52513 | 0.30769 | 0.51222 | 0 | 0
LULUCF | LULUCF/CH4 Emissions | 1 | disaggByST_sectorGHG(Land-Use Change and Forestry,CH4) | IL | 107 | 0.31446 | 0.30209 | 0.30032 | 0.30034 | 0.29992 | 0.29775 | 0.29848 | 0.29539 | 0.29485 | 0.29462 | 0.29417 | 0.297 | 0.29694 | 0.29689 | 0.29681 | 0.29687 | 0.29704 | 0.29504 | 0.29545 | 0.29552 | 0.29591 | 0.29538 | 0.29539 | 0.29761 | 0.30091 | 0.2991 | 0.29774 | 0.29738 | 0.29486 | 0.29904 | 0.29703 | 0 | 0
LULUCF | LULUCF/CH4 Emissions | 1 | disaggByST_sectorGHG(Land-Use Change and Forestry,CH4) | IN | 107 | 0.10019 | 0.099766 | 0.099583 | 0.099509 | 0.095687 | 0.0957 | 0.095655 | 0.095638 | 0.095646 | 0.09571 | 0.095643 | 0.095147 | 0.095045 | 0.095063 | 0.095012 | 0.10184 | 0.092097 | 0.098103 | 0.09207 | 0.09382 | 0.10083 | 0.09502 | 0.092067 | 0.093314 | 0.093564 | 0.092071 | 0.093566 | 0.094088 | 0.092072 | 0.092312 | 0.092809 | 0 | 0
LULUCF | LULUCF/CH4 Emissions | 1 | disaggByST_sectorGHG(Land-Use Change and Forestry,CH4) | KS | 107 | 0.29364 | 0.29974 | 0.29158 | 0.29658 | 0.30599 | 0.2907 | 0.3171 | 0.28143 | 0.29157 | 0.28054 | 0.28349 | 0.27735 | 0.29144 | 0.2893 | 0.26393 | 0.26092 | 0.44686 | 0.29711 | 0.27184 | 0.411 | 0.26574 | 0.4469 | 0.28991 | 0.2733 | 0.52675 | 0.35919 | 0.37804 | 0.37087 | 0.31715 | 0.34651 | 0.36484 | 0 | 0
LULUCF | LULUCF/CH4 Emissions | 1 | disaggByST_sectorGHG(Land-Use Change and Forestry,CH4) | KY | 107 | 0.29794 | 0.49843 | 0.29759 | 0.29761 | 0.35453 | 0.33348 | 0.29736 | 0.29736 | 0.29834 | 0.50254 | 0.37165 | 0.48967 | 0.30453 | 0.29828 | 0.30028 | 0.31076 | 0.31801 | 0.31076 | 0.30501 | 0.30601 | 0.3285 | 0.30051 | 0.30024 | 0.30947 | 0.29997 | 0.30597 | 0.34997 | 0.30072 | 0.29722 | 0.30622 | 0.29872 | 0 | 0
LULUCF | LULUCF/CH4 Emissions | 1 | disaggByST_sectorGHG(Land-Use Change and Forestry,CH4) | LA | 107 | 3.4384 | 3.4219 | 3.4172 | 3.4173 | 3.4133 | 3.4091 | 3.41 | 3.4098 | 3.4101 | 3.4097 | 3.414 | 3.4076 | 3.4046 | 3.4008 | 3.3951 | 3.3934 | 3.3939 | 3.3915 | 3.3924 | 3.3941 | 3.4266 | 3.396 | 3.3852 | 3.4123 | 3.4003 | 3.4058 | 3.4129 | 3.4174 | 3.3899 | 3.4321 | 3.409 | 0 | 0
LULUCF | LULUCF/CH4 Emissions | 1 | disaggByST_sectorGHG(Land-Use Change and Forestry,CH4) | MA | 107 | 0.094965 | 0.094801 | 0.094848 | 0.094663 | 0.094591 | 0.094592 | 0.094491 | 0.094554 | 0.094563 | 0.094533 | 0.094579 | 0.094583 | 0.095138 | 0.095254 | 0.09527 | 0.096215 | 0.095555 | 0.095656 | 0.095657 | 0.096639 | 0.096635 | 0.096618 | 0.097586 | 0.097742 | 0.097785 | 0.097817 | 0.097849 | 0.097881 | 0.097874 | 0.097895 | 0.097915 | 0 | 0
LULUCF | LULUCF/CH4 Emissions | 1 | disaggByST_sectorGHG(Land-Use Change and Forestry,CH4) | MD | 107 | 0.33286 | 0.3327 | 0.33262 | 0.3326 | 0.33239 | 0.33229 | 0.33226 | 0.33223 | 0.33221 | 0.33218 | 0.33213 | 0.33246 | 0.33161 | 0.33076 | 0.32991 | 0.32921 | 0.32788 | 0.32771 | 0.32753 | 0.3276 | 0.32717 | 0.32707 | 0.32724 | 0.32742 | 0.3276 | 0.32778 | 0.32796 | 0.32813 | 0.32831 | 0.32874 | 0.32867 | 0 | 0
LULUCF | LULUCF/CH4 Emissions | 1 | disaggByST_sectorGHG(Land-Use Change and Forestry,CH4) | ME | 107 | 0.3387 | 0.33864 | 0.34191 | 0.33961 | 0.33791 | 0.3377 | 0.33763 | 0.33769 | 0.33762 | 0.33764 | 0.33652 | 0.33564 | 0.33513 | 0.3352 | 0.33307 | 0.33317 | 0.33422 | 0.3333 | 0.33171 | 0.33166 | 0.33171 | 0.33162 | 0.33042 | 0.3304 | 0.33042 | 0.33045 | 0.33048 | 0.33047 | 0.33047 | 0.3305 | 0.33051 | 0 | 0
LULUCF | LULUCF/CH4 Emissions | 1 | disaggByST_sectorGHG(Land-Use Change and Forestry,CH4) | MI | 107 | 0.19769 | 0.19138 | 0.19099 | 0.18999 | 0.19013 | 0.1906 | 0.18935 | 0.18583 | 0.18841 | 0.1926 | 0.18887 | 0.18484 | 0.18479 | 0.18549 | 0.18546 | 0.18691 | 0.19033 | 0.20371 | 0.18393 | 0.18493 | 0.18629 | 0.18397 | 0.20497 | 0.18172 | 0.18422 | 0.18491 | 0.1849 | 0.18492 | 0.18165 | 0.18164 | 0.18189 | 0 | 0
LULUCF | LULUCF/CH4 Emissions | 1 | disaggByST_sectorGHG(Land-Use Change and Forestry,CH4) | MN | 107 | 0.58859 | 0.56535 | 0.53513 | 0.53188 | 0.5356 | 0.53771 | 0.54093 | 0.52999 | 0.53628 | 0.53025 | 0.53953 | 0.52804 | 0.54205 | 0.57006 | 0.54597 | 0.5559 | 0.59553 | 0.5623 | 0.54231 | 0.5517 | 0.55802 | 0.68783 | 0.55214 | 0.54702 | 0.54115 | 0.67128 | 0.6679 | 0.66024 | 0.66028 | 0.66406 | 0.66928 | 0 | 0
LULUCF | LULUCF/CH4 Emissions | 1 | disaggByST_sectorGHG(Land-Use Change and Forestry,CH4) | MO | 107 | 0.50477 | 0.54681 | 0.51338 | 0.50059 | 0.54543 | 0.50122 | 0.49786 | 0.49156 | 0.43577 | 0.44201 | 0.44573 | 0.43095 | 0.43468 | 0.43493 | 0.44445 | 0.46664 | 0.45064 | 0.45506 | 0.42995 | 0.4477 | 0.45621 | 0.47754 | 0.46027 | 0.45597 | 0.4427 | 0.45279 | 0.44478 | 0.44229 | 0.43003 | 0.49604 | 0.44528 | 0 | 0
LULUCF | LULUCF/CH4 Emissions | 1 | disaggByST_sectorGHG(Land-Use Change and Forestry,CH4) | MP | 107 | 0 | 0 | 0 | 0 | 0 | 0 | 0 | 0 | 0 | 0 | 0 | 0 | 0 | 0 | 0 | 0 | 0 | 0 | 0 | 0 | 0 | 0 | 0 | 0 | 0 | 0 | 0 | 0 | 0 | 0 | 0 | 0 | 0
LULUCF | LULUCF/CH4 Emissions | 1 | disaggByST_sectorGHG(Land-Use Change and Forestry,CH4) | MS | 107 | 0.51312 | 0.51161 | 0.51129 | 0.51004 | 0.51093 | 0.50817 | 0.50986 | 0.50732 | 0.50632 | 0.50584 | 0.50952 | 0.50652 | 0.50598 | 0.50226 | 0.50272 | 0.5079 | 0.51581 | 0.50766 | 0.53091 | 0.50407 | 0.5503 | 0.50877 | 0.50475 | 0.55241 | 0.56345 | 0.5246 | 0.5501 | 0.5289 | 0.50291 | 0.51769 | 0.51121 | 0 | 0
LULUCF | LULUCF/CH4 Emissions | 1 | disaggByST_sectorGHG(Land-Use Change and Forestry,CH4) | MT | 107 | 0.34835 | 0.3758 | 0.32123 | 0.31235 | 0.48308 | 0.3127 | 0.34655 | 0.31574 | 0.37154 | 0.35166 | 1.5291 | 0.65724 | 0.34976 | 1.6203 | 0.32286 | 0.44277 | 0.90138 | 1.5869 | 0.34333 | 0.37078 | 0.3241 | 0.43555 | 0.65476 | 0.43301 | 0.32558 | 0.89515 | 0.43638 | 1.9508 | 0.50678 | 0.36433 | 0.42196 | 0 | 0
LULUCF | LULUCF/CH4 Emissions | 1 | disaggByST_sectorGHG(Land-Use Change and Forestry,CH4) | NC | 107 | 0.89816 | 0.90241 | 0.90524 | 0.90661 | 0.89543 | 0.89766 | 0.90081 | 0.90445 | 0.90839 | 0.92095 | 0.94051 | 0.93573 | 0.92791 | 0.92777 | 0.93428 | 0.93722 | 0.94266 | 0.96488 | 0.95688 | 0.95488 | 0.96333 | 0.96353 | 0.95308 | 0.95539 | 0.95109 | 0.95664 | 1.0492 | 0.95069 | 0.93446 | 0.93795 | 0.93647 | 0 | 0
LULUCF | LULUCF/CH4 Emissions | 1 | disaggByST_sectorGHG(Land-Use Change and Forestry,CH4) | ND | 107 | 0.41435 | 0.41783 | 0.41829 | 0.41818 | 0.418 | 0.41701 | 0.41702 | 0.41843 | 0.4177 | 0.41967 | 0.41368 | 0.30258 | 0.29051 | 0.28792 | 0.28943 | 0.28793 | 0.28831 | 0.28732 | 0.2871 | 0.2869 | 0.28679 | 0.28608 | 0.30022 | 0.29897 | 0.29903 | 0.29928 | 0.29925 | 0.29885 | 0.29883 | 0.29884 | 0.30059 | 0 | 0
LULUCF | LULUCF/CH4 Emissions | 1 | disaggByST_sectorGHG(Land-Use Change and Forestry,CH4) | NE | 107 | 0.11635 | 0.11233 | 0.11137 | 0.11092 | 0.11094 | 0.11809 | 0.11194 | 0.11065 | 0.11084 | 0.11097 | 0.11291 | 0.10947 | 0.1146 | 0.10937 | 0.10937 | 0.10767 | 0.14254 | 0.10875 | 0.10904 | 0.10682 | 0.10707 | 0.11049 | 0.20907 | 0.10682 | 0.10682 | 0.1162 | 0.11538 | 0.11594 | 0.11556 | 0.11582 | 0.11608 | 0 | 0
LULUCF | LULUCF/CH4 Emissions | 1 | disaggByST_sectorGHG(Land-Use Change and Forestry,CH4) | NH | 107 | 0.078255 | 0.078265 | 0.078157 | 0.078157 | 0.078158 | 0.078142 | 0.078148 | 0.078148 | 0.078148 | 0.078045 | 0.078046 | 0.078053 | 0.078051 | 0.07805 | 0.078049 | 0.078403 | 0.078379 | 0.078373 | 0.078376 | 0.078369 | 0.078361 | 0.078351 | 0.078352 | 0.078394 | 0.078394 | 0.078395 | 0.078396 | 0.078396 | 0.078397 | 0.078397 | 0.078398 | 0 | 0
LULUCF | LULUCF/CH4 Emissions | 1 | disaggByST_sectorGHG(Land-Use Change and Forestry,CH4) | NJ | 107 | 0.11615 | 0.11685 | 0.11987 | 0.11582 | 0.11471 | 0.1205 | 0.11772 | 0.11735 | 0.11579 | 0.11705 | 0.11543 | 0.11843 | 0.1151 | 0.11376 | 0.1139 | 0.11262 | 0.11216 | 0.11493 | 0.11236 | 0.11101 | 0.11176 | 0.11037 | 0.11051 | 0.11009 | 0.11097 | 0.11059 | 0.10974 | 0.11033 | 0.10943 | 0.11356 | 0.10993 | 0 | 0
LULUCF | LULUCF/CH4 Emissions | 1 | disaggByST_sectorGHG(Land-Use Change and Forestry,CH4) | NM | 107 | 0.16352 | 0.14942 | 0.17827 | 0.25392 | 0.22652 | 0.24325 | 0.22477 | 0.18665 | 0.17397 | 0.18343 | 0.33729 | 0.1759 | 0.39343 | 0.38911 | 0.26996 | 0.25377 | 0.27779 | 0.18093 | 0.20382 | 0.26966 | 0.1947 | 0.64329 | 0.54172 | 0.51506 | 0.17883 | 0.17241 | 0.21899 | 0.25111 | 0.32503 | 0.16083 | 0.24755 | 0 | 0
LULUCF | LULUCF/CH4 Emissions | 1 | disaggByST_sectorGHG(Land-Use Change and Forestry,CH4) | NV | 107 | 0.48477 | 0.49453 | 0.49474 | 0.4873 | 0.51126 | 0.50289 | 0.57723 | 0.49273 | 0.50015 | 0.69848 | 0.57434 | 0.60768 | 0.48408 | 0.48395 | 0.49847 | 0.54714 | 0.65141 | 0.58601 | 0.51466 | 0.48807 | 0.48543 | 0.53975 | 0.56379 | 0.54433 | 0.49975 | 0.51115 | 0.51973 | 0.52312 | 0.57701 | 0.51126 | 0.51651 | 0 | 0
LULUCF | LULUCF/CH4 Emissions | 1 | disaggByST_sectorGHG(Land-Use Change and Forestry,CH4) | NY | 107 | 0.32221 | 0.32218 | 0.32213 | 0.3221 | 0.32192 | 0.32193 | 0.32192 | 0.32186 | 0.32182 | 0.32182 | 0.32162 | 0.32174 | 0.32143 | 0.32165 | 0.32187 | 0.32209 | 0.32383 | 0.32221 | 0.32598 | 0.32107 | 0.32115 | 0.32057 | 0.32171 | 0.3208 | 0.32092 | 0.32665 | 0.32603 | 0.32138 | 0.32149 | 0.32163 | 0.3225 | 0 | 0
LULUCF | LULUCF/CH4 Emissions | 1 | disaggByST_sectorGHG(Land-Use Change and Forestry,CH4) | OH | 107 | 0.15746 | 0.15659 | 0.15645 | 0.15406 | 0.15404 | 0.15389 | 0.15386 | 0.1539 | 0.15391 | 0.15398 | 0.15394 | 0.15391 | 0.15382 | 0.15558 | 0.15378 | 0.15384 | 0.15383 | 0.15381 | 0.1538 | 0.15905 | 0.15381 | 0.15381 | 0.15381 | 0.15381 | 0.15381 | 0.15381 | 0.15381 | 0.15383 | 0.15382 | 0.15381 | 0.1543 | 0 | 0
LULUCF | LULUCF/CH4 Emissions | 1 | disaggByST_sectorGHG(Land-Use Change and Forestry,CH4) | OK | 107 | 0.71075 | 0.71839 | 0.7281 | 0.70882 | 0.72206 | 0.73798 | 0.72597 | 0.69704 | 0.69237 | 0.69169 | 0.70323 | 0.69941 | 0.70399 | 0.69454 | 0.74739 | 0.74543 | 0.75404 | 0.77099 | 0.69881 | 0.84709 | 0.70646 | 0.86638 | 0.70316 | 0.70439 | 0.73953 | 0.71328 | 0.77321 | 0.79302 | 0.70355 | 0.72629 | 0.72396 | 0 | 0
LULUCF | LULUCF/CH4 Emissions | 1 | disaggByST_sectorGHG(Land-Use Change and Forestry,CH4) | OR | 107 | 0.50591 | 0.48498 | 0.51606 | 0.44847 | 0.59437 | 0.45545 | 0.86636 | 0.45235 | 0.461 | 0.48436 | 0.5569 | 0.56108 | 2.9761 | 0.93477 | 0.49901 | 0.57287 | 0.73299 | 0.93938 | 0.67073 | 0.72398 | 0.51265 | 0.63129 | 0.88371 | 0.88186 | 0.87104 | 1.4892 | 0.64558 | 2.7328 | 1.8953 | 0.6313 | 4.9467 | 0 | 0
LULUCF | LULUCF/CH4 Emissions | 1 | disaggByST_sectorGHG(Land-Use Change and Forestry,CH4) | PA | 107 | 0.14222 | 0.141 | 0.14098 | 0.14029 | 0.14012 | 0.14 | 0.13994 | 0.13912 | 0.13976 | 0.1397 | 0.1397 | 0.13978 | 0.13969 | 0.13967 | 0.14215 | 0.14034 | 0.14255 | 0.13974 | 0.14273 | 0.14401 | 0.13974 | 0.13977 | 0.14126 | 0.13973 | 0.14123 | 0.14123 | 0.155 | 0.13973 | 0.13948 | 0.13949 | 0.15425 | 0 | 0
LULUCF | LULUCF/CH4 Emissions | 1 | disaggByST_sectorGHG(Land-Use Change and Forestry,CH4) | PR | 107 | 0 | 0 | 0 | 0 | 0 | 0 | 0 | 0 | 0 | 0 | 0 | 0 | 0 | 0 | 0 | 0 | 0 | 0 | 0 | 0 | 0 | 0 | 0 | 0 | 0 | 0 | 0 | 0 | 0 | 0 | 0 | 0 | 0
LULUCF | LULUCF/CH4 Emissions | 1 | disaggByST_sectorGHG(Land-Use Change and Forestry,CH4) | RI | 107 | 0.031442 | 0.031144 | 0.031143 | 0.031143 | 0.031142 | 0.031141 | 0.031141 | 0.03114 | 0.031139 | 0.031139 | 0.031138 | 0.031138 | 0.031131 | 0.031124 | 0.031118 | 0.031111 | 0.031104 | 0.031104 | 0.031105 | 0.031105 | 0.031106 | 0.031106 | 0.031106 | 0.031105 | 0.031105 | 0.031104 | 0.031103 | 0.031103 | 0.031102 | 0.031102 | 0.031101 | 0 | 0
LULUCF | LULUCF/CH4 Emissions | 1 | disaggByST_sectorGHG(Land-Use Change and Forestry,CH4) | SC | 107 | 0.91829 | 0.92226 | 0.92297 | 0.9219 | 0.92807 | 0.9265 | 0.92879 | 0.92973 | 0.92983 | 0.9338 | 0.9347 | 0.93649 | 0.93546 | 0.92918 | 0.93144 | 0.93013 | 0.9201 | 0.92073 | 0.96222 | 0.97596 | 0.97146 | 0.91559 | 0.90967 | 0.91945 | 0.92925 | 0.91556 | 0.94086 | 0.92042 | 0.89147 | 0.89552 | 0.89083 | 0 | 0
LULUCF | LULUCF/CH4 Emissions | 1 | disaggByST_sectorGHG(Land-Use Change and Forestry,CH4) | SD | 107 | 0.33504 | 0.33483 | 0.33126 | 0.32863 | 0.32913 | 0.33154 | 0.32892 | 0.32897 | 0.32872 | 0.33151 | 0.41109 | 0.33841 | 0.27153 | 0.25561 | 0.24214 | 0.24534 | 0.25454 | 0.25773 | 0.24332 | 0.24142 | 0.24114 | 0.24444 | 0.27031 | 0.24073 | 0.24039 | 0.24846 | 0.24917 | 0.26511 | 0.24298 | 0.24305 | 0.24399 | 0 | 0
LULUCF | LULUCF/CH4 Emissions | 1 | disaggByST_sectorGHG(Land-Use Change and Forestry,CH4) | TN | 107 | 0.45703 | 0.46023 | 0.45678 | 0.45654 | 0.4595 | 0.45633 | 0.45488 | 0.45522 | 0.45514 | 0.46049 | 0.52327 | 0.50932 | 0.45366 | 0.47199 | 0.45736 | 0.46322 | 0.46248 | 0.47872 | 0.46172 | 0.46697 | 0.47347 | 0.45554 | 0.45968 | 0.47484 | 0.47629 | 0.45592 | 0.55216 | 0.45767 | 0.45592 | 0.46167 | 0.46092 | 0 | 0
LULUCF | LULUCF/CH4 Emissions | 1 | disaggByST_sectorGHG(Land-Use Change and Forestry,CH4) | TX | 107 | 3.7545 | 3.7295 | 3.7231 | 3.707 | 3.7008 | 3.6822 | 3.7003 | 3.6714 | 3.6421 | 3.6397 | 3.6404 | 3.626 | 3.6178 | 3.6214 | 3.6187 | 3.6226 | 3.6963 | 3.612 | 3.6813 | 3.6314 | 3.636 | 3.8556 | 3.6104 | 3.6203 | 3.6353 | 3.6243 | 3.631 | 3.6509 | 3.6234 | 3.6348 | 3.6341 | 0 | 0
LULUCF | LULUCF/CH4 Emissions | 1 | disaggByST_sectorGHG(Land-Use Change and Forestry,CH4) | Territories | 107 | 0 | 0 | 0 | 0 | 0 | 0 | 0 | 0 | 0 | 0 | 0 | 0 | 0 | 0 | 0 | 0 | 0 | 0 | 0 | 0 | 0 | 0 | 0 | 0 | 0 | 0 | 0 | 0 | 0 | 0 | 0 | 0 | 0
LULUCF | LULUCF/CH4 Emissions | 1 | disaggByST_sectorGHG(Land-Use Change and Forestry,CH4) | UM | 107 | 0 | 0 | 0 | 0 | 0 | 0 | 0 | 0 | 0 | 0 | 0 | 0 | 0 | 0 | 0 | 0 | 0 | 0 | 0 | 0 | 0 | 0 | 0 | 0 | 0 | 0 | 0 | 0 | 0 | 0 | 0 | 0 | 0
LULUCF | LULUCF/CH4 Emissions | 1 | disaggByST_sectorGHG(Land-Use Change and Forestry,CH4) | USTERR | 107 | 0 | 0 | 0 | 0 | 0 | 0 | 0 | 0 | 0 | 0 | 0 | 0 | 0 | 0 | 0 | 0 | 0 | 0 | 0 | 0 | 0 | 0 | 0 | 0 | 0 | 0 | 0 | 0 | 0 | 0 | 0 | 0 | 0
LULUCF | LULUCF/CH4 Emissions | 1 | disaggByST_sectorGHG(Land-Use Change and Forestry,CH4) | UT | 107 | 0.53033 | 0.52565 | 0.52886 | 0.52231 | 0.55014 | 0.53576 | 0.58409 | 0.52331 | 0.52966 | 0.55688 | 0.56129 | 0.55162 | 0.71604 | 0.53944 | 0.53745 | 0.56236 | 0.57467 | 0.62704 | 0.50056 | 0.53334 | 0.51134 | 0.49411 | 0.60323 | 0.50906 | 0.49265 | 0.50427 | 0.54491 | 0.62543 | 0.74817 | 0.56177 | 0.64728 | 0 | 0
LULUCF | LULUCF/CH4 Emissions | 1 | disaggByST_sectorGHG(Land-Use Change and Forestry,CH4) | VA | 107 | 0.591 | 0.59293 | 0.58411 | 0.58384 | 0.58434 | 0.59252 | 0.58351 | 0.58349 | 0.5867 | 0.59744 | 0.62605 | 0.58945 | 0.60497 | 0.58813 | 0.58739 | 0.5859 | 0.60229 | 0.58958 | 0.60098 | 0.5834 | 0.59764 | 0.60008 | 0.65114 | 0.59336 | 0.61474 | 0.59018 | 0.62606 | 0.59295 | 0.58484 | 0.59148 | 0.59012 | 0 | 0
LULUCF | LULUCF/CH4 Emissions | 1 | disaggByST_sectorGHG(Land-Use Change and Forestry,CH4) | VI | 107 | 0 | 0 | 0 | 0 | 0 | 0 | 0 | 0 | 0 | 0 | 0 | 0 | 0 | 0 | 0 | 0 | 0 | 0 | 0 | 0 | 0 | 0 | 0 | 0 | 0 | 0 | 0 | 0 | 0 | 0 | 0 | 0 | 0
LULUCF | LULUCF/CH4 Emissions | 1 | disaggByST_sectorGHG(Land-Use Change and Forestry,CH4) | VT | 107 | 0.049063 | 0.049246 | 0.049246 | 0.04923 | 0.04923 | 0.049216 | 0.049216 | 0.049216 | 0.049216 | 0.049216 | 0.049216 | 0.049216 | 0.049216 | 0.049216 | 0.049182 | 0.049182 | 0.049182 | 0.049182 | 0.049182 | 0.049173 | 0.049173 | 0.049106 | 0.049106 | 0.049106 | 0.049106 | 0.049106 | 0.049106 | 0.049106 | 0.049106 | 0.049106 | 0.049106 | 0 | 0
LULUCF | LULUCF/CH4 Emissions | 1 | disaggByST_sectorGHG(Land-Use Change and Forestry,CH4) | WA | 107 | 0.5834 | 0.57779 | 0.57859 | 0.57178 | 0.83436 | 0.57078 | 0.60362 | 0.57552 | 0.60755 | 0.57553 | 0.65087 | 0.78902 | 0.65945 | 0.83493 | 0.69226 | 0.70867 | 1.3393 | 0.66101 | 0.63896 | 0.59513 | 0.58796 | 0.58788 | 0.91699 | 0.67217 | 0.92243 | 2.4916 | 0.65724 | 1.2621 | 0.95428 | 0.69882 | 0.84137 | 0 | 0
LULUCF | LULUCF/CH4 Emissions | 1 | disaggByST_sectorGHG(Land-Use Change and Forestry,CH4) | WI | 107 | 0.26883 | 0.2686 | 0.26826 | 0.26821 | 0.26866 | 0.26871 | 0.2687 | 0.26823 | 0.26805 | 0.26807 | 0.26803 | 0.26801 | 0.26799 | 0.26801 | 0.26795 | 0.26939 | 0.26815 | 0.27008 | 0.26779 | 0.26779 | 0.26779 | 0.26779 | 0.26779 | 0.27704 | 0.26985 | 0.2711 | 0.27109 | 0.26757 | 0.26757 | 0.26907 | 0.26757 | 0 | 0
LULUCF | LULUCF/CH4 Emissions | 1 | disaggByST_sectorGHG(Land-Use Change and Forestry,CH4) | WV | 107 | 0.0674 | 0.63739 | 0.066752 | 0.067502 | 0.11297 | 0.087946 | 0.065614 | 0.065668 | 0.069643 | 0.18188 | 0.078588 | 0.16135 | 0.065575 | 0.065575 | 0.065575 | 0.06984 | 0.065113 | 0.063685 | 0.064545 | 0.066295 | 0.078314 | 0.063545 | 0.069045 | 0.067295 | 0.064795 | 0.078795 | 0.068045 | 0.069045 | 0.063545 | 0.063795 | 0.064295 | 0 | 0
LULUCF | LULUCF/CH4 Emissions | 1 | disaggByST_sectorGHG(Land-Use Change and Forestry,CH4) | WY | 107 | 0.12573 | 0.12963 | 0.12792 | 0.1265 | 0.1523 | 0.1251 | 0.16616 | 0.13132 | 0.12233 | 0.14583 | 0.26482 | 0.15801 | 0.20851 | 0.21885 | 0.12325 | 0.12712 | 0.25503 | 0.21253 | 0.26557 | 0.1532 | 0.15367 | 0.20135 | 0.40244 | 0.19201 | 0.12034 | 0.13418 | 0.40043 | 0.14644 | 0.32409 | 0.14833 | 0.40042 | 0 | 0
LULUCF | LULUCF/N2O Emissions | 1 | disaggByST_sectorGHG(Land-Use Change and Forestry,N2O) | AK | 108 | 1.3018 | 0.52691 | 0.037697 | 0.29168 | 0.17563 | 0.038581 | 0.025549 | 0.027998 | 0.18911 | 0.45725 | 0.54996 | 0.1211 | 1.6053 | 0.70015 | 8.0976 | 4.6471 | 0.21284 | 0.36499 | 0.12977 | 2.8447 | 0.53794 | 0.24651 | 0.082761 | 1.2242 | 0.16353 | 4.3002 | 0.31582 | 0.53349 | 0.36677 | 2.7957 | 0.057129 | 0 | 0
LULUCF | LULUCF/N2O Emissions | 1 | disaggByST_sectorGHG(Land-Use Change and Forestry,N2O) | AL | 108 | 0.041385 | 0.04118 | 0.050398 | 0.065911 | 0.065146 | 0.073415 | 0.092072 | 0.088984 | 0.094178 | 0.11363 | 0.11923 | 0.11334 | 0.11122 | 0.10612 | 0.1147 | 0.22523 | 0.25567 | 0.12859 | 0.13663 | 0.11345 | 0.14469 | 0.11528 | 0.096965 | 0.15445 | 0.1939 | 0.17492 | 0.17628 | 0.15406 | 0.098578 | 0.14715 | 0.14178 | 0 | 0
LULUCF | LULUCF/N2O Emissions | 1 | disaggByST_sectorGHG(Land-Use Change and Forestry,N2O) | AR | 108 | 0.013477 | 0.013462 | 0.016107 | 0.017604 | 0.017169 | 0.020426 | 0.021028 | 0.017109 | 0.03123 | 0.019324 | 0.048055 | 0.03548 | 0.035559 | 0.20668 | 0.055837 | 0.064445 | 0.20231 | 0.28113 | 0.023026 | 0.027371 | 0.1514 | 0.050999 | 0.024697 | 0.19221 | 0.12987 | 0.045375 | 0.24266 | 0.13032 | 0.01465 | 0.077574 | 0.056947 | 0 | 0
LULUCF | LULUCF/N2O Emissions | 1 | disaggByST_sectorGHG(Land-Use Change and Forestry,N2O) | AS | 108 | 0 | 0 | 0 | 0 | 0 | 0 | 0 | 0 | 0 | 0 | 0 | 0 | 0 | 0 | 0 | 0 | 0 | 0 | 0 | 0 | 0 | 0 | 0 | 0 | 0 | 0 | 0 | 0 | 0 | 0 | 0 | 0 | 0
LULUCF | LULUCF/N2O Emissions | 1 | disaggByST_sectorGHG(Land-Use Change and Forestry,N2O) | AZ | 108 | 0.051988 | 0.023313 | 0.029086 | 0.052884 | 0.1283 | 0.12534 | 0.15347 | 0.040099 | 0.077452 | 0.094609 | 0.1109 | 0.10576 | 0.68482 | 0.28111 | 0.26989 | 0.24129 | 0.18608 | 0.13529 | 0.12457 | 0.20765 | 0.091231 | 1.1591 | 0.1168 | 0.10473 | 0.22275 | 0.15323 | 0.28241 | 0.38965 | 0.2063 | 0.1393 | 0.30659 | 0 | 0
LULUCF | LULUCF/N2O Emissions | 1 | disaggByST_sectorGHG(Land-Use Change and Forestry,N2O) | CA | 108 | 0.49989 | 0.22202 | 0.48664 | 0.35128 | 0.56779 | 0.32728 | 0.77275 | 0.36346 | 0.23305 | 1.1398 | 0.44002 | 0.61617 | 0.76707 | 0.93279 | 0.55831 | 0.43449 | 1.1623 | 1.1894 | 2.9372 | 0.81507 | 0.25507 | 0.31293 | 0.91081 | 1.2087 | 1.1083 | 1.5206 | 0.92816 | 2.211 | 2.4437 | 0.41319 | 6.2328 | 0 | 0
LULUCF | LULUCF/N2O Emissions | 1 | disaggByST_sectorGHG(Land-Use Change and Forestry,N2O) | CO | 108 | 0.021909 | 0.01915 | 0.02332 | 0.026321 | 0.044897 | 0.026147 | 0.057859 | 0.027426 | 0.024337 | 0.025847 | 0.07824 | 0.047814 | 0.67853 | 0.045492 | 0.056617 | 0.061848 | 0.068313 | 0.041109 | 0.053042 | 0.058968 | 0.045604 | 0.059631 | 0.24266 | 0.25623 | 0.028613 | 0.026433 | 0.17952 | 0.065411 | 0.47486 | 0.061642 | 0.71762 | 0 | 0
LULUCF | LULUCF/N2O Emissions | 1 | disaggByST_sectorGHG(Land-Use Change and Forestry,N2O) | CT | 108 | 0.025915 | 0.025895 | 0.029237 | 0.030948 | 0.030057 | 0.029913 | 0.030622 | 0.029236 | 0.024079 | 0.024349 | 0.030292 | 0.029724 | 0.026055 | 0.027658 | 0.036596 | 0.036133 | 0.037193 | 0.037871 | 0.037204 | 0.035415 | 0.025569 | 0.029158 | 0.026322 | 0.027289 | 0.027223 | 0.026202 | 0.027123 | 0.0281 | 0.028691 | 0.029008 | 0.029278 | 0 | 0
LULUCF | LULUCF/N2O Emissions | 1 | disaggByST_sectorGHG(Land-Use Change and Forestry,N2O) | DC | 108 | 0 | 0 | 0 | 0 | 0 | 0 | 0 | 0 | 0 | 0 | 0 | 0 | 0 | 0 | 0 | 0 | 0 | 0 | 0 | 0 | 0 | 0 | 0 | 0 | 0 | 0 | 0 | 0 | 0 | 0 | 0 | 0 | 0
LULUCF | LULUCF/N2O Emissions | 1 | disaggByST_sectorGHG(Land-Use Change and Forestry,N2O) | DE | 108 | 0.0051937 | 0.0052485 | 0.0060218 | 0.0064749 | 0.0063535 | 0.0063901 | 0.0069916 | 0.0067342 | 0.0056208 | 0.0056967 | 0.0070977 | 0.0070021 | 0.0061734 | 0.0066723 | 0.0088228 | 0.0087838 | 0.0089763 | 0.0091542 | 0.0089557 | 0.008457 | 0.005895 | 0.0065169 | 0.0058255 | 0.0063133 | 0.0063138 | 0.0060861 | 0.0063623 | 0.0066646 | 0.0068676 | 0.0070032 | 0.0070775 | 0 | 0
LULUCF | LULUCF/N2O Emissions | 1 | disaggByST_sectorGHG(Land-Use Change and Forestry,N2O) | FL | 108 | 0.1928 | 0.21521 | 0.27634 | 0.22834 | 0.26323 | 0.22377 | 0.25769 | 0.23648 | 0.38818 | 0.31332 | 0.30639 | 0.29864 | 0.24103 | 0.25961 | 0.42954 | 0.34974 | 0.46788 | 0.57826 | 0.59242 | 0.57179 | 0.53598 | 0.59321 | 0.41299 | 0.31637 | 0.34677 | 0.30657 | 0.31382 | 0.35739 | 0.28462 | 0.42814 | 0.44462 | 0 | 0
LULUCF | LULUCF/N2O Emissions | 1 | disaggByST_sectorGHG(Land-Use Change and Forestry,N2O) | GA | 108 | 0.067976 | 0.049974 | 0.062846 | 0.083375 | 0.076724 | 0.085995 | 0.10624 | 0.11058 | 0.12286 | 0.14558 | 0.14245 | 0.14409 | 0.21748 | 0.11849 | 0.15313 | 0.15778 | 0.14875 | 0.61795 | 0.18418 | 0.14271 | 0.13563 | 0.3564 | 0.10418 | 0.12665 | 0.15202 | 0.13416 | 0.24306 | 0.21028 | 0.10488 | 0.1684 | 0.15127 | 0 | 0
LULUCF | LULUCF/N2O Emissions | 1 | disaggByST_sectorGHG(Land-Use Change and Forestry,N2O) | GU | 108 | 0 | 0 | 0 | 0 | 0 | 0 | 0 | 0 | 0 | 0 | 0 | 0 | 0 | 0 | 0 | 0 | 0 | 0 | 0 | 0 | 0 | 0 | 0 | 0 | 0 | 0 | 0 | 0 | 0 | 0 | 0 | 0 | 0
LULUCF | LULUCF/N2O Emissions | 1 | disaggByST_sectorGHG(Land-Use Change and Forestry,N2O) | HI | 108 | 0.023734 | 0.023787 | 0.026815 | 0.027122 | 0.026892 | 0.026889 | 0.027259 | 0.026783 | 0.025103 | 0.025781 | 0.027965 | 0.027987 | 0.026701 | 0.027482 | 0.03081 | 0.034977 | 0.031851 | 0.032974 | 0.03344 | 0.034152 | 0.030122 | 0.032142 | 0.031686 | 0.032685 | 0.032941 | 0.032577 | 0.033536 | 0.033903 | 0.034107 | 0.034205 | 0.034296 | 0 | 0
LULUCF | LULUCF/N2O Emissions | 1 | disaggByST_sectorGHG(Land-Use Change and Forestry,N2O) | IA | 108 | 0.018139 | 0.018042 | 0.021025 | 0.022567 | 0.021849 | 0.021804 | 0.022433 | 0.021241 | 0.016788 | 0.016928 | 0.022087 | 0.021494 | 0.018253 | 0.019529 | 0.027021 | 0.026543 | 0.026956 | 0.027356 | 0.026485 | 0.024737 | 0.015963 | 0.018049 | 0.015603 | 0.016258 | 0.016197 | 0.015376 | 0.016082 | 0.017011 | 0.017579 | 0.017921 | 0.018165 | 0 | 0
LULUCF | LULUCF/N2O Emissions | 1 | disaggByST_sectorGHG(Land-Use Change and Forestry,N2O) | ID | 108 | 0.032253 | 0.048234 | 0.21355 | 0.0093316 | 0.68921 | 0.039532 | 0.22433 | 0.01551 | 0.08207 | 0.095493 | 1.4348 | 0.082544 | 0.03732 | 0.36939 | 0.021825 | 0.42374 | 0.62086 | 2.1829 | 0.10671 | 0.015887 | 0.10272 | 0.1864 | 1.7494 | 0.61283 | 0.1434 | 0.85175 | 0.41925 | 0.60426 | 0.28112 | 0.10386 | 0.25816 | 0 | 0
LULUCF | LULUCF/N2O Emissions | 1 | disaggByST_sectorGHG(Land-Use Change and Forestry,N2O) | IL | 108 | 0.074028 | 0.073872 | 0.086578 | 0.093344 | 0.090719 | 0.093318 | 0.096237 | 0.091475 | 0.072985 | 0.073708 | 0.095315 | 0.093084 | 0.079907 | 0.085345 | 0.11723 | 0.11504 | 0.11643 | 0.11826 | 0.11438 | 0.10685 | 0.069691 | 0.078111 | 0.067898 | 0.073363 | 0.078776 | 0.072046 | 0.071691 | 0.075101 | 0.074015 | 0.080982 | 0.078981 | 0 | 0
LULUCF | LULUCF/N2O Emissions | 1 | disaggByST_sectorGHG(Land-Use Change and Forestry,N2O) | IN | 108 | 0.053862 | 0.053822 | 0.060152 | 0.063492 | 0.062438 | 0.062513 | 0.063998 | 0.06187 | 0.052783 | 0.053234 | 0.063971 | 0.063037 | 0.056392 | 0.059393 | 0.075252 | 0.086983 | 0.075593 | 0.086622 | 0.075513 | 0.074772 | 0.065255 | 0.061112 | 0.052971 | 0.057591 | 0.057428 | 0.052757 | 0.057759 | 0.059722 | 0.058034 | 0.058864 | 0.05937 | 0 | 0
LULUCF | LULUCF/N2O Emissions | 1 | disaggByST_sectorGHG(Land-Use Change and Forestry,N2O) | KS | 108 | 0.014508 | 0.022425 | 0.016883 | 0.02476 | 0.034269 | 0.021151 | 0.055433 | 0.017826 | 0.025087 | 0.013497 | 0.022649 | 0.019083 | 0.032324 | 0.030629 | 0.026133 | 0.022433 | 0.2297 | 0.06531 | 0.034363 | 0.22697 | 0.018549 | 0.23706 | 0.048842 | 0.028364 | 0.34829 | 0.14072 | 0.18907 | 0.13722 | 0.07545 | 0.11332 | 0.14212 | 0 | 0
LULUCF | LULUCF/N2O Emissions | 1 | disaggByST_sectorGHG(Land-Use Change and Forestry,N2O) | KY | 108 | 0.021126 | 0.2701 | 0.025104 | 0.027322 | 0.098017 | 0.071245 | 0.027502 | 0.026 | 0.019995 | 0.27188 | 0.12009 | 0.26325 | 0.031145 | 0.024082 | 0.037638 | 0.052058 | 0.058691 | 0.056395 | 0.043303 | 0.043828 | 0.061692 | 0.025339 | 0.0249 | 0.03475 | 0.022683 | 0.030435 | 0.08497 | 0.023706 | 0.021526 | 0.033924 | 0.025332 | 0 | 0
LULUCF | LULUCF/N2O Emissions | 1 | disaggByST_sectorGHG(Land-Use Change and Forestry,N2O) | LA | 108 | 0.059673 | 0.059502 | 0.066893 | 0.073359 | 0.07231 | 0.079463 | 0.088885 | 0.090376 | 0.087161 | 0.10039 | 0.11684 | 0.10129 | 0.10072 | 0.10105 | 0.10579 | 0.10753 | 0.1133 | 0.10583 | 0.10469 | 0.1024 | 0.15485 | 0.099613 | 0.090061 | 0.1439 | 0.11927 | 0.12413 | 0.13794 | 0.14823 | 0.09537 | 0.13465 | 0.11716 | 0 | 0
LULUCF | LULUCF/N2O Emissions | 1 | disaggByST_sectorGHG(Land-Use Change and Forestry,N2O) | MA | 108 | 0.063489 | 0.063082 | 0.069824 | 0.073071 | 0.071809 | 0.071878 | 0.074005 | 0.071614 | 0.062135 | 0.062513 | 0.073667 | 0.072586 | 0.065593 | 0.069655 | 0.086193 | 0.085509 | 0.086726 | 0.088143 | 0.089109 | 0.085879 | 0.068329 | 0.074247 | 0.069603 | 0.072532 | 0.073918 | 0.073355 | 0.074744 | 0.0768 | 0.078045 | 0.078748 | 0.079252 | 0 | 0
LULUCF | LULUCF/N2O Emissions | 1 | disaggByST_sectorGHG(Land-Use Change and Forestry,N2O) | MD | 108 | 0.035986 | 0.036019 | 0.041347 | 0.044152 | 0.043292 | 0.043332 | 0.044579 | 0.042632 | 0.034818 | 0.035184 | 0.044536 | 0.043848 | 0.038241 | 0.040853 | 0.055075 | 0.054589 | 0.055391 | 0.056104 | 0.054454 | 0.05127 | 0.034801 | 0.038796 | 0.034336 | 0.03561 | 0.035512 | 0.033963 | 0.035433 | 0.037212 | 0.038288 | 0.038932 | 0.039397 | 0 | 0
LULUCF | LULUCF/N2O Emissions | 1 | disaggByST_sectorGHG(Land-Use Change and Forestry,N2O) | ME | 108 | 0.01712 | 0.01713 | 0.018353 | 0.019003 | 0.018707 | 0.018677 | 0.018968 | 0.018652 | 0.016736 | 0.016893 | 0.019151 | 0.01896 | 0.017602 | 0.018439 | 0.022003 | 0.021998 | 0.022394 | 0.022739 | 0.022342 | 0.02161 | 0.017912 | 0.019045 | 0.018094 | 0.018653 | 0.018571 | 0.018659 | 0.018996 | 0.019372 | 0.01961 | 0.019761 | 0.019856 | 0 | 0
LULUCF | LULUCF/N2O Emissions | 1 | disaggByST_sectorGHG(Land-Use Change and Forestry,N2O) | MI | 108 | 0.18598 | 0.17991 | 0.19098 | 0.19908 | 0.19716 | 0.19837 | 0.20221 | 0.20194 | 0.18998 | 0.19516 | 0.21359 | 0.20689 | 0.19695 | 0.20365 | 0.23124 | 0.23513 | 0.24322 | 0.24862 | 0.23625 | 0.23676 | 0.21159 | 0.21638 | 0.22825 | 0.21131 | 0.21552 | 0.21449 | 0.21903 | 0.2248 | 0.22048 | 0.22137 | 0.22204 | 0 | 0
LULUCF | LULUCF/N2O Emissions | 1 | disaggByST_sectorGHG(Land-Use Change and Forestry,N2O) | MN | 108 | 0.17249 | 0.16197 | 0.14618 | 0.14325 | 0.14976 | 0.15564 | 0.15935 | 0.14858 | 0.152 | 0.14733 | 0.16542 | 0.15354 | 0.15176 | 0.1742 | 0.17268 | 0.18302 | 0.22021 | 0.20816 | 0.16752 | 0.17813 | 0.16291 | 0.28872 | 0.15955 | 0.15982 | 0.15499 | 0.16698 | 0.16778 | 0.16051 | 0.16159 | 0.16519 | 0.16853 | 0 | 0
LULUCF | LULUCF/N2O Emissions | 1 | disaggByST_sectorGHG(Land-Use Change and Forestry,N2O) | MO | 108 | 0.032311 | 0.087627 | 0.051083 | 0.037778 | 0.094563 | 0.048644 | 0.050032 | 0.039034 | 0.027703 | 0.042929 | 0.056258 | 0.036887 | 0.036771 | 0.039612 | 0.065926 | 0.092499 | 0.078545 | 0.082873 | 0.047453 | 0.065471 | 0.066384 | 0.093705 | 0.065109 | 0.060026 | 0.041931 | 0.055302 | 0.047575 | 0.046407 | 0.029634 | 0.11377 | 0.048682 | 0 | 0
LULUCF | LULUCF/N2O Emissions | 1 | disaggByST_sectorGHG(Land-Use Change and Forestry,N2O) | MP | 108 | 0 | 0 | 0 | 0 | 0 | 0 | 0 | 0 | 0 | 0 | 0 | 0 | 0 | 0 | 0 | 0 | 0 | 0 | 0 | 0 | 0 | 0 | 0 | 0 | 0 | 0 | 0 | 0 | 0 | 0 | 0 | 0 | 0
LULUCF | LULUCF/N2O Emissions | 1 | disaggByST_sectorGHG(Land-Use Change and Forestry,N2O) | MS | 108 | 0.032471 | 0.029322 | 0.035825 | 0.042817 | 0.045634 | 0.051582 | 0.070385 | 0.066856 | 0.067682 | 0.085638 | 0.091672 | 0.082705 | 0.084088 | 0.083218 | 0.083369 | 0.12257 | 0.11116 | 0.093668 | 0.14145 | 0.086037 | 0.17085 | 0.086166 | 0.078439 | 0.16635 | 0.18182 | 0.12172 | 0.14943 | 0.12079 | 0.079859 | 0.095437 | 0.095951 | 0 | 0
LULUCF | LULUCF/N2O Emissions | 1 | disaggByST_sectorGHG(Land-Use Change and Forestry,N2O) | MT | 108 | 0.03473 | 0.062664 | 0.010059 | 0.0072246 | 0.17741 | 0.0075104 | 0.046923 | 0.012297 | 0.067883 | 0.046664 | 1.0473 | 0.28194 | 0.045842 | 1.0715 | 0.016487 | 0.11309 | 0.51868 | 1.0597 | 0.049386 | 0.054812 | 0.020889 | 0.13317 | 0.46101 | 0.11195 | 0.016123 | 0.47607 | 0.11381 | 1.3909 | 0.16547 | 0.052986 | 0.11821 | 0 | 0
LULUCF | LULUCF/N2O Emissions | 1 | disaggByST_sectorGHG(Land-Use Change and Forestry,N2O) | NC | 108 | 0.056081 | 0.056314 | 0.066513 | 0.077633 | 0.077417 | 0.081073 | 0.091489 | 0.091763 | 0.083951 | 0.10576 | 0.13841 | 0.12295 | 0.10275 | 0.10178 | 0.12243 | 0.11932 | 0.12519 | 0.14881 | 0.13292 | 0.12492 | 0.10704 | 0.10857 | 0.095409 | 0.10387 | 0.10122 | 0.10821 | 0.24213 | 0.11746 | 0.10198 | 0.11561 | 0.11956 | 0 | 0
LULUCF | LULUCF/N2O Emissions | 1 | disaggByST_sectorGHG(Land-Use Change and Forestry,N2O) | ND | 108 | 0.0036597 | 0.0036079 | 0.0047678 | 0.0053265 | 0.0055435 | 0.0044264 | 0.0045663 | 0.0053989 | 0.0035425 | 0.011974 | 0.0067623 | 0.0041788 | 0.0075433 | 0.0049965 | 0.0075148 | 0.0065664 | 0.0070653 | 0.0060688 | 0.0057373 | 0.0051717 | 0.0031568 | 0.0042556 | 0.0043726 | 0.0032539 | 0.0034105 | 0.0035503 | 0.0036602 | 0.0038988 | 0.0040264 | 0.0041325 | 0.0071646 | 0 | 0
LULUCF | LULUCF/N2O Emissions | 1 | disaggByST_sectorGHG(Land-Use Change and Forestry,N2O) | NE | 108 | 0.014223 | 0.0099937 | 0.010745 | 0.01165 | 0.011801 | 0.019678 | 0.014241 | 0.012335 | 0.009951 | 0.010296 | 0.014197 | 0.011246 | 0.014144 | 0.01017 | 0.014623 | 0.014394 | 0.052999 | 0.015796 | 0.015876 | 0.013398 | 0.0081811 | 0.013413 | 0.13523 | 0.0084059 | 0.0083881 | 0.018138 | 0.017653 | 0.018851 | 0.01881 | 0.019325 | 0.019287 | 0 | 0
LULUCF | LULUCF/N2O Emissions | 1 | disaggByST_sectorGHG(Land-Use Change and Forestry,N2O) | NH | 108 | 0.015349 | 0.015281 | 0.016508 | 0.017192 | 0.017641 | 0.017676 | 0.018037 | 0.017617 | 0.015557 | 0.015668 | 0.018259 | 0.018097 | 0.016791 | 0.017408 | 0.02082 | 0.021447 | 0.022599 | 0.022975 | 0.022814 | 0.02211 | 0.019107 | 0.020447 | 0.020442 | 0.021847 | 0.02309 | 0.02304 | 0.023172 | 0.023567 | 0.023806 | 0.02396 | 0.024053 | 0 | 0
LULUCF | LULUCF/N2O Emissions | 1 | disaggByST_sectorGHG(Land-Use Change and Forestry,N2O) | NJ | 108 | 0.05627 | 0.059002 | 0.073966 | 0.065966 | 0.064179 | 0.082083 | 0.072147 | 0.069639 | 0.050581 | 0.063195 | 0.065951 | 0.070577 | 0.055554 | 0.059958 | 0.082114 | 0.081878 | 0.083027 | 0.095952 | 0.081363 | 0.076291 | 0.050955 | 0.056739 | 0.04977 | 0.052342 | 0.052467 | 0.050378 | 0.052041 | 0.054593 | 0.056097 | 0.068877 | 0.05764 | 0 | 0
LULUCF | LULUCF/N2O Emissions | 1 | disaggByST_sectorGHG(Land-Use Change and Forestry,N2O) | NM | 108 | 0.03051 | 0.012048 | 0.051483 | 0.14493 | 0.12442 | 0.12093 | 0.10392 | 0.060596 | 0.040119 | 0.057323 | 0.24876 | 0.059812 | 0.27326 | 0.3154 | 0.14706 | 0.1592 | 0.18689 | 0.061891 | 0.092514 | 0.17237 | 0.079729 | 0.60152 | 0.50208 | 0.36147 | 0.051165 | 0.043642 | 0.11538 | 0.13696 | 0.21471 | 0.03024 | 0.13466 | 0 | 0
LULUCF | LULUCF/N2O Emissions | 1 | disaggByST_sectorGHG(Land-Use Change and Forestry,N2O) | NV | 108 | 0.0077134 | 0.018022 | 0.022096 | 0.013772 | 0.041344 | 0.03133 | 0.11986 | 0.021879 | 0.027652 | 0.25178 | 0.1425 | 0.15378 | 0.011884 | 0.013901 | 0.041811 | 0.13841 | 0.20941 | 0.15079 | 0.057913 | 0.025514 | 0.014622 | 0.075519 | 0.12945 | 0.10258 | 0.056153 | 0.042053 | 0.061013 | 0.075801 | 0.14391 | 0.049931 | 0.067495 | 0 | 0
LULUCF | LULUCF/N2O Emissions | 1 | disaggByST_sectorGHG(Land-Use Change and Forestry,N2O) | NY | 108 | 0.12405 | 0.12331 | 0.14259 | 0.15257 | 0.14838 | 0.14789 | 0.15194 | 0.14466 | 0.11629 | 0.11747 | 0.15078 | 0.14776 | 0.12697 | 0.13527 | 0.1836 | 0.17999 | 0.18435 | 0.18331 | 0.18083 | 0.16674 | 0.11084 | 0.12385 | 0.10859 | 0.11294 | 0.11263 | 0.1133 | 0.11441 | 0.11673 | 0.11976 | 0.12131 | 0.12281 | 0 | 0
LULUCF | LULUCF/N2O Emissions | 1 | disaggByST_sectorGHG(Land-Use Change and Forestry,N2O) | National | 108 | 0.13079 | 0.13238 | 0.15136 | 0.14802 | 0.14445 | 0.15145 | 0.15313 | 0.16871 | 0.17391 | 0.18543 | 0.18169 | 0.18081 | 0.19132 | 0.20436 | 0.19432 | 0.17646 | 0.17478 | 0.18025 | 0.16932 | 0.15556 | 0.17202 | 0.13967 | 0.13575 | 0.14303 | 0.13885 | 0.14331 | 0.14471 | 0.14418 | 0.15539 | 0.15539 | 0.15539 | 0 | 0
LULUCF | LULUCF/N2O Emissions | 1 | disaggByST_sectorGHG(Land-Use Change and Forestry,N2O) | OH | 108 | 0.071029 | 0.070827 | 0.082534 | 0.08858 | 0.085802 | 0.087937 | 0.090415 | 0.0857 | 0.068365 | 0.068745 | 0.088476 | 0.086267 | 0.074319 | 0.08225 | 0.10839 | 0.10643 | 0.10778 | 0.10914 | 0.10567 | 0.1047 | 0.065249 | 0.072725 | 0.063625 | 0.066299 | 0.065926 | 0.062829 | 0.065455 | 0.06884 | 0.070893 | 0.072109 | 0.07301 | 0 | 0
LULUCF | LULUCF/N2O Emissions | 1 | disaggByST_sectorGHG(Land-Use Change and Forestry,N2O) | OK | 108 | 0.018008 | 0.061808 | 0.045442 | 0.023309 | 0.04427 | 0.06523 | 0.1028 | 0.023205 | 0.017548 | 0.017321 | 0.051217 | 0.036862 | 0.040815 | 0.028253 | 0.16654 | 0.20216 | 0.15556 | 0.13661 | 0.04174 | 0.43135 | 0.056113 | 0.38476 | 0.11561 | 0.044529 | 0.073567 | 0.1104 | 0.21676 | 0.20118 | 0.037201 | 0.10079 | 0.094778 | 0 | 0
LULUCF | LULUCF/N2O Emissions | 1 | disaggByST_sectorGHG(Land-Use Change and Forestry,N2O) | OR | 108 | 0.089235 | 0.055436 | 0.10263 | 0.040529 | 0.16498 | 0.055392 | 0.42364 | 0.066645 | 0.073796 | 0.11189 | 0.18899 | 0.17433 | 1.9861 | 0.41835 | 0.11214 | 0.16753 | 0.2886 | 0.48571 | 0.25048 | 0.2674 | 0.11856 | 0.19638 | 0.41292 | 0.39305 | 0.42154 | 0.82006 | 0.22294 | 1.7532 | 1.1705 | 0.21591 | 3.344 | 0 | 0
LULUCF | LULUCF/N2O Emissions | 1 | disaggByST_sectorGHG(Land-Use Change and Forestry,N2O) | PA | 108 | 0.073052 | 0.072645 | 0.08529 | 0.091791 | 0.088783 | 0.088424 | 0.090878 | 0.085843 | 0.066869 | 0.067231 | 0.088307 | 0.085856 | 0.072372 | 0.077826 | 0.11218 | 0.10718 | 0.11177 | 0.11033 | 0.11028 | 0.10585 | 0.06313 | 0.071526 | 0.064424 | 0.063899 | 0.066397 | 0.062877 | 0.074369 | 0.066064 | 0.068299 | 0.069577 | 0.088451 | 0 | 0
LULUCF | LULUCF/N2O Emissions | 1 | disaggByST_sectorGHG(Land-Use Change and Forestry,N2O) | PR | 108 | 0 | 0 | 0 | 0 | 0 | 0 | 0 | 0 | 0 | 0 | 0 | 0 | 0 | 0 | 0 | 0 | 0 | 0 | 0 | 0 | 0 | 0 | 0 | 0 | 0 | 0 | 0 | 0 | 0 | 0 | 0 | 0 | 0
LULUCF | LULUCF/N2O Emissions | 1 | disaggByST_sectorGHG(Land-Use Change and Forestry,N2O) | RI | 108 | 0.0073223 | 0.007274 | 0.0083126 | 0.0088368 | 0.0085523 | 0.008505 | 0.0087239 | 0.0083051 | 0.0067323 | 0.0068039 | 0.0086513 | 0.0084818 | 0.0073556 | 0.0079308 | 0.010743 | 0.010677 | 0.010731 | 0.010871 | 0.010497 | 0.0098343 | 0.0068558 | 0.0075352 | 0.0066989 | 0.0069006 | 0.0068588 | 0.0065655 | 0.0068298 | 0.0071206 | 0.0073113 | 0.0074206 | 0.0075016 | 0 | 0
LULUCF | LULUCF/N2O Emissions | 1 | disaggByST_sectorGHG(Land-Use Change and Forestry,N2O) | SC | 108 | 0.029421 | 0.032262 | 0.036701 | 0.043811 | 0.051988 | 0.051097 | 0.062326 | 0.066826 | 0.061704 | 0.079775 | 0.076061 | 0.077465 | 0.083137 | 0.072821 | 0.1011 | 0.088463 | 0.077693 | 0.084178 | 0.14907 | 0.16415 | 0.14201 | 0.069859 | 0.06012 | 0.076802 | 0.099593 | 0.080393 | 0.11418 | 0.094768 | 0.06293 | 0.078492 | 0.077969 | 0 | 0
LULUCF | LULUCF/N2O Emissions | 1 | disaggByST_sectorGHG(Land-Use Change and Forestry,N2O) | SD | 108 | 0.013892 | 0.010666 | 0.006826 | 0.0051756 | 0.0053267 | 0.0079863 | 0.0056239 | 0.0048953 | 0.0037431 | 0.0064521 | 0.10949 | 0.019824 | 0.044246 | 0.022176 | 0.0087356 | 0.01481 | 0.021693 | 0.02715 | 0.012361 | 0.0090383 | 0.0066296 | 0.011603 | 0.042863 | 0.0047075 | 0.00379 | 0.016123 | 0.016005 | 0.04035 | 0.0076005 | 0.0078165 | 0.0078186 | 0 | 0
LULUCF | LULUCF/N2O Emissions | 1 | disaggByST_sectorGHG(Land-Use Change and Forestry,N2O) | TN | 108 | 0.028414 | 0.031475 | 0.03434 | 0.037851 | 0.040083 | 0.038085 | 0.040564 | 0.039069 | 0.03127 | 0.042522 | 0.12626 | 0.11067 | 0.036301 | 0.063082 | 0.059167 | 0.065149 | 0.066611 | 0.088826 | 0.06656 | 0.0662 | 0.060038 | 0.040489 | 0.038907 | 0.058171 | 0.061399 | 0.03291 | 0.14773 | 0.03989 | 0.038267 | 0.04528 | 0.045891 | 0 | 0
LULUCF | LULUCF/N2O Emissions | 1 | disaggByST_sectorGHG(Land-Use Change and Forestry,N2O) | TX | 108 | 0.11009 | 0.10686 | 0.12704 | 0.15864 | 0.16527 | 0.15027 | 0.19898 | 0.1629 | 0.14473 | 0.15883 | 0.20919 | 0.18604 | 0.16139 | 0.17701 | 0.22794 | 0.23626 | 0.33982 | 0.23808 | 0.32178 | 0.27395 | 0.23901 | 0.66342 | 0.15651 | 0.19297 | 0.20822 | 0.17371 | 0.21045 | 0.23534 | 0.17914 | 0.20495 | 0.1983 | 0 | 0
LULUCF | LULUCF/N2O Emissions | 1 | disaggByST_sectorGHG(Land-Use Change and Forestry,N2O) | UM | 108 | 0 | 0 | 0 | 0 | 0 | 0 | 0 | 0 | 0 | 0 | 0 | 0 | 0 | 0 | 0 | 0 | 0 | 0 | 0 | 0 | 0 | 0 | 0 | 0 | 0 | 0 | 0 | 0 | 0 | 0 | 0 | 0 | 0
LULUCF | LULUCF/N2O Emissions | 1 | disaggByST_sectorGHG(Land-Use Change and Forestry,N2O) | USTERR | 108 | 0 | 0 | 0 | 0 | 0 | 0 | 0 | 0 | 0 | 0 | 0 | 0 | 0 | 0 | 0 | 0 | 0 | 0 | 0 | 0 | 0 | 0 | 0 | 0 | 0 | 0 | 0 | 0 | 0 | 0 | 0 | 0 | 0
LULUCF | LULUCF/N2O Emissions | 1 | disaggByST_sectorGHG(Land-Use Change and Forestry,N2O) | UT | 108 | 0.018998 | 0.010952 | 0.015833 | 0.016596 | 0.055614 | 0.030763 | 0.1258 | 0.017126 | 0.022079 | 0.056213 | 0.091215 | 0.064983 | 0.28663 | 0.06822 | 0.082896 | 0.089408 | 0.13257 | 0.21213 | 0.040779 | 0.09221 | 0.072587 | 0.021242 | 0.24672 | 0.056151 | 0.017248 | 0.030621 | 0.086883 | 0.17526 | 0.396 | 0.10491 | 0.18537 | 0 | 0
LULUCF | LULUCF/N2O Emissions | 1 | disaggByST_sectorGHG(Land-Use Change and Forestry,N2O) | VA | 108 | 0.039672 | 0.04263 | 0.048169 | 0.05402 | 0.052833 | 0.065167 | 0.062238 | 0.061078 | 0.055433 | 0.07731 | 0.11985 | 0.070713 | 0.083364 | 0.067805 | 0.084667 | 0.081338 | 0.10684 | 0.09373 | 0.10947 | 0.078414 | 0.076894 | 0.079319 | 0.13315 | 0.069788 | 0.093219 | 0.061498 | 0.10505 | 0.068977 | 0.061722 | 0.071321 | 0.069505 | 0 | 0
LULUCF | LULUCF/N2O Emissions | 1 | disaggByST_sectorGHG(Land-Use Change and Forestry,N2O) | VI | 108 | 0 | 0 | 0 | 0 | 0 | 0 | 0 | 0 | 0 | 0 | 0 | 0 | 0 | 0 | 0 | 0 | 0 | 0 | 0 | 0 | 0 | 0 | 0 | 0 | 0 | 0 | 0 | 0 | 0 | 0 | 0 | 0 | 0
LULUCF | LULUCF/N2O Emissions | 1 | disaggByST_sectorGHG(Land-Use Change and Forestry,N2O) | VT | 108 | 0.0068016 | 0.0067758 | 0.0073794 | 0.0077034 | 0.0075813 | 0.0077791 | 0.0079306 | 0.0076921 | 0.0067846 | 0.0070937 | 0.008162 | 0.0081507 | 0.0074885 | 0.0079386 | 0.0095222 | 0.0096058 | 0.0097628 | 0.0098387 | 0.0097164 | 0.0094327 | 0.0076161 | 0.0080252 | 0.0075238 | 0.0076385 | 0.0077112 | 0.0075228 | 0.0077491 | 0.0079241 | 0.0080268 | 0.0080836 | 0.0081286 | 0 | 0
LULUCF | LULUCF/N2O Emissions | 1 | disaggByST_sectorGHG(Land-Use Change and Forestry,N2O) | WA | 108 | 0.050591 | 0.047001 | 0.058979 | 0.060707 | 0.31431 | 0.066909 | 0.10729 | 0.082977 | 0.10769 | 0.093626 | 0.15121 | 0.25995 | 0.15473 | 0.31442 | 0.19156 | 0.1958 | 0.7013 | 0.16938 | 0.14892 | 0.11073 | 0.088254 | 0.090041 | 0.34979 | 0.15018 | 0.3959 | 1.5438 | 0.13403 | 0.59033 | 0.36745 | 0.17214 | 0.24352 | 0 | 0
LULUCF | LULUCF/N2O Emissions | 1 | disaggByST_sectorGHG(Land-Use Change and Forestry,N2O) | WI | 108 | 0.1074 | 0.107 | 0.11208 | 0.11662 | 0.11677 | 0.11743 | 0.11901 | 0.11804 | 0.11001 | 0.11044 | 0.1201 | 0.11977 | 0.11458 | 0.11876 | 0.13352 | 0.13734 | 0.13537 | 0.13914 | 0.13466 | 0.13189 | 0.11568 | 0.11955 | 0.11551 | 0.12892 | 0.11995 | 0.12062 | 0.12257 | 0.12124 | 0.12224 | 0.12581 | 0.12323 | 0 | 0
LULUCF | LULUCF/N2O Emissions | 1 | disaggByST_sectorGHG(Land-Use Change and Forestry,N2O) | WV | 108 | 0.010264 | 0.71846 | 0.012057 | 0.013038 | 0.069381 | 0.039472 | 0.0128 | 0.011983 | 0.015081 | 0.15242 | 0.033058 | 0.13419 | 0.0098066 | 0.010605 | 0.015189 | 0.020843 | 0.01809 | 0.015333 | 0.014742 | 0.016637 | 0.029172 | 0.0094981 | 0.013978 | 0.014315 | 0.011235 | 0.025586 | 0.013968 | 0.014418 | 0.0087062 | 0.0088265 | 0.0089662 | 0 | 0
LULUCF | LULUCF/N2O Emissions | 1 | disaggByST_sectorGHG(Land-Use Change and Forestry,N2O) | WY | 108 | 0.0025946 | 0.0089954 | 0.0052997 | 0.0049207 | 0.034458 | 0.0033128 | 0.044857 | 0.010617 | 0.0055043 | 0.032169 | 0.14743 | 0.041715 | 0.087506 | 0.11679 | 0.0079914 | 0.015407 | 0.14192 | 0.094011 | 0.13673 | 0.036927 | 0.045937 | 0.083826 | 0.33704 | 0.069196 | 0.0055801 | 0.017759 | 0.23755 | 0.026675 | 0.17837 | 0.035648 | 0.24412 | 0 | 0
LULUCF | LULUCF/Carbon Stock Change | 1 | disaggByST_sectorGHG(Land-Use Change and Forestry,CO2) | AK | 109 | -4.3687 | -11.6322 | -18.1917 | -16.9797 | -18.1576 | -17.237 | -18.1556 | -18.1473 | -11.8576 | -9.3626 | -11.0275 | -14.222 | 13.0894 | -11.8994 | 66.7475 | 12.4553 | -15.0206 | -12.339 | -18.0687 | 11.0554 | -9.6964 | -14.9027 | -16.0897 | 1.9397 | -15.5899 | 75.7533 | -17.4237 | -6.1998 | 4.4505 | 28.8818 | -18.0359 | 0 | 0
LULUCF | LULUCF/Carbon Stock Change | 1 | disaggByST_sectorGHG(Land-Use Change and Forestry,CO2) | AL | 109 | -50.8091 | -50.3218 | -50.367 | -50.7078 | -50.5439 | -50.5133 | -50.0373 | -49.4859 | -49.8088 | -49.378 | -49.4429 | -48.4014 | -48.6323 | -48.5078 | -49.9086 | -49.8508 | -50.8094 | -50.8192 | -50.8453 | -51.1415 | -52.7258 | -53.5008 | -54.0599 | -55.2415 | -56.3875 | -57.3208 | -56.85 | -56.38 | -55.7818 | -55.3058 | -54.6694 | 0 | 0
LULUCF | LULUCF/Carbon Stock Change | 1 | disaggByST_sectorGHG(Land-Use Change and Forestry,CO2) | AR | 109 | -49.1811 | -48.2504 | -47.4691 | -47.0589 | -46.2404 | -45.4412 | -45.3629 | -44.4213 | -44.1135 | -43.0089 | -42.3478 | -42.3621 | -41.7695 | -40.4236 | -39.7653 | -39.0381 | -36.8253 | -36.6205 | -36.0333 | -35.4751 | -35.8169 | -34.8073 | -34.6099 | -34.5865 | -35.135 | -35.6692 | -35.7701 | -35.4707 | -35.0299 | -34.6494 | -34.4498 | 0 | 0
LULUCF | LULUCF/Carbon Stock Change | 1 | disaggByST_sectorGHG(Land-Use Change and Forestry,CO2) | AS | 109 | 0 | 0 | 0 | 0 | 0 | 0 | 0 | 0 | 0 | 0 | 0 | 0 | 0 | 0 | 0 | 0 | 0 | 0 | 0 | 0 | 0 | 0 | 0 | 0 | 0 | 0 | 0 | 0 | 0 | 0 | 0 | 0 | 0
LULUCF | LULUCF/Carbon Stock Change | 1 | disaggByST_sectorGHG(Land-Use Change and Forestry,CO2) | AZ | 109 | 4.4992 | 2.9677 | 3.0385 | 3.1394 | 2.5309 | 1.8486 | 3.1351 | 2.7689 | 3.192 | 2.378 | 2.2866 | 2.1408 | 2.0428 | 2.2293 | 2.449 | 2.5043 | 2.5161 | 2.9723 | 2.9025 | 2.3719 | 2.6179 | 2.6686 | 3.9312 | 3.218 | 3.8173 | 3.8283 | 3.3928 | 3.4373 | 3.5474 | 3.9177 | 3.2272 | 0 | 0
LULUCF | LULUCF/Carbon Stock Change | 1 | disaggByST_sectorGHG(Land-Use Change and Forestry,CO2) | CA | 109 | -36.7185 | -37.3863 | -36.9137 | -36.6121 | -36.9608 | -36.03 | -36.6727 | -38.0065 | -38.1815 | -39.5535 | -39.0339 | -38.8171 | -39.2193 | -38.0954 | -38.5975 | -37.7222 | -38.18 | -38.6866 | -38.3409 | -38.3685 | -37.3736 | -36.2171 | -37.0043 | -36.6867 | -36.4295 | -34.5443 | -33.9236 | -33.2984 | -32.8735 | -32.3279 | -31.248 | 0 | 0
LULUCF | LULUCF/Carbon Stock Change | 1 | disaggByST_sectorGHG(Land-Use Change and Forestry,CO2) | CO | 109 | 10.1814 | 9.8417 | 10.2537 | 10.1007 | 9.1602 | 9.7906 | 9.604 | 9.4499 | 9.406 | 9.3642 | 8.0662 | 8.0595 | 7.2998 | 8.4569 | 8.3936 | 8.7138 | 8.488 | 8.3646 | 8.1989 | 8.7914 | 8.1768 | 7.8448 | 8.2315 | 9.142 | 9.672 | 9.9003 | 10.2384 | 10.3673 | 10.499 | 10.8391 | 10.2977 | 0 | 0
LULUCF | LULUCF/Carbon Stock Change | 1 | disaggByST_sectorGHG(Land-Use Change and Forestry,CO2) | CT | 109 | -5.6402 | -5.6952 | -5.6447 | -5.709 | -5.5889 | -5.5466 | -5.5921 | -5.5882 | -5.5771 | -5.629 | -5.6364 | -5.6885 | -5.6981 | -5.7393 | -5.7281 | -5.7992 | -5.7681 | -5.8374 | -5.9655 | -5.9672 | -5.976 | -5.9386 | -5.9398 | -5.9476 | -5.9749 | -5.9542 | -5.9373 | -6.0086 | -6.0263 | -6.0568 | -6.073 | 0 | 0
LULUCF | LULUCF/Carbon Stock Change | 1 | disaggByST_sectorGHG(Land-Use Change and Forestry,CO2) | DC | 109 | -0.049116 | -0.048563 | -0.046413 | -0.044541 | -0.042289 | -0.04085 | -0.040374 | -0.039476 | -0.040275 | -0.041147 | -0.041314 | -0.041326 | -0.040333 | -0.039963 | -0.040043 | -0.040014 | -0.039766 | -0.039769 | -0.04071 | -0.040901 | -0.04035 | -0.039876 | -0.039211 | -0.03912 | -0.038883 | -0.037998 | -0.037113 | -0.038884 | -0.038531 | -0.038221 | -0.037684 | 0 | 0
LULUCF | LULUCF/Carbon Stock Change | 1 | disaggByST_sectorGHG(Land-Use Change and Forestry,CO2) | DE | 109 | -0.74344 | -0.76906 | -0.74251 | -0.74607 | -0.75159 | -0.73887 | -0.7444 | -0.71465 | -0.70049 | -0.68523 | -0.70789 | -0.71477 | -0.74625 | -0.70351 | -0.75504 | -0.75975 | -0.74862 | -0.81182 | -0.8693 | -0.78381 | -0.88201 | -0.78792 | -0.8103 | -0.77635 | -0.81858 | -0.74465 | -0.75521 | -0.7096 | -0.67147 | -0.62617 | -0.59959 | 0 | 0
LULUCF | LULUCF/Carbon Stock Change | 1 | disaggByST_sectorGHG(Land-Use Change and Forestry,CO2) | FL | 109 | -18.2219 | -17.7877 | -18.547 | -17.9754 | -17.5518 | -16.8078 | -17.1604 | -17.1482 | -16.3701 | -21.7066 | -21.1101 | -14.4041 | -13.6694 | -13.7724 | -13.9594 | -14.0902 | -14.2685 | -14.4332 | -14.6537 | -15.1374 | -14.8171 | -14.8729 | -14.4963 | -15.9728 | -14.912 | -14.4115 | -13.681 | -12.5404 | -11.712 | -10.8951 | -9.7305 | 0 | 0
LULUCF | LULUCF/Carbon Stock Change | 1 | disaggByST_sectorGHG(Land-Use Change and Forestry,CO2) | GA | 109 | -32.4202 | -31.9086 | -32.0555 | -32.0457 | -31.3313 | -31.8818 | -32.5631 | -33.1411 | -33.9795 | -34.4776 | -33.8744 | -33.9777 | -33.7393 | -32.766 | -32.6511 | -31.8531 | -32.5966 | -33.0653 | -33.3689 | -33.8173 | -34.2419 | -34.9576 | -34.637 | -36.11 | -36.6427 | -37.2716 | -38.0521 | -38.7378 | -37.4514 | -36.2105 | -34.9042 | 0 | 0
LULUCF | LULUCF/Carbon Stock Change | 1 | disaggByST_sectorGHG(Land-Use Change and Forestry,CO2) | GU | 109 | 0 | 0 | 0 | 0 | 0 | 0 | 0 | 0 | 0 | 0 | 0 | 0 | 0 | 0 | 0 | 0 | 0 | 0 | 0 | 0 | 0 | 0 | 0 | 0 | 0 | 0 | 0 | 0 | 0 | 0 | 0 | 0 | 0
LULUCF | LULUCF/Carbon Stock Change | 1 | disaggByST_sectorGHG(Land-Use Change and Forestry,CO2) | HI | 109 | 0.52159 | 0.45905 | 0.44314 | 0.37639 | 0.22591 | 0.21091 | 0.20296 | 0.19141 | 0.28114 | 0.36223 | 0.43757 | 0.49529 | 0.49764 | 0.52142 | 0.51718 | 0.51829 | 0.53086 | 0.52225 | 0.59388 | 0.61916 | 0.64254 | 0.69913 | 0.73391 | 0.74382 | 0.75245 | 0.74089 | 0.73853 | 0.73293 | 0.7315 | 0.73104 | 0.72729 | 0 | 0
LULUCF | LULUCF/Carbon Stock Change | 1 | disaggByST_sectorGHG(Land-Use Change and Forestry,CO2) | IA | 109 | -9.986 | -11.0318 | -10.6877 | -4.6705 | -6.7809 | -7.5606 | -9.4973 | -8.0281 | -3.8823 | -4.766 | -6.9053 | -8.3275 | -8.3334 | -10.6986 | -9.2259 | -9.4493 | -12.0724 | -9.2522 | -8.3564 | -6.7765 | -7.9791 | -10.5464 | -12.4263 | -9.5474 | -7.1552 | -7.8183 | -9.0334 | -9.1813 | -8.436 | -8.2771 | -9.1932 | 0 | 0
LULUCF | LULUCF/Carbon Stock Change | 1 | disaggByST_sectorGHG(Land-Use Change and Forestry,CO2) | ID | 109 | -0.20674 | -0.017289 | 0.17344 | -0.28104 | -0.60377 | -1.2375 | -1.1311 | -1.2835 | -2.4588 | -2.4095 | -3.586 | -4.0805 | -3.6181 | -3.1253 | -2.1278 | -2.3471 | -2.8616 | -3.8744 | -2.6733 | -2.9364 | -2.8394 | -2.677 | -3.2984 | -3.0402 | -1.3645 | -1.8219 | -0.2818 | 0.079481 | 0.408 | 0.88076 | 0.38734 | 0 | 0
LULUCF | LULUCF/Carbon Stock Change | 1 | disaggByST_sectorGHG(Land-Use Change and Forestry,CO2) | IL | 109 | -12.613 | -14.1423 | -11.8492 | -8.5945 | -12.6694 | -9.6945 | -12.6959 | -11.2991 | -9.4023 | -12.0744 | -12.9327 | -15.4868 | -14.9712 | -13.2454 | -14.4397 | -16.4445 | -12.1047 | -15.0488 | -13.1338 | -12.3472 | -12.469 | -16.9996 | -15.1561 | -10.2106 | -13.1813 | -14.0613 | -13.7927 | -13.9002 | -13.0134 | -12.6364 | -13.8346 | 0 | 0
LULUCF | LULUCF/Carbon Stock Change | 1 | disaggByST_sectorGHG(Land-Use Change and Forestry,CO2) | IN | 109 | -6.7193 | -7.3854 | -5.5006 | -4.4837 | -6.0142 | -4.4477 | -5.9211 | -4.7336 | -4.4366 | -5.8973 | -4.8219 | -6.6274 | -7.7801 | -5.2827 | -6.2265 | -7.544 | -6.1533 | -8.1169 | -5.6623 | -6.2564 | -6.3636 | -8.589 | -6.5642 | -4.098 | -6.0764 | -6.2075 | -5.9955 | -5.9763 | -5.7059 | -5.5677 | -5.9527 | 0 | 0
LULUCF | LULUCF/Carbon Stock Change | 1 | disaggByST_sectorGHG(Land-Use Change and Forestry,CO2) | KS | 109 | -7.0212 | -6.7791 | -5.2676 | -6.2276 | -7.1765 | -5.3222 | -6.919 | -6.0559 | -5.9562 | -5.4598 | -7.4941 | -6.1209 | -7.1474 | -5.782 | -5.9919 | -6.0894 | -6.4805 | -5.4146 | -5.9351 | -5.138 | -5.6984 | -6.5529 | -5.4342 | -3.8231 | -3.883 | -3.9892 | -4.1534 | -4.1497 | -3.9545 | -3.8956 | -3.8954 | 0 | 0
LULUCF | LULUCF/Carbon Stock Change | 1 | disaggByST_sectorGHG(Land-Use Change and Forestry,CO2) | KY | 109 | -26.4151 | -26.2309 | -25.3519 | -25.933 | -26.1082 | -25.3351 | -25.8576 | -25.0381 | -24.8999 | -25.1713 | -23.9493 | -24.1197 | -23.8611 | -22.7475 | -22.988 | -22.8138 | -22.5582 | -23.3275 | -22.3328 | -21.7982 | -22.2493 | -21.6689 | -21.245 | -19.951 | -20.5891 | -20.0011 | -20.0104 | -19.8995 | -19.6639 | -19.5073 | -19.4344 | 0 | 0
LULUCF | LULUCF/Carbon Stock Change | 1 | disaggByST_sectorGHG(Land-Use Change and Forestry,CO2) | LA | 109 | -25.5259 | -25.1184 | -25.5777 | -25.5717 | -24.9977 | -25.2324 | -25.5764 | -25.2699 | -25.5026 | -25.3065 | -26.4929 | -28.4427 | -29.0579 | -29.0788 | -29.8371 | -30.0571 | -20.4268 | -20.6879 | -21.441 | -21.9106 | -23.083 | -32.9979 | -33.16 | -34.159 | -34.8773 | -35.537 | -35.6094 | -35.8129 | -35.7868 | -35.8195 | -36.2209 | 0 | 0
LULUCF | LULUCF/Carbon Stock Change | 1 | disaggByST_sectorGHG(Land-Use Change and Forestry,CO2) | MA | 109 | -5.8791 | -5.9025 | -5.8862 | -5.8419 | -5.8224 | -5.822 | -5.86 | -5.8738 | -5.9378 | -6.029 | -5.9729 | -6.0585 | -6.0452 | -6.09 | -6.1203 | -6.248 | -6.2907 | -6.3442 | -6.3791 | -6.443 | -6.5195 | -6.5688 | -6.6104 | -6.6363 | -6.6793 | -6.7563 | -6.6672 | -6.7132 | -6.6952 | -6.6613 | -6.6261 | 0 | 0
LULUCF | LULUCF/Carbon Stock Change | 1 | disaggByST_sectorGHG(Land-Use Change and Forestry,CO2) | MD | 109 | -6.9046 | -7.0673 | -6.8413 | -6.8541 | -6.6398 | -6.5899 | -6.4517 | -6.4031 | -6.3651 | -6.4352 | -6.0786 | -6.1581 | -6.1681 | -5.9658 | -5.9129 | -6.0507 | -6.1751 | -6.3692 | -6.1306 | -6.1579 | -6.2636 | -6.206 | -6.1355 | -6.1414 | -6.2967 | -6.1501 | -6.1328 | -6.0794 | -5.9796 | -5.8832 | -5.8172 | 0 | 0
LULUCF | LULUCF/Carbon Stock Change | 1 | disaggByST_sectorGHG(Land-Use Change and Forestry,CO2) | ME | 109 | -1.7373 | -1.7177 | -1.9308 | -2.1021 | -2.2818 | -2.5879 | -2.8244 | -3.0205 | -3.4791 | -4.0088 | -4.2198 | -4.6845 | -5.0609 | -5.4063 | -5.7888 | -6.1748 | -6.6073 | -6.8925 | -7.2281 | -7.8555 | -8.2146 | -8.616 | -8.7422 | -9.0933 | -9.1929 | -9.357 | -9.6161 | -9.4877 | -9.3542 | -9.2215 | -9.1138 | 0 | 0
LULUCF | LULUCF/Carbon Stock Change | 1 | disaggByST_sectorGHG(Land-Use Change and Forestry,CO2) | MI | 109 | -13.5946 | -13.338 | -13.1089 | -12.149 | -12.8116 | -12.2578 | -12.629 | -12.2556 | -12.1007 | -11.5853 | -11.65 | -12.9431 | -12.7462 | -12.8959 | -12.561 | -13.6331 | -13.0941 | -13.9538 | -13.369 | -14.0307 | -13.5954 | -14.177 | -14.022 | -13.5012 | -13.5008 | -13.3164 | -13.5424 | -13.4174 | -13.2598 | -13.1428 | -13.0881 | 0 | 0
LULUCF | LULUCF/Carbon Stock Change | 1 | disaggByST_sectorGHG(Land-Use Change and Forestry,CO2) | MN | 109 | -5.356 | -5.3788 | -5.5518 | -3.0049 | -3.4139 | -2.9639 | -4.2036 | -2.4269 | -2.1347 | -2.2496 | -3.7459 | -4.8229 | -4.109 | -5.6962 | -4.8024 | -3.6959 | -5.6053 | -6.5652 | -6.3646 | -5.8673 | -5.1869 | -7.2482 | -9.0876 | -9.781 | -6.5083 | -5.8824 | -8.3824 | -8.302 | -7.8651 | -7.8476 | -8.4129 | 0 | 0
LULUCF | LULUCF/Carbon Stock Change | 1 | disaggByST_sectorGHG(Land-Use Change and Forestry,CO2) | MO | 109 | -23.7974 | -24.0411 | -23.2395 | -21.5326 | -23.5431 | -21.6729 | -23.1358 | -22.6338 | -21.0329 | -21.9033 | -21.3728 | -21.2399 | -22.5093 | -21.9965 | -20.6071 | -20.5729 | -20.2588 | -20.7735 | -19.4542 | -19.2886 | -19.0029 | -19.2332 | -19.5696 | -17.3485 | -17.2802 | -17.9581 | -17.3051 | -17.3141 | -16.8377 | -16.6864 | -16.7608 | 0 | 0
LULUCF | LULUCF/Carbon Stock Change | 1 | disaggByST_sectorGHG(Land-Use Change and Forestry,CO2) | MP | 109 | 0 | 0 | 0 | 0 | 0 | 0 | 0 | 0 | 0 | 0 | 0 | 0 | 0 | 0 | 0 | 0 | 0 | 0 | 0 | 0 | 0 | 0 | 0 | 0 | 0 | 0 | 0 | 0 | 0 | 0 | 0 | 0 | 0
LULUCF | LULUCF/Carbon Stock Change | 1 | disaggByST_sectorGHG(Land-Use Change and Forestry,CO2) | MS | 109 | -68.4385 | -67.8544 | -68.1505 | -67.9377 | -67.7472 | -67.6277 | -67.642 | -66.6467 | -66.9452 | -66.1699 | -65.8957 | -65.6516 | -65.9272 | -65.7103 | -66.4073 | -66.0969 | -66.2796 | -65.6939 | -65.8669 | -66.2073 | -66.3777 | -65.7499 | -65.2343 | -65.3698 | -65.1105 | -65.6164 | -65.2792 | -64.1241 | -62.8033 | -61.6115 | -60.5256 | 0 | 0
LULUCF | LULUCF/Carbon Stock Change | 1 | disaggByST_sectorGHG(Land-Use Change and Forestry,CO2) | MT | 109 | 11.679 | 9.3222 | 9.026 | 13.5667 | 6.4414 | 8.4874 | 7.145 | 10.9003 | 9.4142 | 9.0978 | 4.8825 | 9.791 | 10.1103 | 7.9027 | 8.6973 | 7.4708 | 6.3172 | 10.2281 | 9.371 | 12.0325 | 16.7822 | 21.8742 | 3.4696 | 13.3097 | 10.5726 | 9.0151 | 8.1391 | 8.1468 | 8.5182 | 9.9534 | 5.7645 | 0 | 0
LULUCF | LULUCF/Carbon Stock Change | 1 | disaggByST_sectorGHG(Land-Use Change and Forestry,CO2) | NC | 109 | -38.3 | -38.3055 | -38.4054 | -38.3241 | -38.0651 | -37.8511 | -37.3256 | -36.95 | -36.0157 | -35.4677 | -34.5811 | -34.5358 | -34.2243 | -33.7195 | -34.133 | -34.1251 | -34.2493 | -35.1771 | -34.7079 | -35.6285 | -36.3392 | -36.6161 | -36.442 | -37.4188 | -37.6267 | -37.8784 | -37.9725 | -37.8175 | -37.4972 | -37.2092 | -37.0357 | 0 | 0
LULUCF | LULUCF/Carbon Stock Change | 1 | disaggByST_sectorGHG(Land-Use Change and Forestry,CO2) | ND | 109 | -0.91147 | -1.8555 | -1.5939 | -1.2531 | -3.135 | -0.4413 | -1.9692 | -0.83441 | -1.2545 | -1.4864 | -2.7341 | -2.9011 | -3.8602 | -3.2382 | -4.5201 | -3.5056 | -4.1551 | -2.4754 | -4.5178 | -3.1574 | -3.044 | -4.5843 | -6.9219 | -5.1871 | -4.0306 | -5.0588 | -5.7016 | -5.8076 | -5.3779 | -5.1767 | -6.0708 | 0 | 0
LULUCF | LULUCF/Carbon Stock Change | 1 | disaggByST_sectorGHG(Land-Use Change and Forestry,CO2) | NE | 109 | -4.3876 | -4.8452 | -4.1101 | -2.8364 | -4.4983 | -4.1002 | -3.7978 | -3.5264 | -3.2646 | -2.7345 | -6.2736 | -3.0102 | -4.2654 | -3.3327 | -2.9615 | -3.1218 | -6.0933 | -3.767 | -5.1445 | -3.8082 | -4.169 | -4.7234 | -5.9164 | -6.2676 | -3.6249 | -3.9285 | -5.1857 | -5.3022 | -4.7784 | -4.7792 | -5.159 | 0 | 0
LULUCF | LULUCF/Carbon Stock Change | 1 | disaggByST_sectorGHG(Land-Use Change and Forestry,CO2) | NH | 109 | -6.7383 | -6.6677 | -6.6037 | -6.5494 | -6.4662 | -6.4245 | -6.3545 | -6.32 | -6.3009 | -6.2673 | -6.2574 | -6.2702 | -6.254 | -6.2424 | -6.2495 | -6.2416 | -6.2539 | -6.3141 | -6.3068 | -6.349 | -6.3422 | -6.2835 | -6.2153 | -6.1793 | -6.1209 | -6.0696 | -6.0235 | -5.9833 | -5.9165 | -5.844 | -5.7844 | 0 | 0
LULUCF | LULUCF/Carbon Stock Change | 1 | disaggByST_sectorGHG(Land-Use Change and Forestry,CO2) | NJ | 109 | -5.6201 | -5.5725 | -5.5408 | -5.4826 | -5.342 | -5.331 | -5.2341 | -5.2339 | -5.2919 | -5.3272 | -5.288 | -5.2674 | -5.2882 | -5.2882 | -5.3071 | -5.2774 | -5.3402 | -5.3525 | -5.3892 | -5.2732 | -5.2936 | -5.1605 | -5.1593 | -5.1333 | -5.1414 | -5.1169 | -5.005 | -5.019 | -4.9574 | -4.893 | -4.8002 | 0 | 0
LULUCF | LULUCF/Carbon Stock Change | 1 | disaggByST_sectorGHG(Land-Use Change and Forestry,CO2) | NM | 109 | 7.1353 | 8.9583 | 7.2353 | 6.3841 | 7.6584 | 7.0606 | 8.6212 | 7.3921 | 5.9566 | 6.8653 | 6.8669 | 6.9489 | 8.9732 | 6.5419 | 8.7555 | 8.5765 | 8.5752 | 7.7071 | 7.8508 | 7.3331 | 10.0103 | 8.0861 | 7.5885 | 9.3267 | 10.956 | 9.984 | 3.2939 | 2.6982 | 2.636 | 3.2959 | 0.81656 | 0 | 0
LULUCF | LULUCF/Carbon Stock Change | 1 | disaggByST_sectorGHG(Land-Use Change and Forestry,CO2) | NV | 109 | -0.4544 | -0.49454 | -0.45009 | -0.38586 | -1.6474 | -1.158 | -0.12017 | -0.12008 | -1.0159 | -1.1849 | -1.2568 | -1.9751 | -3.1295 | -3.198 | -2.675 | -2.7825 | -2.7115 | -2.5258 | -2.5335 | -2.4334 | -2.1831 | -2.3357 | -2.2973 | -1.7235 | -1.0983 | -1.0896 | -1.8635 | -1.9746 | -1.9541 | -1.9393 | -1.9781 | 0 | 0
LULUCF | LULUCF/Carbon Stock Change | 1 | disaggByST_sectorGHG(Land-Use Change and Forestry,CO2) | NY | 109 | -33.0876 | -32.8413 | -32.2153 | -32.5045 | -31.9076 | -31.8838 | -31.4081 | -31.5515 | -31.8746 | -31.9604 | -31.1579 | -31.5451 | -31.4374 | -31.1651 | -30.9093 | -30.9113 | -30.1316 | -30.5454 | -29.8014 | -29.9081 | -29.5641 | -29.4972 | -29.3501 | -29.0588 | -29.0303 | -29.0281 | -28.7359 | -28.5099 | -28.1556 | -27.7958 | -27.6656 | 0 | 0
LULUCF | LULUCF/Carbon Stock Change | 1 | disaggByST_sectorGHG(Land-Use Change and Forestry,CO2) | National | 109 | -123.7562 | -123.7889 | -120.7059 | -122.4968 | -118.4098 | -112.2178 | -117.3426 | -114.1873 | -119.0407 | -112.8599 | -93.4458 | -98.1839 | -93.7286 | -104.0675 | -105.3711 | -106.0459 | -100.2797 | -76.1129 | -54.4679 | -60.8428 | -69.0516 | -70.9976 | -76.475 | -82.6889 | -85.9459 | -91.4813 | -95.1414 | -100.1998 | -94.1217 | -88.8232 | -83.615 | 0 | 0
LULUCF | LULUCF/Carbon Stock Change | 1 | disaggByST_sectorGHG(Land-Use Change and Forestry,CO2) | OH | 109 | -14.702 | -14.4823 | -13.6104 | -13.3362 | -13.4382 | -12.4874 | -13.3315 | -12.6639 | -12.1166 | -13.1167 | -11.6164 | -12.674 | -12.7442 | -11.5833 | -12.0953 | -12.0219 | -11.2989 | -13.3725 | -11.7478 | -12.5111 | -11.8868 | -13.0505 | -11.8184 | -10.436 | -11.331 | -11.4851 | -11.0955 | -11.0646 | -10.6409 | -10.3669 | -10.5487 | 0 | 0
LULUCF | LULUCF/Carbon Stock Change | 1 | disaggByST_sectorGHG(Land-Use Change and Forestry,CO2) | OK | 109 | -14.8098 | -14.154 | -13.5577 | -14.2061 | -14.0516 | -12.9841 | -13.2587 | -13.606 | -14.4567 | -12.761 | -13.7143 | -12.4237 | -11.778 | -12.5853 | -11.8218 | -11.2186 | -13.277 | -10.5761 | -11.8306 | -11.433 | -11.2932 | -10.8888 | -8.8004 | -8.9462 | -8.1227 | -7.6919 | -9.6326 | -9.4226 | -9.2883 | -7.122 | -8.1651 | 0 | 0
LULUCF | LULUCF/Carbon Stock Change | 1 | disaggByST_sectorGHG(Land-Use Change and Forestry,CO2) | OR | 109 | -35.9379 | -36.9157 | -35.7577 | -35.716 | -36.3554 | -36.5418 | -37.0875 | -37.5214 | -37.6628 | -38.3408 | -38.7283 | -39.2771 | -39.286 | -39.8665 | -39.9486 | -40.3769 | -41.0256 | -40.9646 | -41.3964 | -41.879 | -42.0174 | -41.5919 | -42.3054 | -42.483 | -42.1987 | -42.1724 | -40.598 | -40.1275 | -39.7167 | -39.2715 | -39.0108 | 0 | 0
LULUCF | LULUCF/Carbon Stock Change | 1 | disaggByST_sectorGHG(Land-Use Change and Forestry,CO2) | PA | 109 | -32.3177 | -32.2572 | -31.2609 | -31.2774 | -30.834 | -31.1003 | -30.7909 | -30.4202 | -29.992 | -30.3018 | -29.6873 | -30.3792 | -30.4856 | -29.3646 | -29.1191 | -29.4248 | -28.5998 | -29.0516 | -28.4925 | -28.339 | -28.0161 | -27.7086 | -27.3694 | -27.1249 | -27.229 | -27.0728 | -26.645 | -26.4604 | -26.0189 | -25.6304 | -25.4393 | 0 | 0
LULUCF | LULUCF/Carbon Stock Change | 1 | disaggByST_sectorGHG(Land-Use Change and Forestry,CO2) | PR | 109 | 0 | 0 | 0 | 0 | 0 | 0 | 0 | 0 | 0 | 0 | 0 | 0 | 0 | 0 | 0 | 0 | 0 | 0 | 0 | 0 | 0 | 0 | 0 | 0 | 0 | 0 | 0 | 0 | 0 | 0 | 0 | 0 | 0
LULUCF | LULUCF/Carbon Stock Change | 1 | disaggByST_sectorGHG(Land-Use Change and Forestry,CO2) | RI | 109 | -0.63529 | -0.62647 | -0.6156 | -0.61616 | -0.62373 | -0.62977 | -0.60846 | -0.60956 | -0.60055 | -0.60541 | -0.61634 | -0.61186 | -0.61039 | -0.62761 | -0.61249 | -0.62764 | -0.63234 | -0.6337 | -0.65011 | -0.64737 | -0.66535 | -0.65087 | -0.66244 | -0.62728 | -0.62641 | -0.62038 | -0.60761 | -0.59447 | -0.58248 | -0.59008 | -0.58761 | 0 | 0
LULUCF | LULUCF/Carbon Stock Change | 1 | disaggByST_sectorGHG(Land-Use Change and Forestry,CO2) | SC | 109 | -15.5974 | -15.4302 | -15.7781 | -15.9966 | -15.7346 | -16.064 | -16.2729 | -16.565 | -17.0078 | -17.3577 | -17.6406 | -18.2591 | -17.8018 | -17.0654 | -16.8575 | -16.2667 | -16.1731 | -16.3786 | -16.5889 | -16.6845 | -17.1148 | -17.3691 | -17.5154 | -18.0666 | -18.5884 | -18.772 | -19.3662 | -18.8225 | -18.1748 | -17.5459 | -17.0316 | 0 | 0
LULUCF | LULUCF/Carbon Stock Change | 1 | disaggByST_sectorGHG(Land-Use Change and Forestry,CO2) | SD | 109 | -1.5544 | -2.5007 | -1.8875 | -1.169 | -3.1934 | -1.1471 | -2.7789 | -0.74061 | -1.9592 | -1.0741 | -4.228 | -2.1059 | -3.0192 | -1.4223 | -1.8219 | -1.1147 | -2.5735 | 0.12554 | -1.831 | -0.45806 | -0.44074 | -1.4897 | -4.5365 | -2.807 | -1.6952 | -2.4104 | -3.2848 | -3.3758 | -3.0234 | -2.8983 | -3.7049 | 0 | 0
LULUCF | LULUCF/Carbon Stock Change | 1 | disaggByST_sectorGHG(Land-Use Change and Forestry,CO2) | TN | 109 | -36.6218 | -36.0774 | -35.6352 | -35.8145 | -35.2435 | -34.9771 | -34.9239 | -34.2398 | -33.9458 | -33.4661 | -32.5374 | -32.1693 | -32.0244 | -31.4963 | -31.6015 | -31.3726 | -31.3942 | -31.4051 | -30.2632 | -30.0356 | -30.5477 | -30.3102 | -29.8478 | -29.3081 | -29.947 | -29.511 | -29.1967 | -28.9885 | -28.5968 | -28.2617 | -27.9959 | 0 | 0
LULUCF | LULUCF/Carbon Stock Change | 1 | disaggByST_sectorGHG(Land-Use Change and Forestry,CO2) | TX | 109 | -52.915 | -50.1245 | -49.5404 | -52.5435 | -50.1624 | -47.0581 | -49.1879 | -45.5131 | -50.0738 | -44.2838 | -49.7228 | -45.841 | -44.2868 | -44.7287 | -43.4999 | -45.0032 | -46.8618 | -38.91 | -44.7493 | -40.9188 | -38.0105 | -43.9977 | -33.5338 | -36.9724 | -34.5206 | -33.6184 | -35.9048 | -35.4253 | -34.9042 | -33.4871 | -34.7505 | 0 | 0
LULUCF | LULUCF/Carbon Stock Change | 1 | disaggByST_sectorGHG(Land-Use Change and Forestry,CO2) | Territories | 109 | 0 | 0 | 0 | 0 | 0 | 0 | 0 | 0 | 0 | 0 | 0 | 0 | 0 | 0 | 0 | 0 | 0 | 0 | 0 | 0 | 0 | 0 | 0 | 0 | 0 | 0 | 0 | 0 | 0 | 0 | 0 | 0 | 0
LULUCF | LULUCF/Carbon Stock Change | 1 | disaggByST_sectorGHG(Land-Use Change and Forestry,CO2) | UM | 109 | 0 | 0 | 0 | 0 | 0 | 0 | 0 | 0 | 0 | 0 | 0 | 0 | 0 | 0 | 0 | 0 | 0 | 0 | 0 | 0 | 0 | 0 | 0 | 0 | 0 | 0 | 0 | 0 | 0 | 0 | 0 | 0 | 0
LULUCF | LULUCF/Carbon Stock Change | 1 | disaggByST_sectorGHG(Land-Use Change and Forestry,CO2) | USTERR | 109 | 0 | 0 | 0 | 0 | 0 | 0 | 0 | 0 | 0 | 0 | 0 | 0 | 0 | 0 | 0 | 0 | 0 | 0 | 0 | 0 | 0 | 0 | 0 | 0 | 0 | 0 | 0 | 0 | 0 | 0 | 0 | 0 | 0
LULUCF | LULUCF/Carbon Stock Change | 1 | disaggByST_sectorGHG(Land-Use Change and Forestry,CO2) | UT | 109 | 3.3333 | 3.4168 | 3.32 | 2.8022 | 2.3166 | 2.6276 | 2.6558 | 2.0442 | 0.65371 | -0.17236 | -0.9181 | -1.55 | -1.8067 | -1.418 | -0.23665 | 0.91706 | -0.85514 | -1.6232 | -0.91572 | -1.4079 | -1.2754 | -1.327 | -0.80496 | -0.98323 | 0.83681 | 0.73377 | 1.0976 | 1.1738 | 1.2868 | 1.4771 | 1.2703 | 0 | 0
LULUCF | LULUCF/Carbon Stock Change | 1 | disaggByST_sectorGHG(Land-Use Change and Forestry,CO2) | VA | 109 | -49.4583 | -49.4195 | -49.1164 | -49.4627 | -49.0755 | -48.9461 | -49.0538 | -49.2022 | -49.1404 | -49.4375 | -48.6035 | -48.2144 | -47.9663 | -47.3828 | -46.9222 | -46.7903 | -46.7721 | -47.0426 | -46.7007 | -46.719 | -46.6562 | -46.5876 | -46.4843 | -46.6026 | -46.9864 | -47.0627 | -47.3179 | -47.5511 | -46.8796 | -46.2862 | -45.8378 | 0 | 0
LULUCF | LULUCF/Carbon Stock Change | 1 | disaggByST_sectorGHG(Land-Use Change and Forestry,CO2) | VI | 109 | 0 | 0 | 0 | 0 | 0 | 0 | 0 | 0 | 0 | 0 | 0 | 0 | 0 | 0 | 0 | 0 | 0 | 0 | 0 | 0 | 0 | 0 | 0 | 0 | 0 | 0 | 0 | 0 | 0 | 0 | 0 | 0 | 0
LULUCF | LULUCF/Carbon Stock Change | 1 | disaggByST_sectorGHG(Land-Use Change and Forestry,CO2) | VT | 109 | -7.6297 | -7.5389 | -7.4113 | -7.4271 | -7.2962 | -7.2857 | -7.1177 | -7.1547 | -7.051 | -7.0371 | -6.8786 | -6.9707 | -6.7409 | -6.7774 | -6.6417 | -6.6175 | -6.5256 | -6.6124 | -6.3286 | -6.3199 | -6.2695 | -6.0465 | -6.007 | -5.8521 | -5.7645 | -5.6504 | -5.5999 | -5.5342 | -5.4536 | -5.3704 | -5.3567 | 0 | 0
LULUCF | LULUCF/Carbon Stock Change | 1 | disaggByST_sectorGHG(Land-Use Change and Forestry,CO2) | WA | 109 | -13.7743 | -13.4992 | -13.1448 | -12.9743 | -13.0606 | -12.9436 | -13.5245 | -14.202 | -14.9065 | -15.5377 | -15.7965 | -16.1805 | -16.2004 | -17.1964 | -17.9 | -18.1332 | -18.5681 | -19.4605 | -19.6063 | -20.0575 | -19.2151 | -20.9942 | -21.3649 | -21.6879 | -22.0272 | -21.7353 | -21.9126 | -21.5018 | -21.0023 | -20.4825 | -20.2006 | 0 | 0
LULUCF | LULUCF/Carbon Stock Change | 1 | disaggByST_sectorGHG(Land-Use Change and Forestry,CO2) | WI | 109 | -15.8903 | -16.1251 | -16.7986 | -14.2522 | -14.7609 | -14.8694 | -14.9778 | -14.6712 | -13.9478 | -13.7614 | -14.2851 | -13.973 | -14.2817 | -14.9776 | -14.6394 | -14.7813 | -15.0116 | -14.9077 | -14.8422 | -15.1406 | -13.3575 | -14.962 | -15.1577 | -14.8685 | -14.3643 | -14.4337 | -14.4344 | -14.304 | -14.1289 | -14.0524 | -13.8369 | 0 | 0
LULUCF | LULUCF/Carbon Stock Change | 1 | disaggByST_sectorGHG(Land-Use Change and Forestry,CO2) | WV | 109 | -20.8897 | -20.7395 | -20.4462 | -20.252 | -19.9568 | -19.6913 | -19.4502 | -19.1554 | -18.8748 | -18.8423 | -18.3967 | -18.1989 | -18.0068 | -17.7833 | -17.3432 | -17.3673 | -17.2036 | -17.2497 | -16.9667 | -16.9379 | -16.7673 | -16.4937 | -16.4522 | -16.2756 | -16.311 | -16.1531 | -16.0173 | -15.8764 | -15.6602 | -15.5001 | -15.3862 | 0 | 0
LULUCF | LULUCF/Carbon Stock Change | 1 | disaggByST_sectorGHG(Land-Use Change and Forestry,CO2) | WY | 109 | 9.0232 | 8.5186 | 8.537 | 8.6593 | 9.1972 | 8.4662 | 7.9348 | 8.4562 | 8.3963 | 8.2198 | 7.7219 | 8.3718 | 7.1139 | 7.5971 | 6.5496 | 7.3503 | 5.8076 | 6.9231 | 7.0267 | 6.1687 | 7.4593 | 0.27872 | 14.2425 | 12.8033 | 15.2485 | -0.21167 | -3.2976 | 20.3164 | 4.8336 | 5.7377 | 4.2007 | 0 | 0